## Summary
TAKEOFF SUMMARY
Total Drawings | 1
Total BOM Items | 15
Total Connections | 192
Shop Items | 4
Field Items | 11
Flagged Items | 0
Low Confidence | 0
Medium Confidence | 0
CONNECTIONS BY TYPE | Count
90L | 1
BEV | 14
BOLT | 128
BU | 12
BW | 8
CUT | 7
FLG | 5
FLGB | 1
FRH | 2
FSH | 2
GSKT | 6
INST | 1
OLW | 1
VBFL | 2
VBL | 1
WOL | 1
CONNECTIONS BY SIZE | Count
139
2 | 14
20 | 39
COMPONENTS BY TYPE | Count
90L | 1
BOLT | 3
FLG | 2
FLGB | 1
GSKT | 2
INST | 1
PIPE | 2
VBFL | 1
VBL | 1
WOL | 1
CONNECTIONS BY DRAWING | Connections
LP150-CHWR-700032-01 | 192

## Material
Drawing Number | Item ID | Component | Size | Description | Raw Description | Quantity | Connection Qty | Connection Type | Connection Size | Thickness | Class Rating | Length | Material | Commodity Code | ShopField | Confidence | Flag | BUILDING NO | CWP NO | ELASTOMER | HYGIENIC | IMPACT | INSULATION CODE | ISOMETRIC DRAWING NUMBER | LINE NUMBER | MODULE NO | NODE | PIPE SCHEDULE | REFERENCE P&ID NUMBER | REV | SERVICE CODE | SHEET | SP3D PROJECT | TRACING TYPE
LP150-CHWR-700032-01 | 1 | PIPE | 20 | 20 IN - PIPE - STD - CS | PIPE STD WT ERW STL A53-B | 13.8 | 0 |  |  | STD |  |  |  | 5356649 | 1 | high |  | 50 | CUB00C101MMPP | NE | NO | NO | 108 | LP150-CHWR-700032-01 | LP150 20" CS CHWR (6) (108) 700032 | CUB00C101MM | CUB | 6 | LP150-DI-00000700 | 1 | CHWR | 1 OF 1 | LP1 | ET,NT
LP150-CHWR-700032-01 | 2 | PIPE | 2 | 2 IN - PIPE - 40 - CS | PIPE SCH 40 ERW STL A53-B | 0.3 | 0 |  |  | 40 |  |  |  | 5356648 | 1 | high |  | 50 | CUB00C101MMPP | NE | NO | NO | 108 | LP150-CHWR-700032-01 | LP150 20" CS CHWR (6) (108) 700032 | CUB00C101MM | CUB | 6 | LP150-DI-00000700 | 1 | CHWR | 1 OF 1 | LP1 | ET,NT
LP150-CHWR-700032-01 | 3 | WOL | 20x2 | 20x2 IN - WOL - STD - CS | WELDOLET STD WT STL A105 | 1 | 2 | OLW, BW | 2 | STD |  |  |  | 5504203 | 1 | high |  | 50 | CUB00C101MMPP | NE | NO | NO | 108 | LP150-CHWR-700032-01 | LP150 20" CS CHWR (6) (108) 700032 | CUB00C101MM | CUB | 6 | LP150-DI-00000700 | 1 | CHWR | 1 OF 1 | LP1 | ET,NT
LP150-CHWR-700032-01 | 4 | 90L | 20 | 20 IN - 90L - STD - CS | ELL 90 DEG LR STD WT STL A234 WPB | 1 | 2 | BW | 20 | STD |  |  |  | 5374114 | 1 | high |  | 50 | CUB00C101MMPP | NE | NO | NO | 108 | LP150-CHWR-700032-01 | LP150 20" CS CHWR (6) (108) 700032 | CUB00C101MM | CUB | 6 | LP150-DI-00000700 | 1 | CHWR | 1 OF 1 | LP1 | ET,NT
LP150-CHWR-700032-01 | 5 | FLG | 20 | 20 IN - FLG - STD - 150 - CS | FLG WN 150# RF STL STD BORE A105 | 4 | 2 | BU, BW | 20 | STD | 150 |  |  | 5554402 | 2 | high |  | 50 | CUB00C101MMPP | NE | NO | NO | 108 | LP150-CHWR-700032-01 | LP150 20" CS CHWR (6) (108) 700032 | CUB00C101MM | CUB | 6 | LP150-DI-00000700 | 1 | CHWR | 1 OF 1 | LP1 | ET,NT
LP150-CHWR-700032-01 | 6 | FLG | 2 | 2 IN - FLG - 40 - 150 - CS | FLG WN 150# RF STL 40 BORE A105 | 1 | 2 | BU, BW | 2 | 40 | 150 |  |  | 5554401 | 2 | high |  | 50 | CUB00C101MMPP | NE | NO | NO | 108 | LP150-CHWR-700032-01 | LP150 20" CS CHWR (6) (108) 700032 | CUB00C101MM | CUB | 6 | LP150-DI-00000700 | 1 | CHWR | 1 OF 1 | LP1 | ET,NT
LP150-CHWR-700032-01 | 7 | GSKT | 20 | 20 IN - GSKT - 0.125 - 150 | GASKET 150# RING ARAMID W/ NITRILE BNDR 1/8"THK | 4 | 0 |  |  | 0.125 | 150 |  |  | 5495476 | 2 | high |  | 50 | CUB00C101MMPP | NE | NO | NO | 108 | LP150-CHWR-700032-01 | LP150 20" CS CHWR (6) (108) 700032 | CUB00C101MM | CUB | 6 | LP150-DI-00000700 | 1 | CHWR | 1 OF 1 | LP1 | ET,NT
LP150-CHWR-700032-01 | 8 | GSKT | 2 | 2 IN - GSKT - 0.125 - 150 | GASKET 150# RING ARAMID W/ NITRILE BNDR 1/8"THK | 2 | 0 |  |  | 0.125 | 150 |  |  | 5495476 | 2 | high |  | 50 | CUB00C101MMPP | NE | NO | NO | 108 | LP150-CHWR-700032-01 | LP150 20" CS CHWR (6) (108) 700032 | CUB00C101MM | CUB | 6 | LP150-DI-00000700 | 1 | CHWR | 1 OF 1 | LP1 | ET,NT
LP150-CHWR-700032-01 | 9 | BOLT | 1.125 | 1.125 IN - BOLT - Cr-Mo - 7 | STUD-BOLT A193 GR B7 W/A194 GR 2H NUTS - 7 in. Length | 40 | 0 |  |  |  |  | 7 |  | 5675648 | 2 | high |  | 50 | CUB00C101MMPP | NE | NO | NO | 108 | LP150-CHWR-700032-01 | LP150 20" CS CHWR (6) (108) 700032 | CUB00C101MM | CUB | 6 | LP150-DI-00000700 | 1 | CHWR | 1 OF 1 | LP1 | ET,NT
LP150-CHWR-700032-01 | 10 | BOLT | 1.125 | 1.125 IN - BOLT - Cr-Mo - 4 | CAP SCREW HEX HEAD CR-MO A193 GR B7 UNC - 4 in. Length | 80 | 0 |  |  |  |  | 4 |  | 5675649 | 2 | high |  | 50 | CUB00C101MMPP | NE | NO | NO | 108 | LP150-CHWR-700032-01 | LP150 20" CS CHWR (6) (108) 700032 | CUB00C101MM | CUB | 6 | LP150-DI-00000700 | 1 | CHWR | 1 OF 1 | LP1 | ET,NT
LP150-CHWR-700032-01 | 11 | BOLT | 0.625 | 0.625 IN - BOLT - Cr-Mo - 3.5 | STUD-BOLT A193 GR B7 W/A194 GR 2H NUTS - 3.5 in. Length | 8 | 0 |  |  |  |  | 3.5 |  | 5675648 | 2 | high |  | 50 | CUB00C101MMPP | NE | NO | NO | 108 | LP150-CHWR-700032-01 | LP150 20" CS CHWR (6) (108) 700032 | CUB00C101MM | CUB | 6 | LP150-DI-00000700 | 1 | CHWR | 1 OF 1 | LP1 | ET,NT
LP150-CHWR-700032-01 | 12 | VBFL | 20 | 20 IN - VBFL - 150 - CI | BUTTERFLY 150# DI, THD LUG ALBR EPDM (EXTD GO) | 2 | 2 | BU | 20 |  | 150 |  |  | 5307532L1 | 2 | high |  | 50 | CUB00C101MMPP | NE | NO | NO | 108 | LP150-CHWR-700032-01 | LP150 20" CS CHWR (6) (108) 700032 | CUB00C101MM | CUB | 6 | LP150-DI-00000700 | 1 | CHWR | 1 OF 1 | LP1 | ET,NT
LP150-CHWR-700032-01 | 13 | VBL | 2 | 2 IN - VBL - 150 - CS | BALL 150# RF STL, 316 TRIM RP EXTD HNDL OP | 1 | 2 | BU | 2 |  | 150 |  |  | 5300985L4 | 2 | high |  | 50 | CUB00C101MMPP | NE | NO | NO | 108 | LP150-CHWR-700032-01 | LP150 20" CS CHWR (6) (108) 700032 | CUB00C101MM | CUB | 6 | LP150-DI-00000700 | 1 | CHWR | 1 OF 1 | LP1 | ET,NT
LP150-CHWR-700032-01 | 14 | FLGB | 2 | 2 IN - FLGB - 150 - CS | FLG BLIND 150# RF STL A105 | 1 | 1 | BU | 2 |  | 150 |  |  | 5615476 | 2 | high |  | 50 | CUB00C101MMPP | NE | NO | NO | 108 | LP150-CHWR-700032-01 | LP150 20" CS CHWR (6) (108) 700032 | CUB00C101MM | CUB | 6 | LP150-DI-00000700 | 1 | CHWR | 1 OF 1 | LP1 | ET,NT
LP150-CHWR-700032-01 | 15 | INST | 20 | 20 IN - INST | FE - FLOW, ELEMENT, MAGNETIC | 1 | 0 | [6 empty] | LP150FE7000EF | 2 | high |  | 50 | CUB00C101MMPP | NE | NO | NO | 108 | LP150-CHWR-700032-01 | LP150 20" CS CHWR (6) (108) 700032 | CUB00C101MM | CUB | 6 | LP150-DI-00000700 | 1 | CHWR | 1 OF 1 | LP1 | ET,NT

## Labor
Drawing Number | Component | Size | Connection Size | Thickness | Class Rating | Material | Commodity Code | Description | Quantity | ShopField | ROCStep | Confidence | Flag | BudgetMHs | BUILDING NO | CWP NO | ELASTOMER | HYGIENIC | IMPACT | INSULATION CODE | ISOMETRIC DRAWING NUMBER | LINE NUMBER | MODULE NO | NODE | PIPE SCHEDULE | REFERENCE P&ID NUMBER | REV | SERVICE CODE | SHEET | SP3D PROJECT | TRACING TYPE
LP150-CHWR-700032-01 | FSH | 20 |  | STD |  |  | 5356649 | PIPE STD WT ERW STL A53-B | 1 | 1 |  | high |  |  | 50 | CUB00C101MMPP | NE | NO | NO | 108 | LP150-CHWR-700032-01 | LP150 20" CS CHWR (6) (108) 700032 | CUB00C101MM | CUB | 6 | LP150-DI-00000700 | 1 | CHWR | 1 OF 1 | LP1 | ET,NT
LP150-CHWR-700032-01 | FSH | 2 |  | 40 |  |  | 5356648 | PIPE SCH 40 ERW STL A53-B | 1 | 1 |  | high |  |  | 50 | CUB00C101MMPP | NE | NO | NO | 108 | LP150-CHWR-700032-01 | LP150 20" CS CHWR (6) (108) 700032 | CUB00C101MM | CUB | 6 | LP150-DI-00000700 | 1 | CHWR | 1 OF 1 | LP1 | ET,NT
LP150-CHWR-700032-01 | WOL | 20x2 | 2 | STD |  |  | 5504203 | WELDOLET STD WT STL A105 - 5504203 | 1 | 1 |  | high |  |  | 50 | CUB00C101MMPP | NE | NO | NO | 108 | LP150-CHWR-700032-01 | LP150 20" CS CHWR (6) (108) 700032 | CUB00C101MM | CUB | 6 | LP150-DI-00000700 | 1 | CHWR | 1 OF 1 | LP1 | ET,NT
LP150-CHWR-700032-01 | OLW | 2 | 2 | STD |  |  | 5504203 | 2 IN - STD - OLW | 1 | 1 |  | high |  |  | 50 | CUB00C101MMPP | NE | NO | NO | 108 | LP150-CHWR-700032-01 | LP150 20" CS CHWR (6) (108) 700032 | CUB00C101MM | CUB | 6 | LP150-DI-00000700 | 1 | CHWR | 1 OF 1 | LP1 | ET,NT
LP150-CHWR-700032-01 | BW | 2 | 2 | STD |  |  | 5504203 | 2 IN - STD - BW | 1 | 1 |  | high |  |  | 50 | CUB00C101MMPP | NE | NO | NO | 108 | LP150-CHWR-700032-01 | LP150 20" CS CHWR (6) (108) 700032 | CUB00C101MM | CUB | 6 | LP150-DI-00000700 | 1 | CHWR | 1 OF 1 | LP1 | ET,NT
LP150-CHWR-700032-01 | 90L | 20 | 20 | STD |  |  | 5374114 | ELL 90 DEG LR STD WT STL A234 WPB - 5374114 | 1 | 1 |  | high |  |  | 50 | CUB00C101MMPP | NE | NO | NO | 108 | LP150-CHWR-700032-01 | LP150 20" CS CHWR (6) (108) 700032 | CUB00C101MM | CUB | 6 | LP150-DI-00000700 | 1 | CHWR | 1 OF 1 | LP1 | ET,NT
LP150-CHWR-700032-01 | BW | 20 | 20 | STD |  |  | 5374114 | 20 IN - STD - BW | 1 | 1 |  | high |  |  | 50 | CUB00C101MMPP | NE | NO | NO | 108 | LP150-CHWR-700032-01 | LP150 20" CS CHWR (6) (108) 700032 | CUB00C101MM | CUB | 6 | LP150-DI-00000700 | 1 | CHWR | 1 OF 1 | LP1 | ET,NT
LP150-CHWR-700032-01 | CUT | 20 | 20 | STD |  |  | 5374114 | 20 IN - STD - CUT | 1 | 1 |  | high |  |  | 50 | CUB00C101MMPP | NE | NO | NO | 108 | LP150-CHWR-700032-01 | LP150 20" CS CHWR (6) (108) 700032 | CUB00C101MM | CUB | 6 | LP150-DI-00000700 | 1 | CHWR | 1 OF 1 | LP1 | ET,NT
LP150-CHWR-700032-01 | BEV | 20 | 20 | STD |  |  | 5374114 | 20 IN - STD - BEVEL | 1 | 1 |  | high |  |  | 50 | CUB00C101MMPP | NE | NO | NO | 108 | LP150-CHWR-700032-01 | LP150 20" CS CHWR (6) (108) 700032 | CUB00C101MM | CUB | 6 | LP150-DI-00000700 | 1 | CHWR | 1 OF 1 | LP1 | ET,NT
LP150-CHWR-700032-01 | BEV | 20 | 20 | STD |  |  | 5374114 | 20 IN - STD - BEVEL | 1 | 1 |  | high |  |  | 50 | CUB00C101MMPP | NE | NO | NO | 108 | LP150-CHWR-700032-01 | LP150 20" CS CHWR (6) (108) 700032 | CUB00C101MM | CUB | 6 | LP150-DI-00000700 | 1 | CHWR | 1 OF 1 | LP1 | ET,NT
LP150-CHWR-700032-01 | BW | 20 | 20 | STD |  |  | 5374114 | 20 IN - STD - BW | 1 | 1 |  | high |  |  | 50 | CUB00C101MMPP | NE | NO | NO | 108 | LP150-CHWR-700032-01 | LP150 20" CS CHWR (6) (108) 700032 | CUB00C101MM | CUB | 6 | LP150-DI-00000700 | 1 | CHWR | 1 OF 1 | LP1 | ET,NT
LP150-CHWR-700032-01 | CUT | 20 | 20 | STD |  |  | 5374114 | 20 IN - STD - CUT | 1 | 1 |  | high |  |  | 50 | CUB00C101MMPP | NE | NO | NO | 108 | LP150-CHWR-700032-01 | LP150 20" CS CHWR (6) (108) 700032 | CUB00C101MM | CUB | 6 | LP150-DI-00000700 | 1 | CHWR | 1 OF 1 | LP1 | ET,NT
LP150-CHWR-700032-01 | BEV | 20 | 20 | STD |  |  | 5374114 | 20 IN - STD - BEVEL | 1 | 1 |  | high |  |  | 50 | CUB00C101MMPP | NE | NO | NO | 108 | LP150-CHWR-700032-01 | LP150 20" CS CHWR (6) (108) 700032 | CUB00C101MM | CUB | 6 | LP150-DI-00000700 | 1 | CHWR | 1 OF 1 | LP1 | ET,NT
LP150-CHWR-700032-01 | BEV | 20 | 20 | STD |  |  | 5374114 | 20 IN - STD - BEVEL | 1 | 1 |  | high |  |  | 50 | CUB00C101MMPP | NE | NO | NO | 108 | LP150-CHWR-700032-01 | LP150 20" CS CHWR (6) (108) 700032 | CUB00C101MM | CUB | 6 | LP150-DI-00000700 | 1 | CHWR | 1 OF 1 | LP1 | ET,NT
LP150-CHWR-700032-01 | FLG | 20 | 20 | STD | 150 |  | 5554402 | FLG WN 150# RF STL STD BORE A105 - 5554402 | 1 | 2 |  | high |  |  | 50 | CUB00C101MMPP | NE | NO | NO | 108 | LP150-CHWR-700032-01 | LP150 20" CS CHWR (6) (108) 700032 | CUB00C101MM | CUB | 6 | LP150-DI-00000700 | 1 | CHWR | 1 OF 1 | LP1 | ET,NT
LP150-CHWR-700032-01 | FLG | 20 | 20 | STD | 150 |  | 5554402 | FLG WN 150# RF STL STD BORE A105 - 5554402 | 1 | 2 |  | high |  |  | 50 | CUB00C101MMPP | NE | NO | NO | 108 | LP150-CHWR-700032-01 | LP150 20" CS CHWR (6) (108) 700032 | CUB00C101MM | CUB | 6 | LP150-DI-00000700 | 1 | CHWR | 1 OF 1 | LP1 | ET,NT
LP150-CHWR-700032-01 | FLG | 20 | 20 | STD | 150 |  | 5554402 | FLG WN 150# RF STL STD BORE A105 - 5554402 | 1 | 2 |  | high |  |  | 50 | CUB00C101MMPP | NE | NO | NO | 108 | LP150-CHWR-700032-01 | LP150 20" CS CHWR (6) (108) 700032 | CUB00C101MM | CUB | 6 | LP150-DI-00000700 | 1 | CHWR | 1 OF 1 | LP1 | ET,NT
LP150-CHWR-700032-01 | FLG | 20 | 20 | STD | 150 |  | 5554402 | FLG WN 150# RF STL STD BORE A105 - 5554402 | 1 | 2 |  | high |  |  | 50 | CUB00C101MMPP | NE | NO | NO | 108 | LP150-CHWR-700032-01 | LP150 20" CS CHWR (6) (108) 700032 | CUB00C101MM | CUB | 6 | LP150-DI-00000700 | 1 | CHWR | 1 OF 1 | LP1 | ET,NT
LP150-CHWR-700032-01 | BU | 20 | 20 | STD | 150 |  | 5554402 | 20 IN - STD - BU | 1 | 2 |  | high |  |  | 50 | CUB00C101MMPP | NE | NO | NO | 108 | LP150-CHWR-700032-01 | LP150 20" CS CHWR (6) (108) 700032 | CUB00C101MM | CUB | 6 | LP150-DI-00000700 | 1 | CHWR | 1 OF 1 | LP1 | ET,NT
LP150-CHWR-700032-01 | BW | 20 | 20 | STD | 150 |  | 5554402 | 20 IN - STD - BW | 1 | 1 |  | high |  |  | 50 | CUB00C101MMPP | NE | NO | NO | 108 | LP150-CHWR-700032-01 | LP150 20" CS CHWR (6) (108) 700032 | CUB00C101MM | CUB | 6 | LP150-DI-00000700 | 1 | CHWR | 1 OF 1 | LP1 | ET,NT
LP150-CHWR-700032-01 | CUT | 20 | 20 | STD | 150 |  | 5554402 | 20 IN - STD - CUT | 1 | 1 |  | high |  |  | 50 | CUB00C101MMPP | NE | NO | NO | 108 | LP150-CHWR-700032-01 | LP150 20" CS CHWR (6) (108) 700032 | CUB00C101MM | CUB | 6 | LP150-DI-00000700 | 1 | CHWR | 1 OF 1 | LP1 | ET,NT
LP150-CHWR-700032-01 | BEV | 20 | 20 | STD | 150 |  | 5554402 | 20 IN - STD - BEVEL | 1 | 1 |  | high |  |  | 50 | CUB00C101MMPP | NE | NO | NO | 108 | LP150-CHWR-700032-01 | LP150 20" CS CHWR (6) (108) 700032 | CUB00C101MM | CUB | 6 | LP150-DI-00000700 | 1 | CHWR | 1 OF 1 | LP1 | ET,NT
LP150-CHWR-700032-01 | BEV | 20 | 20 | STD | 150 |  | 5554402 | 20 IN - STD - BEVEL | 1 | 1 |  | high |  |  | 50 | CUB00C101MMPP | NE | NO | NO | 108 | LP150-CHWR-700032-01 | LP150 20" CS CHWR (6) (108) 700032 | CUB00C101MM | CUB | 6 | LP150-DI-00000700 | 1 | CHWR | 1 OF 1 | LP1 | ET,NT
LP150-CHWR-700032-01 | BU | 20 | 20 | STD | 150 |  | 5554402 | 20 IN - STD - BU | 1 | 2 |  | high |  |  | 50 | CUB00C101MMPP | NE | NO | NO | 108 | LP150-CHWR-700032-01 | LP150 20" CS CHWR (6) (108) 700032 | CUB00C101MM | CUB | 6 | LP150-DI-00000700 | 1 | CHWR | 1 OF 1 | LP1 | ET,NT
LP150-CHWR-700032-01 | BW | 20 | 20 | STD | 150 |  | 5554402 | 20 IN - STD - BW | 1 | 1 |  | high |  |  | 50 | CUB00C101MMPP | NE | NO | NO | 108 | LP150-CHWR-700032-01 | LP150 20" CS CHWR (6) (108) 700032 | CUB00C101MM | CUB | 6 | LP150-DI-00000700 | 1 | CHWR | 1 OF 1 | LP1 | ET,NT
LP150-CHWR-700032-01 | CUT | 20 | 20 | STD | 150 |  | 5554402 | 20 IN - STD - CUT | 1 | 1 |  | high |  |  | 50 | CUB00C101MMPP | NE | NO | NO | 108 | LP150-CHWR-700032-01 | LP150 20" CS CHWR (6) (108) 700032 | CUB00C101MM | CUB | 6 | LP150-DI-00000700 | 1 | CHWR | 1 OF 1 | LP1 | ET,NT
LP150-CHWR-700032-01 | BEV | 20 | 20 | STD | 150 |  | 5554402 | 20 IN - STD - BEVEL | 1 | 1 |  | high |  |  | 50 | CUB00C101MMPP | NE | NO | NO | 108 | LP150-CHWR-700032-01 | LP150 20" CS CHWR (6) (108) 700032 | CUB00C101MM | CUB | 6 | LP150-DI-00000700 | 1 | CHWR | 1 OF 1 | LP1 | ET,NT
LP150-CHWR-700032-01 | BEV | 20 | 20 | STD | 150 |  | 5554402 | 20 IN - STD - BEVEL | 1 | 1 |  | high |  |  | 50 | CUB00C101MMPP | NE | NO | NO | 108 | LP150-CHWR-700032-01 | LP150 20" CS CHWR (6) (108) 700032 | CUB00C101MM | CUB | 6 | LP150-DI-00000700 | 1 | CHWR | 1 OF 1 | LP1 | ET,NT
LP150-CHWR-700032-01 | BU | 20 | 20 | STD | 150 |  | 5554402 | 20 IN - STD - BU | 1 | 2 |  | high |  |  | 50 | CUB00C101MMPP | NE | NO | NO | 108 | LP150-CHWR-700032-01 | LP150 20" CS CHWR (6) (108) 700032 | CUB00C101MM | CUB | 6 | LP150-DI-00000700 | 1 | CHWR | 1 OF 1 | LP1 | ET,NT
LP150-CHWR-700032-01 | BW | 20 | 20 | STD | 150 |  | 5554402 | 20 IN - STD - BW | 1 | 1 |  | high |  |  | 50 | CUB00C101MMPP | NE | NO | NO | 108 | LP150-CHWR-700032-01 | LP150 20" CS CHWR (6) (108) 700032 | CUB00C101MM | CUB | 6 | LP150-DI-00000700 | 1 | CHWR | 1 OF 1 | LP1 | ET,NT
LP150-CHWR-700032-01 | CUT | 20 | 20 | STD | 150 |  | 5554402 | 20 IN - STD - CUT | 1 | 1 |  | high |  |  | 50 | CUB00C101MMPP | NE | NO | NO | 108 | LP150-CHWR-700032-01 | LP150 20" CS CHWR (6) (108) 700032 | CUB00C101MM | CUB | 6 | LP150-DI-00000700 | 1 | CHWR | 1 OF 1 | LP1 | ET,NT
LP150-CHWR-700032-01 | BEV | 20 | 20 | STD | 150 |  | 5554402 | 20 IN - STD - BEVEL | 1 | 1 |  | high |  |  | 50 | CUB00C101MMPP | NE | NO | NO | 108 | LP150-CHWR-700032-01 | LP150 20" CS CHWR (6) (108) 700032 | CUB00C101MM | CUB | 6 | LP150-DI-00000700 | 1 | CHWR | 1 OF 1 | LP1 | ET,NT
LP150-CHWR-700032-01 | BEV | 20 | 20 | STD | 150 |  | 5554402 | 20 IN - STD - BEVEL | 1 | 1 |  | high |  |  | 50 | CUB00C101MMPP | NE | NO | NO | 108 | LP150-CHWR-700032-01 | LP150 20" CS CHWR (6) (108) 700032 | CUB00C101MM | CUB | 6 | LP150-DI-00000700 | 1 | CHWR | 1 OF 1 | LP1 | ET,NT
LP150-CHWR-700032-01 | BU | 20 | 20 | STD | 150 |  | 5554402 | 20 IN - STD - BU | 1 | 2 |  | high |  |  | 50 | CUB00C101MMPP | NE | NO | NO | 108 | LP150-CHWR-700032-01 | LP150 20" CS CHWR (6) (108) 700032 | CUB00C101MM | CUB | 6 | LP150-DI-00000700 | 1 | CHWR | 1 OF 1 | LP1 | ET,NT
LP150-CHWR-700032-01 | BW | 20 | 20 | STD | 150 |  | 5554402 | 20 IN - STD - BW | 1 | 1 |  | high |  |  | 50 | CUB00C101MMPP | NE | NO | NO | 108 | LP150-CHWR-700032-01 | LP150 20" CS CHWR (6) (108) 700032 | CUB00C101MM | CUB | 6 | LP150-DI-00000700 | 1 | CHWR | 1 OF 1 | LP1 | ET,NT
LP150-CHWR-700032-01 | CUT | 20 | 20 | STD | 150 |  | 5554402 | 20 IN - STD - CUT | 1 | 1 |  | high |  |  | 50 | CUB00C101MMPP | NE | NO | NO | 108 | LP150-CHWR-700032-01 | LP150 20" CS CHWR (6) (108) 700032 | CUB00C101MM | CUB | 6 | LP150-DI-00000700 | 1 | CHWR | 1 OF 1 | LP1 | ET,NT
LP150-CHWR-700032-01 | BEV | 20 | 20 | STD | 150 |  | 5554402 | 20 IN - STD - BEVEL | 1 | 1 |  | high |  |  | 50 | CUB00C101MMPP | NE | NO | NO | 108 | LP150-CHWR-700032-01 | LP150 20" CS CHWR (6) (108) 700032 | CUB00C101MM | CUB | 6 | LP150-DI-00000700 | 1 | CHWR | 1 OF 1 | LP1 | ET,NT
LP150-CHWR-700032-01 | BEV | 20 | 20 | STD | 150 |  | 5554402 | 20 IN - STD - BEVEL | 1 | 1 |  | high |  |  | 50 | CUB00C101MMPP | NE | NO | NO | 108 | LP150-CHWR-700032-01 | LP150 20" CS CHWR (6) (108) 700032 | CUB00C101MM | CUB | 6 | LP150-DI-00000700 | 1 | CHWR | 1 OF 1 | LP1 | ET,NT
LP150-CHWR-700032-01 | FLG | 2 | 2 | 40 | 150 |  | 5554401 | FLG WN 150# RF STL 40 BORE A105 - 5554401 | 1 | 2 |  | high |  |  | 50 | CUB00C101MMPP | NE | NO | NO | 108 | LP150-CHWR-700032-01 | LP150 20" CS CHWR (6) (108) 700032 | CUB00C101MM | CUB | 6 | LP150-DI-00000700 | 1 | CHWR | 1 OF 1 | LP1 | ET,NT
LP150-CHWR-700032-01 | BU | 2 | 2 | 40 | 150 |  | 5554401 | 2 IN - 40 - BU | 1 | 2 |  | high |  |  | 50 | CUB00C101MMPP | NE | NO | NO | 108 | LP150-CHWR-700032-01 | LP150 20" CS CHWR (6) (108) 700032 | CUB00C101MM | CUB | 6 | LP150-DI-00000700 | 1 | CHWR | 1 OF 1 | LP1 | ET,NT
LP150-CHWR-700032-01 | BW | 2 | 2 | 40 | 150 |  | 5554401 | 2 IN - 40 - BW | 1 | 1 |  | high |  |  | 50 | CUB00C101MMPP | NE | NO | NO | 108 | LP150-CHWR-700032-01 | LP150 20" CS CHWR (6) (108) 700032 | CUB00C101MM | CUB | 6 | LP150-DI-00000700 | 1 | CHWR | 1 OF 1 | LP1 | ET,NT
LP150-CHWR-700032-01 | CUT | 2 | 2 | 40 | 150 |  | 5554401 | 2 IN - 40 - CUT | 1 | 1 |  | high |  |  | 50 | CUB00C101MMPP | NE | NO | NO | 108 | LP150-CHWR-700032-01 | LP150 20" CS CHWR (6) (108) 700032 | CUB00C101MM | CUB | 6 | LP150-DI-00000700 | 1 | CHWR | 1 OF 1 | LP1 | ET,NT
LP150-CHWR-700032-01 | BEV | 2 | 2 | 40 | 150 |  | 5554401 | 2 IN - 40 - BEVEL | 1 | 1 |  | high |  |  | 50 | CUB00C101MMPP | NE | NO | NO | 108 | LP150-CHWR-700032-01 | LP150 20" CS CHWR (6) (108) 700032 | CUB00C101MM | CUB | 6 | LP150-DI-00000700 | 1 | CHWR | 1 OF 1 | LP1 | ET,NT
LP150-CHWR-700032-01 | BEV | 2 | 2 | 40 | 150 |  | 5554401 | 2 IN - 40 - BEVEL | 1 | 1 |  | high |  |  | 50 | CUB00C101MMPP | NE | NO | NO | 108 | LP150-CHWR-700032-01 | LP150 20" CS CHWR (6) (108) 700032 | CUB00C101MM | CUB | 6 | LP150-DI-00000700 | 1 | CHWR | 1 OF 1 | LP1 | ET,NT
LP150-CHWR-700032-01 | GSKT | 20 |  | 0.125 | 150 |  | 5495476 | GASKET 150# RING ARAMID W/ NITRILE BNDR 1/8"THK - 5495476 | 1 | 2 |  | high |  |  | 50 | CUB00C101MMPP | NE | NO | NO | 108 | LP150-CHWR-700032-01 | LP150 20" CS CHWR (6) (108) 700032 | CUB00C101MM | CUB | 6 | LP150-DI-00000700 | 1 | CHWR | 1 OF 1 | LP1 | ET,NT
LP150-CHWR-700032-01 | GSKT | 20 |  | 0.125 | 150 |  | 5495476 | GASKET 150# RING ARAMID W/ NITRILE BNDR 1/8"THK - 5495476 | 1 | 2 |  | high |  |  | 50 | CUB00C101MMPP | NE | NO | NO | 108 | LP150-CHWR-700032-01 | LP150 20" CS CHWR (6) (108) 700032 | CUB00C101MM | CUB | 6 | LP150-DI-00000700 | 1 | CHWR | 1 OF 1 | LP1 | ET,NT
LP150-CHWR-700032-01 | GSKT | 20 |  | 0.125 | 150 |  | 5495476 | GASKET 150# RING ARAMID W/ NITRILE BNDR 1/8"THK - 5495476 | 1 | 2 |  | high |  |  | 50 | CUB00C101MMPP | NE | NO | NO | 108 | LP150-CHWR-700032-01 | LP150 20" CS CHWR (6) (108) 700032 | CUB00C101MM | CUB | 6 | LP150-DI-00000700 | 1 | CHWR | 1 OF 1 | LP1 | ET,NT
LP150-CHWR-700032-01 | GSKT | 20 |  | 0.125 | 150 |  | 5495476 | GASKET 150# RING ARAMID W/ NITRILE BNDR 1/8"THK - 5495476 | 1 | 2 |  | high |  |  | 50 | CUB00C101MMPP | NE | NO | NO | 108 | LP150-CHWR-700032-01 | LP150 20" CS CHWR (6) (108) 700032 | CUB00C101MM | CUB | 6 | LP150-DI-00000700 | 1 | CHWR | 1 OF 1 | LP1 | ET,NT
LP150-CHWR-700032-01 | GSKT | 2 |  | 0.125 | 150 |  | 5495476 | GASKET 150# RING ARAMID W/ NITRILE BNDR 1/8"THK - 5495476 | 1 | 2 |  | high |  |  | 50 | CUB00C101MMPP | NE | NO | NO | 108 | LP150-CHWR-700032-01 | LP150 20" CS CHWR (6) (108) 700032 | CUB00C101MM | CUB | 6 | LP150-DI-00000700 | 1 | CHWR | 1 OF 1 | LP1 | ET,NT
LP150-CHWR-700032-01 | GSKT | 2 |  | 0.125 | 150 |  | 5495476 | GASKET 150# RING ARAMID W/ NITRILE BNDR 1/8"THK - 5495476 | 1 | 2 |  | high |  |  | 50 | CUB00C101MMPP | NE | NO | NO | 108 | LP150-CHWR-700032-01 | LP150 20" CS CHWR (6) (108) 700032 | CUB00C101MM | CUB | 6 | LP150-DI-00000700 | 1 | CHWR | 1 OF 1 | LP1 | ET,NT
LP150-CHWR-700032-01 | BOLT | 1.125 |  |  |  |  | 5675648 | STUD-BOLT A193 GR B7 W/A194 GR 2H NUTS - 7 in. Length - 5675648 | 1 | 2 |  | high |  |  | 50 | CUB00C101MMPP | NE | NO | NO | 108 | LP150-CHWR-700032-01 | LP150 20" CS CHWR (6) (108) 700032 | CUB00C101MM | CUB | 6 | LP150-DI-00000700 | 1 | CHWR | 1 OF 1 | LP1 | ET,NT
LP150-CHWR-700032-01 | BOLT | 1.125 |  |  |  |  | 5675648 | STUD-BOLT A193 GR B7 W/A194 GR 2H NUTS - 7 in. Length - 5675648 | 1 | 2 |  | high |  |  | 50 | CUB00C101MMPP | NE | NO | NO | 108 | LP150-CHWR-700032-01 | LP150 20" CS CHWR (6) (108) 700032 | CUB00C101MM | CUB | 6 | LP150-DI-00000700 | 1 | CHWR | 1 OF 1 | LP1 | ET,NT
LP150-CHWR-700032-01 | BOLT | 1.125 |  |  |  |  | 5675648 | STUD-BOLT A193 GR B7 W/A194 GR 2H NUTS - 7 in. Length - 5675648 | 1 | 2 |  | high |  |  | 50 | CUB00C101MMPP | NE | NO | NO | 108 | LP150-CHWR-700032-01 | LP150 20" CS CHWR (6) (108) 700032 | CUB00C101MM | CUB | 6 | LP150-DI-00000700 | 1 | CHWR | 1 OF 1 | LP1 | ET,NT
LP150-CHWR-700032-01 | BOLT | 1.125 |  |  |  |  | 5675648 | STUD-BOLT A193 GR B7 W/A194 GR 2H NUTS - 7 in. Length - 5675648 | 1 | 2 |  | high |  |  | 50 | CUB00C101MMPP | NE | NO | NO | 108 | LP150-CHWR-700032-01 | LP150 20" CS CHWR (6) (108) 700032 | CUB00C101MM | CUB | 6 | LP150-DI-00000700 | 1 | CHWR | 1 OF 1 | LP1 | ET,NT
LP150-CHWR-700032-01 | BOLT | 1.125 |  |  |  |  | 5675648 | STUD-BOLT A193 GR B7 W/A194 GR 2H NUTS - 7 in. Length - 5675648 | 1 | 2 |  | high |  |  | 50 | CUB00C101MMPP | NE | NO | NO | 108 | LP150-CHWR-700032-01 | LP150 20" CS CHWR (6) (108) 700032 | CUB00C101MM | CUB | 6 | LP150-DI-00000700 | 1 | CHWR | 1 OF 1 | LP1 | ET,NT
LP150-CHWR-700032-01 | BOLT | 1.125 |  |  |  |  | 5675648 | STUD-BOLT A193 GR B7 W/A194 GR 2H NUTS - 7 in. Length - 5675648 | 1 | 2 |  | high |  |  | 50 | CUB00C101MMPP | NE | NO | NO | 108 | LP150-CHWR-700032-01 | LP150 20" CS CHWR (6) (108) 700032 | CUB00C101MM | CUB | 6 | LP150-DI-00000700 | 1 | CHWR | 1 OF 1 | LP1 | ET,NT
LP150-CHWR-700032-01 | BOLT | 1.125 |  |  |  |  | 5675648 | STUD-BOLT A193 GR B7 W/A194 GR 2H NUTS - 7 in. Length - 5675648 | 1 | 2 |  | high |  |  | 50 | CUB00C101MMPP | NE | NO | NO | 108 | LP150-CHWR-700032-01 | LP150 20" CS CHWR (6) (108) 700032 | CUB00C101MM | CUB | 6 | LP150-DI-00000700 | 1 | CHWR | 1 OF 1 | LP1 | ET,NT
LP150-CHWR-700032-01 | BOLT | 1.125 |  |  |  |  | 5675648 | STUD-BOLT A193 GR B7 W/A194 GR 2H NUTS - 7 in. Length - 5675648 | 1 | 2 |  | high |  |  | 50 | CUB00C101MMPP | NE | NO | NO | 108 | LP150-CHWR-700032-01 | LP150 20" CS CHWR (6) (108) 700032 | CUB00C101MM | CUB | 6 | LP150-DI-00000700 | 1 | CHWR | 1 OF 1 | LP1 | ET,NT
LP150-CHWR-700032-01 | BOLT | 1.125 |  |  |  |  | 5675648 | STUD-BOLT A193 GR B7 W/A194 GR 2H NUTS - 7 in. Length - 5675648 | 1 | 2 |  | high |  |  | 50 | CUB00C101MMPP | NE | NO | NO | 108 | LP150-CHWR-700032-01 | LP150 20" CS CHWR (6) (108) 700032 | CUB00C101MM | CUB | 6 | LP150-DI-00000700 | 1 | CHWR | 1 OF 1 | LP1 | ET,NT
LP150-CHWR-700032-01 | BOLT | 1.125 |  |  |  |  | 5675648 | STUD-BOLT A193 GR B7 W/A194 GR 2H NUTS - 7 in. Length - 5675648 | 1 | 2 |  | high |  |  | 50 | CUB00C101MMPP | NE | NO | NO | 108 | LP150-CHWR-700032-01 | LP150 20" CS CHWR (6) (108) 700032 | CUB00C101MM | CUB | 6 | LP150-DI-00000700 | 1 | CHWR | 1 OF 1 | LP1 | ET,NT
LP150-CHWR-700032-01 | BOLT | 1.125 |  |  |  |  | 5675648 | STUD-BOLT A193 GR B7 W/A194 GR 2H NUTS - 7 in. Length - 5675648 | 1 | 2 |  | high |  |  | 50 | CUB00C101MMPP | NE | NO | NO | 108 | LP150-CHWR-700032-01 | LP150 20" CS CHWR (6) (108) 700032 | CUB00C101MM | CUB | 6 | LP150-DI-00000700 | 1 | CHWR | 1 OF 1 | LP1 | ET,NT
LP150-CHWR-700032-01 | BOLT | 1.125 |  |  |  |  | 5675648 | STUD-BOLT A193 GR B7 W/A194 GR 2H NUTS - 7 in. Length - 5675648 | 1 | 2 |  | high |  |  | 50 | CUB00C101MMPP | NE | NO | NO | 108 | LP150-CHWR-700032-01 | LP150 20" CS CHWR (6) (108) 700032 | CUB00C101MM | CUB | 6 | LP150-DI-00000700 | 1 | CHWR | 1 OF 1 | LP1 | ET,NT
LP150-CHWR-700032-01 | BOLT | 1.125 |  |  |  |  | 5675648 | STUD-BOLT A193 GR B7 W/A194 GR 2H NUTS - 7 in. Length - 5675648 | 1 | 2 |  | high |  |  | 50 | CUB00C101MMPP | NE | NO | NO | 108 | LP150-CHWR-700032-01 | LP150 20" CS CHWR (6) (108) 700032 | CUB00C101MM | CUB | 6 | LP150-DI-00000700 | 1 | CHWR | 1 OF 1 | LP1 | ET,NT
LP150-CHWR-700032-01 | BOLT | 1.125 |  |  |  |  | 5675648 | STUD-BOLT A193 GR B7 W/A194 GR 2H NUTS - 7 in. Length - 5675648 | 1 | 2 |  | high |  |  | 50 | CUB00C101MMPP | NE | NO | NO | 108 | LP150-CHWR-700032-01 | LP150 20" CS CHWR (6) (108) 700032 | CUB00C101MM | CUB | 6 | LP150-DI-00000700 | 1 | CHWR | 1 OF 1 | LP1 | ET,NT
LP150-CHWR-700032-01 | BOLT | 1.125 |  |  |  |  | 5675648 | STUD-BOLT A193 GR B7 W/A194 GR 2H NUTS - 7 in. Length - 5675648 | 1 | 2 |  | high |  |  | 50 | CUB00C101MMPP | NE | NO | NO | 108 | LP150-CHWR-700032-01 | LP150 20" CS CHWR (6) (108) 700032 | CUB00C101MM | CUB | 6 | LP150-DI-00000700 | 1 | CHWR | 1 OF 1 | LP1 | ET,NT
LP150-CHWR-700032-01 | BOLT | 1.125 |  |  |  |  | 5675648 | STUD-BOLT A193 GR B7 W/A194 GR 2H NUTS - 7 in. Length - 5675648 | 1 | 2 |  | high |  |  | 50 | CUB00C101MMPP | NE | NO | NO | 108 | LP150-CHWR-700032-01 | LP150 20" CS CHWR (6) (108) 700032 | CUB00C101MM | CUB | 6 | LP150-DI-00000700 | 1 | CHWR | 1 OF 1 | LP1 | ET,NT
LP150-CHWR-700032-01 | BOLT | 1.125 |  |  |  |  | 5675648 | STUD-BOLT A193 GR B7 W/A194 GR 2H NUTS - 7 in. Length - 5675648 | 1 | 2 |  | high |  |  | 50 | CUB00C101MMPP | NE | NO | NO | 108 | LP150-CHWR-700032-01 | LP150 20" CS CHWR (6) (108) 700032 | CUB00C101MM | CUB | 6 | LP150-DI-00000700 | 1 | CHWR | 1 OF 1 | LP1 | ET,NT
LP150-CHWR-700032-01 | BOLT | 1.125 |  |  |  |  | 5675648 | STUD-BOLT A193 GR B7 W/A194 GR 2H NUTS - 7 in. Length - 5675648 | 1 | 2 |  | high |  |  | 50 | CUB00C101MMPP | NE | NO | NO | 108 | LP150-CHWR-700032-01 | LP150 20" CS CHWR (6) (108) 700032 | CUB00C101MM | CUB | 6 | LP150-DI-00000700 | 1 | CHWR | 1 OF 1 | LP1 | ET,NT
LP150-CHWR-700032-01 | BOLT | 1.125 |  |  |  |  | 5675648 | STUD-BOLT A193 GR B7 W/A194 GR 2H NUTS - 7 in. Length - 5675648 | 1 | 2 |  | high |  |  | 50 | CUB00C101MMPP | NE | NO | NO | 108 | LP150-CHWR-700032-01 | LP150 20" CS CHWR (6) (108) 700032 | CUB00C101MM | CUB | 6 | LP150-DI-00000700 | 1 | CHWR | 1 OF 1 | LP1 | ET,NT
LP150-CHWR-700032-01 | BOLT | 1.125 |  |  |  |  | 5675648 | STUD-BOLT A193 GR B7 W/A194 GR 2H NUTS - 7 in. Length - 5675648 | 1 | 2 |  | high |  |  | 50 | CUB00C101MMPP | NE | NO | NO | 108 | LP150-CHWR-700032-01 | LP150 20" CS CHWR (6) (108) 700032 | CUB00C101MM | CUB | 6 | LP150-DI-00000700 | 1 | CHWR | 1 OF 1 | LP1 | ET,NT
LP150-CHWR-700032-01 | BOLT | 1.125 |  |  |  |  | 5675648 | STUD-BOLT A193 GR B7 W/A194 GR 2H NUTS - 7 in. Length - 5675648 | 1 | 2 |  | high |  |  | 50 | CUB00C101MMPP | NE | NO | NO | 108 | LP150-CHWR-700032-01 | LP150 20" CS CHWR (6) (108) 700032 | CUB00C101MM | CUB | 6 | LP150-DI-00000700 | 1 | CHWR | 1 OF 1 | LP1 | ET,NT
LP150-CHWR-700032-01 | BOLT | 1.125 |  |  |  |  | 5675648 | STUD-BOLT A193 GR B7 W/A194 GR 2H NUTS - 7 in. Length - 5675648 | 1 | 2 |  | high |  |  | 50 | CUB00C101MMPP | NE | NO | NO | 108 | LP150-CHWR-700032-01 | LP150 20" CS CHWR (6) (108) 700032 | CUB00C101MM | CUB | 6 | LP150-DI-00000700 | 1 | CHWR | 1 OF 1 | LP1 | ET,NT
LP150-CHWR-700032-01 | BOLT | 1.125 |  |  |  |  | 5675648 | STUD-BOLT A193 GR B7 W/A194 GR 2H NUTS - 7 in. Length - 5675648 | 1 | 2 |  | high |  |  | 50 | CUB00C101MMPP | NE | NO | NO | 108 | LP150-CHWR-700032-01 | LP150 20" CS CHWR (6) (108) 700032 | CUB00C101MM | CUB | 6 | LP150-DI-00000700 | 1 | CHWR | 1 OF 1 | LP1 | ET,NT
LP150-CHWR-700032-01 | BOLT | 1.125 |  |  |  |  | 5675648 | STUD-BOLT A193 GR B7 W/A194 GR 2H NUTS - 7 in. Length - 5675648 | 1 | 2 |  | high |  |  | 50 | CUB00C101MMPP | NE | NO | NO | 108 | LP150-CHWR-700032-01 | LP150 20" CS CHWR (6) (108) 700032 | CUB00C101MM | CUB | 6 | LP150-DI-00000700 | 1 | CHWR | 1 OF 1 | LP1 | ET,NT
LP150-CHWR-700032-01 | BOLT | 1.125 |  |  |  |  | 5675648 | STUD-BOLT A193 GR B7 W/A194 GR 2H NUTS - 7 in. Length - 5675648 | 1 | 2 |  | high |  |  | 50 | CUB00C101MMPP | NE | NO | NO | 108 | LP150-CHWR-700032-01 | LP150 20" CS CHWR (6) (108) 700032 | CUB00C101MM | CUB | 6 | LP150-DI-00000700 | 1 | CHWR | 1 OF 1 | LP1 | ET,NT
LP150-CHWR-700032-01 | BOLT | 1.125 |  |  |  |  | 5675648 | STUD-BOLT A193 GR B7 W/A194 GR 2H NUTS - 7 in. Length - 5675648 | 1 | 2 |  | high |  |  | 50 | CUB00C101MMPP | NE | NO | NO | 108 | LP150-CHWR-700032-01 | LP150 20" CS CHWR (6) (108) 700032 | CUB00C101MM | CUB | 6 | LP150-DI-00000700 | 1 | CHWR | 1 OF 1 | LP1 | ET,NT
LP150-CHWR-700032-01 | BOLT | 1.125 |  |  |  |  | 5675648 | STUD-BOLT A193 GR B7 W/A194 GR 2H NUTS - 7 in. Length - 5675648 | 1 | 2 |  | high |  |  | 50 | CUB00C101MMPP | NE | NO | NO | 108 | LP150-CHWR-700032-01 | LP150 20" CS CHWR (6) (108) 700032 | CUB00C101MM | CUB | 6 | LP150-DI-00000700 | 1 | CHWR | 1 OF 1 | LP1 | ET,NT
LP150-CHWR-700032-01 | BOLT | 1.125 |  |  |  |  | 5675648 | STUD-BOLT A193 GR B7 W/A194 GR 2H NUTS - 7 in. Length - 5675648 | 1 | 2 |  | high |  |  | 50 | CUB00C101MMPP | NE | NO | NO | 108 | LP150-CHWR-700032-01 | LP150 20" CS CHWR (6) (108) 700032 | CUB00C101MM | CUB | 6 | LP150-DI-00000700 | 1 | CHWR | 1 OF 1 | LP1 | ET,NT
LP150-CHWR-700032-01 | BOLT | 1.125 |  |  |  |  | 5675648 | STUD-BOLT A193 GR B7 W/A194 GR 2H NUTS - 7 in. Length - 5675648 | 1 | 2 |  | high |  |  | 50 | CUB00C101MMPP | NE | NO | NO | 108 | LP150-CHWR-700032-01 | LP150 20" CS CHWR (6) (108) 700032 | CUB00C101MM | CUB | 6 | LP150-DI-00000700 | 1 | CHWR | 1 OF 1 | LP1 | ET,NT
LP150-CHWR-700032-01 | BOLT | 1.125 |  |  |  |  | 5675648 | STUD-BOLT A193 GR B7 W/A194 GR 2H NUTS - 7 in. Length - 5675648 | 1 | 2 |  | high |  |  | 50 | CUB00C101MMPP | NE | NO | NO | 108 | LP150-CHWR-700032-01 | LP150 20" CS CHWR (6) (108) 700032 | CUB00C101MM | CUB | 6 | LP150-DI-00000700 | 1 | CHWR | 1 OF 1 | LP1 | ET,NT
LP150-CHWR-700032-01 | BOLT | 1.125 |  |  |  |  | 5675648 | STUD-BOLT A193 GR B7 W/A194 GR 2H NUTS - 7 in. Length - 5675648 | 1 | 2 |  | high |  |  | 50 | CUB00C101MMPP | NE | NO | NO | 108 | LP150-CHWR-700032-01 | LP150 20" CS CHWR (6) (108) 700032 | CUB00C101MM | CUB | 6 | LP150-DI-00000700 | 1 | CHWR | 1 OF 1 | LP1 | ET,NT
LP150-CHWR-700032-01 | BOLT | 1.125 |  |  |  |  | 5675648 | STUD-BOLT A193 GR B7 W/A194 GR 2H NUTS - 7 in. Length - 5675648 | 1 | 2 |  | high |  |  | 50 | CUB00C101MMPP | NE | NO | NO | 108 | LP150-CHWR-700032-01 | LP150 20" CS CHWR (6) (108) 700032 | CUB00C101MM | CUB | 6 | LP150-DI-00000700 | 1 | CHWR | 1 OF 1 | LP1 | ET,NT
LP150-CHWR-700032-01 | BOLT | 1.125 |  |  |  |  | 5675648 | STUD-BOLT A193 GR B7 W/A194 GR 2H NUTS - 7 in. Length - 5675648 | 1 | 2 |  | high |  |  | 50 | CUB00C101MMPP | NE | NO | NO | 108 | LP150-CHWR-700032-01 | LP150 20" CS CHWR (6) (108) 700032 | CUB00C101MM | CUB | 6 | LP150-DI-00000700 | 1 | CHWR | 1 OF 1 | LP1 | ET,NT
LP150-CHWR-700032-01 | BOLT | 1.125 |  |  |  |  | 5675648 | STUD-BOLT A193 GR B7 W/A194 GR 2H NUTS - 7 in. Length - 5675648 | 1 | 2 |  | high |  |  | 50 | CUB00C101MMPP | NE | NO | NO | 108 | LP150-CHWR-700032-01 | LP150 20" CS CHWR (6) (108) 700032 | CUB00C101MM | CUB | 6 | LP150-DI-00000700 | 1 | CHWR | 1 OF 1 | LP1 | ET,NT
LP150-CHWR-700032-01 | BOLT | 1.125 |  |  |  |  | 5675648 | STUD-BOLT A193 GR B7 W/A194 GR 2H NUTS - 7 in. Length - 5675648 | 1 | 2 |  | high |  |  | 50 | CUB00C101MMPP | NE | NO | NO | 108 | LP150-CHWR-700032-01 | LP150 20" CS CHWR (6) (108) 700032 | CUB00C101MM | CUB | 6 | LP150-DI-00000700 | 1 | CHWR | 1 OF 1 | LP1 | ET,NT
LP150-CHWR-700032-01 | BOLT | 1.125 |  |  |  |  | 5675648 | STUD-BOLT A193 GR B7 W/A194 GR 2H NUTS - 7 in. Length - 5675648 | 1 | 2 |  | high |  |  | 50 | CUB00C101MMPP | NE | NO | NO | 108 | LP150-CHWR-700032-01 | LP150 20" CS CHWR (6) (108) 700032 | CUB00C101MM | CUB | 6 | LP150-DI-00000700 | 1 | CHWR | 1 OF 1 | LP1 | ET,NT
LP150-CHWR-700032-01 | BOLT | 1.125 |  |  |  |  | 5675648 | STUD-BOLT A193 GR B7 W/A194 GR 2H NUTS - 7 in. Length - 5675648 | 1 | 2 |  | high |  |  | 50 | CUB00C101MMPP | NE | NO | NO | 108 | LP150-CHWR-700032-01 | LP150 20" CS CHWR (6) (108) 700032 | CUB00C101MM | CUB | 6 | LP150-DI-00000700 | 1 | CHWR | 1 OF 1 | LP1 | ET,NT
LP150-CHWR-700032-01 | BOLT | 1.125 |  |  |  |  | 5675648 | STUD-BOLT A193 GR B7 W/A194 GR 2H NUTS - 7 in. Length - 5675648 | 1 | 2 |  | high |  |  | 50 | CUB00C101MMPP | NE | NO | NO | 108 | LP150-CHWR-700032-01 | LP150 20" CS CHWR (6) (108) 700032 | CUB00C101MM | CUB | 6 | LP150-DI-00000700 | 1 | CHWR | 1 OF 1 | LP1 | ET,NT
LP150-CHWR-700032-01 | BOLT | 1.125 |  |  |  |  | 5675648 | STUD-BOLT A193 GR B7 W/A194 GR 2H NUTS - 7 in. Length - 5675648 | 1 | 2 |  | high |  |  | 50 | CUB00C101MMPP | NE | NO | NO | 108 | LP150-CHWR-700032-01 | LP150 20" CS CHWR (6) (108) 700032 | CUB00C101MM | CUB | 6 | LP150-DI-00000700 | 1 | CHWR | 1 OF 1 | LP1 | ET,NT
LP150-CHWR-700032-01 | BOLT | 1.125 |  |  |  |  | 5675648 | STUD-BOLT A193 GR B7 W/A194 GR 2H NUTS - 7 in. Length - 5675648 | 1 | 2 |  | high |  |  | 50 | CUB00C101MMPP | NE | NO | NO | 108 | LP150-CHWR-700032-01 | LP150 20" CS CHWR (6) (108) 700032 | CUB00C101MM | CUB | 6 | LP150-DI-00000700 | 1 | CHWR | 1 OF 1 | LP1 | ET,NT
LP150-CHWR-700032-01 | BOLT | 1.125 |  |  |  |  | 5675649 | CAP SCREW HEX HEAD CR-MO A193 GR B7 UNC - 4 in. Length - 5675649 | 1 | 2 |  | high |  |  | 50 | CUB00C101MMPP | NE | NO | NO | 108 | LP150-CHWR-700032-01 | LP150 20" CS CHWR (6) (108) 700032 | CUB00C101MM | CUB | 6 | LP150-DI-00000700 | 1 | CHWR | 1 OF 1 | LP1 | ET,NT
LP150-CHWR-700032-01 | BOLT | 1.125 |  |  |  |  | 5675649 | CAP SCREW HEX HEAD CR-MO A193 GR B7 UNC - 4 in. Length - 5675649 | 1 | 2 |  | high |  |  | 50 | CUB00C101MMPP | NE | NO | NO | 108 | LP150-CHWR-700032-01 | LP150 20" CS CHWR (6) (108) 700032 | CUB00C101MM | CUB | 6 | LP150-DI-00000700 | 1 | CHWR | 1 OF 1 | LP1 | ET,NT
LP150-CHWR-700032-01 | BOLT | 1.125 |  |  |  |  | 5675649 | CAP SCREW HEX HEAD CR-MO A193 GR B7 UNC - 4 in. Length - 5675649 | 1 | 2 |  | high |  |  | 50 | CUB00C101MMPP | NE | NO | NO | 108 | LP150-CHWR-700032-01 | LP150 20" CS CHWR (6) (108) 700032 | CUB00C101MM | CUB | 6 | LP150-DI-00000700 | 1 | CHWR | 1 OF 1 | LP1 | ET,NT
LP150-CHWR-700032-01 | BOLT | 1.125 |  |  |  |  | 5675649 | CAP SCREW HEX HEAD CR-MO A193 GR B7 UNC - 4 in. Length - 5675649 | 1 | 2 |  | high |  |  | 50 | CUB00C101MMPP | NE | NO | NO | 108 | LP150-CHWR-700032-01 | LP150 20" CS CHWR (6) (108) 700032 | CUB00C101MM | CUB | 6 | LP150-DI-00000700 | 1 | CHWR | 1 OF 1 | LP1 | ET,NT
LP150-CHWR-700032-01 | BOLT | 1.125 |  |  |  |  | 5675649 | CAP SCREW HEX HEAD CR-MO A193 GR B7 UNC - 4 in. Length - 5675649 | 1 | 2 |  | high |  |  | 50 | CUB00C101MMPP | NE | NO | NO | 108 | LP150-CHWR-700032-01 | LP150 20" CS CHWR (6) (108) 700032 | CUB00C101MM | CUB | 6 | LP150-DI-00000700 | 1 | CHWR | 1 OF 1 | LP1 | ET,NT
LP150-CHWR-700032-01 | BOLT | 1.125 |  |  |  |  | 5675649 | CAP SCREW HEX HEAD CR-MO A193 GR B7 UNC - 4 in. Length - 5675649 | 1 | 2 |  | high |  |  | 50 | CUB00C101MMPP | NE | NO | NO | 108 | LP150-CHWR-700032-01 | LP150 20" CS CHWR (6) (108) 700032 | CUB00C101MM | CUB | 6 | LP150-DI-00000700 | 1 | CHWR | 1 OF 1 | LP1 | ET,NT
LP150-CHWR-700032-01 | BOLT | 1.125 |  |  |  |  | 5675649 | CAP SCREW HEX HEAD CR-MO A193 GR B7 UNC - 4 in. Length - 5675649 | 1 | 2 |  | high |  |  | 50 | CUB00C101MMPP | NE | NO | NO | 108 | LP150-CHWR-700032-01 | LP150 20" CS CHWR (6) (108) 700032 | CUB00C101MM | CUB | 6 | LP150-DI-00000700 | 1 | CHWR | 1 OF 1 | LP1 | ET,NT
LP150-CHWR-700032-01 | BOLT | 1.125 |  |  |  |  | 5675649 | CAP SCREW HEX HEAD CR-MO A193 GR B7 UNC - 4 in. Length - 5675649 | 1 | 2 |  | high |  |  | 50 | CUB00C101MMPP | NE | NO | NO | 108 | LP150-CHWR-700032-01 | LP150 20" CS CHWR (6) (108) 700032 | CUB00C101MM | CUB | 6 | LP150-DI-00000700 | 1 | CHWR | 1 OF 1 | LP1 | ET,NT
LP150-CHWR-700032-01 | BOLT | 1.125 |  |  |  |  | 5675649 | CAP SCREW HEX HEAD CR-MO A193 GR B7 UNC - 4 in. Length - 5675649 | 1 | 2 |  | high |  |  | 50 | CUB00C101MMPP | NE | NO | NO | 108 | LP150-CHWR-700032-01 | LP150 20" CS CHWR (6) (108) 700032 | CUB00C101MM | CUB | 6 | LP150-DI-00000700 | 1 | CHWR | 1 OF 1 | LP1 | ET,NT
LP150-CHWR-700032-01 | BOLT | 1.125 |  |  |  |  | 5675649 | CAP SCREW HEX HEAD CR-MO A193 GR B7 UNC - 4 in. Length - 5675649 | 1 | 2 |  | high |  |  | 50 | CUB00C101MMPP | NE | NO | NO | 108 | LP150-CHWR-700032-01 | LP150 20" CS CHWR (6) (108) 700032 | CUB00C101MM | CUB | 6 | LP150-DI-00000700 | 1 | CHWR | 1 OF 1 | LP1 | ET,NT
LP150-CHWR-700032-01 | BOLT | 1.125 |  |  |  |  | 5675649 | CAP SCREW HEX HEAD CR-MO A193 GR B7 UNC - 4 in. Length - 5675649 | 1 | 2 |  | high |  |  | 50 | CUB00C101MMPP | NE | NO | NO | 108 | LP150-CHWR-700032-01 | LP150 20" CS CHWR (6) (108) 700032 | CUB00C101MM | CUB | 6 | LP150-DI-00000700 | 1 | CHWR | 1 OF 1 | LP1 | ET,NT
LP150-CHWR-700032-01 | BOLT | 1.125 |  |  |  |  | 5675649 | CAP SCREW HEX HEAD CR-MO A193 GR B7 UNC - 4 in. Length - 5675649 | 1 | 2 |  | high |  |  | 50 | CUB00C101MMPP | NE | NO | NO | 108 | LP150-CHWR-700032-01 | LP150 20" CS CHWR (6) (108) 700032 | CUB00C101MM | CUB | 6 | LP150-DI-00000700 | 1 | CHWR | 1 OF 1 | LP1 | ET,NT
LP150-CHWR-700032-01 | BOLT | 1.125 |  |  |  |  | 5675649 | CAP SCREW HEX HEAD CR-MO A193 GR B7 UNC - 4 in. Length - 5675649 | 1 | 2 |  | high |  |  | 50 | CUB00C101MMPP | NE | NO | NO | 108 | LP150-CHWR-700032-01 | LP150 20" CS CHWR (6) (108) 700032 | CUB00C101MM | CUB | 6 | LP150-DI-00000700 | 1 | CHWR | 1 OF 1 | LP1 | ET,NT
LP150-CHWR-700032-01 | BOLT | 1.125 |  |  |  |  | 5675649 | CAP SCREW HEX HEAD CR-MO A193 GR B7 UNC - 4 in. Length - 5675649 | 1 | 2 |  | high |  |  | 50 | CUB00C101MMPP | NE | NO | NO | 108 | LP150-CHWR-700032-01 | LP150 20" CS CHWR (6) (108) 700032 | CUB00C101MM | CUB | 6 | LP150-DI-00000700 | 1 | CHWR | 1 OF 1 | LP1 | ET,NT
LP150-CHWR-700032-01 | BOLT | 1.125 |  |  |  |  | 5675649 | CAP SCREW HEX HEAD CR-MO A193 GR B7 UNC - 4 in. Length - 5675649 | 1 | 2 |  | high |  |  | 50 | CUB00C101MMPP | NE | NO | NO | 108 | LP150-CHWR-700032-01 | LP150 20" CS CHWR (6) (108) 700032 | CUB00C101MM | CUB | 6 | LP150-DI-00000700 | 1 | CHWR | 1 OF 1 | LP1 | ET,NT
LP150-CHWR-700032-01 | BOLT | 1.125 |  |  |  |  | 5675649 | CAP SCREW HEX HEAD CR-MO A193 GR B7 UNC - 4 in. Length - 5675649 | 1 | 2 |  | high |  |  | 50 | CUB00C101MMPP | NE | NO | NO | 108 | LP150-CHWR-700032-01 | LP150 20" CS CHWR (6) (108) 700032 | CUB00C101MM | CUB | 6 | LP150-DI-00000700 | 1 | CHWR | 1 OF 1 | LP1 | ET,NT
LP150-CHWR-700032-01 | BOLT | 1.125 |  |  |  |  | 5675649 | CAP SCREW HEX HEAD CR-MO A193 GR B7 UNC - 4 in. Length - 5675649 | 1 | 2 |  | high |  |  | 50 | CUB00C101MMPP | NE | NO | NO | 108 | LP150-CHWR-700032-01 | LP150 20" CS CHWR (6) (108) 700032 | CUB00C101MM | CUB | 6 | LP150-DI-00000700 | 1 | CHWR | 1 OF 1 | LP1 | ET,NT
LP150-CHWR-700032-01 | BOLT | 1.125 |  |  |  |  | 5675649 | CAP SCREW HEX HEAD CR-MO A193 GR B7 UNC - 4 in. Length - 5675649 | 1 | 2 |  | high |  |  | 50 | CUB00C101MMPP | NE | NO | NO | 108 | LP150-CHWR-700032-01 | LP150 20" CS CHWR (6) (108) 700032 | CUB00C101MM | CUB | 6 | LP150-DI-00000700 | 1 | CHWR | 1 OF 1 | LP1 | ET,NT
LP150-CHWR-700032-01 | BOLT | 1.125 |  |  |  |  | 5675649 | CAP SCREW HEX HEAD CR-MO A193 GR B7 UNC - 4 in. Length - 5675649 | 1 | 2 |  | high |  |  | 50 | CUB00C101MMPP | NE | NO | NO | 108 | LP150-CHWR-700032-01 | LP150 20" CS CHWR (6) (108) 700032 | CUB00C101MM | CUB | 6 | LP150-DI-00000700 | 1 | CHWR | 1 OF 1 | LP1 | ET,NT
LP150-CHWR-700032-01 | BOLT | 1.125 |  |  |  |  | 5675649 | CAP SCREW HEX HEAD CR-MO A193 GR B7 UNC - 4 in. Length - 5675649 | 1 | 2 |  | high |  |  | 50 | CUB00C101MMPP | NE | NO | NO | 108 | LP150-CHWR-700032-01 | LP150 20" CS CHWR (6) (108) 700032 | CUB00C101MM | CUB | 6 | LP150-DI-00000700 | 1 | CHWR | 1 OF 1 | LP1 | ET,NT
LP150-CHWR-700032-01 | BOLT | 1.125 |  |  |  |  | 5675649 | CAP SCREW HEX HEAD CR-MO A193 GR B7 UNC - 4 in. Length - 5675649 | 1 | 2 |  | high |  |  | 50 | CUB00C101MMPP | NE | NO | NO | 108 | LP150-CHWR-700032-01 | LP150 20" CS CHWR (6) (108) 700032 | CUB00C101MM | CUB | 6 | LP150-DI-00000700 | 1 | CHWR | 1 OF 1 | LP1 | ET,NT
LP150-CHWR-700032-01 | BOLT | 1.125 |  |  |  |  | 5675649 | CAP SCREW HEX HEAD CR-MO A193 GR B7 UNC - 4 in. Length - 5675649 | 1 | 2 |  | high |  |  | 50 | CUB00C101MMPP | NE | NO | NO | 108 | LP150-CHWR-700032-01 | LP150 20" CS CHWR (6) (108) 700032 | CUB00C101MM | CUB | 6 | LP150-DI-00000700 | 1 | CHWR | 1 OF 1 | LP1 | ET,NT
LP150-CHWR-700032-01 | BOLT | 1.125 |  |  |  |  | 5675649 | CAP SCREW HEX HEAD CR-MO A193 GR B7 UNC - 4 in. Length - 5675649 | 1 | 2 |  | high |  |  | 50 | CUB00C101MMPP | NE | NO | NO | 108 | LP150-CHWR-700032-01 | LP150 20" CS CHWR (6) (108) 700032 | CUB00C101MM | CUB | 6 | LP150-DI-00000700 | 1 | CHWR | 1 OF 1 | LP1 | ET,NT
LP150-CHWR-700032-01 | BOLT | 1.125 |  |  |  |  | 5675649 | CAP SCREW HEX HEAD CR-MO A193 GR B7 UNC - 4 in. Length - 5675649 | 1 | 2 |  | high |  |  | 50 | CUB00C101MMPP | NE | NO | NO | 108 | LP150-CHWR-700032-01 | LP150 20" CS CHWR (6) (108) 700032 | CUB00C101MM | CUB | 6 | LP150-DI-00000700 | 1 | CHWR | 1 OF 1 | LP1 | ET,NT
LP150-CHWR-700032-01 | BOLT | 1.125 |  |  |  |  | 5675649 | CAP SCREW HEX HEAD CR-MO A193 GR B7 UNC - 4 in. Length - 5675649 | 1 | 2 |  | high |  |  | 50 | CUB00C101MMPP | NE | NO | NO | 108 | LP150-CHWR-700032-01 | LP150 20" CS CHWR (6) (108) 700032 | CUB00C101MM | CUB | 6 | LP150-DI-00000700 | 1 | CHWR | 1 OF 1 | LP1 | ET,NT
LP150-CHWR-700032-01 | BOLT | 1.125 |  |  |  |  | 5675649 | CAP SCREW HEX HEAD CR-MO A193 GR B7 UNC - 4 in. Length - 5675649 | 1 | 2 |  | high |  |  | 50 | CUB00C101MMPP | NE | NO | NO | 108 | LP150-CHWR-700032-01 | LP150 20" CS CHWR (6) (108) 700032 | CUB00C101MM | CUB | 6 | LP150-DI-00000700 | 1 | CHWR | 1 OF 1 | LP1 | ET,NT
LP150-CHWR-700032-01 | BOLT | 1.125 |  |  |  |  | 5675649 | CAP SCREW HEX HEAD CR-MO A193 GR B7 UNC - 4 in. Length - 5675649 | 1 | 2 |  | high |  |  | 50 | CUB00C101MMPP | NE | NO | NO | 108 | LP150-CHWR-700032-01 | LP150 20" CS CHWR (6) (108) 700032 | CUB00C101MM | CUB | 6 | LP150-DI-00000700 | 1 | CHWR | 1 OF 1 | LP1 | ET,NT
LP150-CHWR-700032-01 | BOLT | 1.125 |  |  |  |  | 5675649 | CAP SCREW HEX HEAD CR-MO A193 GR B7 UNC - 4 in. Length - 5675649 | 1 | 2 |  | high |  |  | 50 | CUB00C101MMPP | NE | NO | NO | 108 | LP150-CHWR-700032-01 | LP150 20" CS CHWR (6) (108) 700032 | CUB00C101MM | CUB | 6 | LP150-DI-00000700 | 1 | CHWR | 1 OF 1 | LP1 | ET,NT
LP150-CHWR-700032-01 | BOLT | 1.125 |  |  |  |  | 5675649 | CAP SCREW HEX HEAD CR-MO A193 GR B7 UNC - 4 in. Length - 5675649 | 1 | 2 |  | high |  |  | 50 | CUB00C101MMPP | NE | NO | NO | 108 | LP150-CHWR-700032-01 | LP150 20" CS CHWR (6) (108) 700032 | CUB00C101MM | CUB | 6 | LP150-DI-00000700 | 1 | CHWR | 1 OF 1 | LP1 | ET,NT
LP150-CHWR-700032-01 | BOLT | 1.125 |  |  |  |  | 5675649 | CAP SCREW HEX HEAD CR-MO A193 GR B7 UNC - 4 in. Length - 5675649 | 1 | 2 |  | high |  |  | 50 | CUB00C101MMPP | NE | NO | NO | 108 | LP150-CHWR-700032-01 | LP150 20" CS CHWR (6) (108) 700032 | CUB00C101MM | CUB | 6 | LP150-DI-00000700 | 1 | CHWR | 1 OF 1 | LP1 | ET,NT
LP150-CHWR-700032-01 | BOLT | 1.125 |  |  |  |  | 5675649 | CAP SCREW HEX HEAD CR-MO A193 GR B7 UNC - 4 in. Length - 5675649 | 1 | 2 |  | high |  |  | 50 | CUB00C101MMPP | NE | NO | NO | 108 | LP150-CHWR-700032-01 | LP150 20" CS CHWR (6) (108) 700032 | CUB00C101MM | CUB | 6 | LP150-DI-00000700 | 1 | CHWR | 1 OF 1 | LP1 | ET,NT
LP150-CHWR-700032-01 | BOLT | 1.125 |  |  |  |  | 5675649 | CAP SCREW HEX HEAD CR-MO A193 GR B7 UNC - 4 in. Length - 5675649 | 1 | 2 |  | high |  |  | 50 | CUB00C101MMPP | NE | NO | NO | 108 | LP150-CHWR-700032-01 | LP150 20" CS CHWR (6) (108) 700032 | CUB00C101MM | CUB | 6 | LP150-DI-00000700 | 1 | CHWR | 1 OF 1 | LP1 | ET,NT
LP150-CHWR-700032-01 | BOLT | 1.125 |  |  |  |  | 5675649 | CAP SCREW HEX HEAD CR-MO A193 GR B7 UNC - 4 in. Length - 5675649 | 1 | 2 |  | high |  |  | 50 | CUB00C101MMPP | NE | NO | NO | 108 | LP150-CHWR-700032-01 | LP150 20" CS CHWR (6) (108) 700032 | CUB00C101MM | CUB | 6 | LP150-DI-00000700 | 1 | CHWR | 1 OF 1 | LP1 | ET,NT
LP150-CHWR-700032-01 | BOLT | 1.125 |  |  |  |  | 5675649 | CAP SCREW HEX HEAD CR-MO A193 GR B7 UNC - 4 in. Length - 5675649 | 1 | 2 |  | high |  |  | 50 | CUB00C101MMPP | NE | NO | NO | 108 | LP150-CHWR-700032-01 | LP150 20" CS CHWR (6) (108) 700032 | CUB00C101MM | CUB | 6 | LP150-DI-00000700 | 1 | CHWR | 1 OF 1 | LP1 | ET,NT
LP150-CHWR-700032-01 | BOLT | 1.125 |  |  |  |  | 5675649 | CAP SCREW HEX HEAD CR-MO A193 GR B7 UNC - 4 in. Length - 5675649 | 1 | 2 |  | high |  |  | 50 | CUB00C101MMPP | NE | NO | NO | 108 | LP150-CHWR-700032-01 | LP150 20" CS CHWR (6) (108) 700032 | CUB00C101MM | CUB | 6 | LP150-DI-00000700 | 1 | CHWR | 1 OF 1 | LP1 | ET,NT
LP150-CHWR-700032-01 | BOLT | 1.125 |  |  |  |  | 5675649 | CAP SCREW HEX HEAD CR-MO A193 GR B7 UNC - 4 in. Length - 5675649 | 1 | 2 |  | high |  |  | 50 | CUB00C101MMPP | NE | NO | NO | 108 | LP150-CHWR-700032-01 | LP150 20" CS CHWR (6) (108) 700032 | CUB00C101MM | CUB | 6 | LP150-DI-00000700 | 1 | CHWR | 1 OF 1 | LP1 | ET,NT
LP150-CHWR-700032-01 | BOLT | 1.125 |  |  |  |  | 5675649 | CAP SCREW HEX HEAD CR-MO A193 GR B7 UNC - 4 in. Length - 5675649 | 1 | 2 |  | high |  |  | 50 | CUB00C101MMPP | NE | NO | NO | 108 | LP150-CHWR-700032-01 | LP150 20" CS CHWR (6) (108) 700032 | CUB00C101MM | CUB | 6 | LP150-DI-00000700 | 1 | CHWR | 1 OF 1 | LP1 | ET,NT
LP150-CHWR-700032-01 | BOLT | 1.125 |  |  |  |  | 5675649 | CAP SCREW HEX HEAD CR-MO A193 GR B7 UNC - 4 in. Length - 5675649 | 1 | 2 |  | high |  |  | 50 | CUB00C101MMPP | NE | NO | NO | 108 | LP150-CHWR-700032-01 | LP150 20" CS CHWR (6) (108) 700032 | CUB00C101MM | CUB | 6 | LP150-DI-00000700 | 1 | CHWR | 1 OF 1 | LP1 | ET,NT
LP150-CHWR-700032-01 | BOLT | 1.125 |  |  |  |  | 5675649 | CAP SCREW HEX HEAD CR-MO A193 GR B7 UNC - 4 in. Length - 5675649 | 1 | 2 |  | high |  |  | 50 | CUB00C101MMPP | NE | NO | NO | 108 | LP150-CHWR-700032-01 | LP150 20" CS CHWR (6) (108) 700032 | CUB00C101MM | CUB | 6 | LP150-DI-00000700 | 1 | CHWR | 1 OF 1 | LP1 | ET,NT
LP150-CHWR-700032-01 | BOLT | 1.125 |  |  |  |  | 5675649 | CAP SCREW HEX HEAD CR-MO A193 GR B7 UNC - 4 in. Length - 5675649 | 1 | 2 |  | high |  |  | 50 | CUB00C101MMPP | NE | NO | NO | 108 | LP150-CHWR-700032-01 | LP150 20" CS CHWR (6) (108) 700032 | CUB00C101MM | CUB | 6 | LP150-DI-00000700 | 1 | CHWR | 1 OF 1 | LP1 | ET,NT
LP150-CHWR-700032-01 | BOLT | 1.125 |  |  |  |  | 5675649 | CAP SCREW HEX HEAD CR-MO A193 GR B7 UNC - 4 in. Length - 5675649 | 1 | 2 |  | high |  |  | 50 | CUB00C101MMPP | NE | NO | NO | 108 | LP150-CHWR-700032-01 | LP150 20" CS CHWR (6) (108) 700032 | CUB00C101MM | CUB | 6 | LP150-DI-00000700 | 1 | CHWR | 1 OF 1 | LP1 | ET,NT
LP150-CHWR-700032-01 | BOLT | 1.125 |  |  |  |  | 5675649 | CAP SCREW HEX HEAD CR-MO A193 GR B7 UNC - 4 in. Length - 5675649 | 1 | 2 |  | high |  |  | 50 | CUB00C101MMPP | NE | NO | NO | 108 | LP150-CHWR-700032-01 | LP150 20" CS CHWR (6) (108) 700032 | CUB00C101MM | CUB | 6 | LP150-DI-00000700 | 1 | CHWR | 1 OF 1 | LP1 | ET,NT
LP150-CHWR-700032-01 | BOLT | 1.125 |  |  |  |  | 5675649 | CAP SCREW HEX HEAD CR-MO A193 GR B7 UNC - 4 in. Length - 5675649 | 1 | 2 |  | high |  |  | 50 | CUB00C101MMPP | NE | NO | NO | 108 | LP150-CHWR-700032-01 | LP150 20" CS CHWR (6) (108) 700032 | CUB00C101MM | CUB | 6 | LP150-DI-00000700 | 1 | CHWR | 1 OF 1 | LP1 | ET,NT
LP150-CHWR-700032-01 | BOLT | 1.125 |  |  |  |  | 5675649 | CAP SCREW HEX HEAD CR-MO A193 GR B7 UNC - 4 in. Length - 5675649 | 1 | 2 |  | high |  |  | 50 | CUB00C101MMPP | NE | NO | NO | 108 | LP150-CHWR-700032-01 | LP150 20" CS CHWR (6) (108) 700032 | CUB00C101MM | CUB | 6 | LP150-DI-00000700 | 1 | CHWR | 1 OF 1 | LP1 | ET,NT
LP150-CHWR-700032-01 | BOLT | 1.125 |  |  |  |  | 5675649 | CAP SCREW HEX HEAD CR-MO A193 GR B7 UNC - 4 in. Length - 5675649 | 1 | 2 |  | high |  |  | 50 | CUB00C101MMPP | NE | NO | NO | 108 | LP150-CHWR-700032-01 | LP150 20" CS CHWR (6) (108) 700032 | CUB00C101MM | CUB | 6 | LP150-DI-00000700 | 1 | CHWR | 1 OF 1 | LP1 | ET,NT
LP150-CHWR-700032-01 | BOLT | 1.125 |  |  |  |  | 5675649 | CAP SCREW HEX HEAD CR-MO A193 GR B7 UNC - 4 in. Length - 5675649 | 1 | 2 |  | high |  |  | 50 | CUB00C101MMPP | NE | NO | NO | 108 | LP150-CHWR-700032-01 | LP150 20" CS CHWR (6) (108) 700032 | CUB00C101MM | CUB | 6 | LP150-DI-00000700 | 1 | CHWR | 1 OF 1 | LP1 | ET,NT
LP150-CHWR-700032-01 | BOLT | 1.125 |  |  |  |  | 5675649 | CAP SCREW HEX HEAD CR-MO A193 GR B7 UNC - 4 in. Length - 5675649 | 1 | 2 |  | high |  |  | 50 | CUB00C101MMPP | NE | NO | NO | 108 | LP150-CHWR-700032-01 | LP150 20" CS CHWR (6) (108) 700032 | CUB00C101MM | CUB | 6 | LP150-DI-00000700 | 1 | CHWR | 1 OF 1 | LP1 | ET,NT
LP150-CHWR-700032-01 | BOLT | 1.125 |  |  |  |  | 5675649 | CAP SCREW HEX HEAD CR-MO A193 GR B7 UNC - 4 in. Length - 5675649 | 1 | 2 |  | high |  |  | 50 | CUB00C101MMPP | NE | NO | NO | 108 | LP150-CHWR-700032-01 | LP150 20" CS CHWR (6) (108) 700032 | CUB00C101MM | CUB | 6 | LP150-DI-00000700 | 1 | CHWR | 1 OF 1 | LP1 | ET,NT
LP150-CHWR-700032-01 | BOLT | 1.125 |  |  |  |  | 5675649 | CAP SCREW HEX HEAD CR-MO A193 GR B7 UNC - 4 in. Length - 5675649 | 1 | 2 |  | high |  |  | 50 | CUB00C101MMPP | NE | NO | NO | 108 | LP150-CHWR-700032-01 | LP150 20" CS CHWR (6) (108) 700032 | CUB00C101MM | CUB | 6 | LP150-DI-00000700 | 1 | CHWR | 1 OF 1 | LP1 | ET,NT
LP150-CHWR-700032-01 | BOLT | 1.125 |  |  |  |  | 5675649 | CAP SCREW HEX HEAD CR-MO A193 GR B7 UNC - 4 in. Length - 5675649 | 1 | 2 |  | high |  |  | 50 | CUB00C101MMPP | NE | NO | NO | 108 | LP150-CHWR-700032-01 | LP150 20" CS CHWR (6) (108) 700032 | CUB00C101MM | CUB | 6 | LP150-DI-00000700 | 1 | CHWR | 1 OF 1 | LP1 | ET,NT
LP150-CHWR-700032-01 | BOLT | 1.125 |  |  |  |  | 5675649 | CAP SCREW HEX HEAD CR-MO A193 GR B7 UNC - 4 in. Length - 5675649 | 1 | 2 |  | high |  |  | 50 | CUB00C101MMPP | NE | NO | NO | 108 | LP150-CHWR-700032-01 | LP150 20" CS CHWR (6) (108) 700032 | CUB00C101MM | CUB | 6 | LP150-DI-00000700 | 1 | CHWR | 1 OF 1 | LP1 | ET,NT
LP150-CHWR-700032-01 | BOLT | 1.125 |  |  |  |  | 5675649 | CAP SCREW HEX HEAD CR-MO A193 GR B7 UNC - 4 in. Length - 5675649 | 1 | 2 |  | high |  |  | 50 | CUB00C101MMPP | NE | NO | NO | 108 | LP150-CHWR-700032-01 | LP150 20" CS CHWR (6) (108) 700032 | CUB00C101MM | CUB | 6 | LP150-DI-00000700 | 1 | CHWR | 1 OF 1 | LP1 | ET,NT
LP150-CHWR-700032-01 | BOLT | 1.125 |  |  |  |  | 5675649 | CAP SCREW HEX HEAD CR-MO A193 GR B7 UNC - 4 in. Length - 5675649 | 1 | 2 |  | high |  |  | 50 | CUB00C101MMPP | NE | NO | NO | 108 | LP150-CHWR-700032-01 | LP150 20" CS CHWR (6) (108) 700032 | CUB00C101MM | CUB | 6 | LP150-DI-00000700 | 1 | CHWR | 1 OF 1 | LP1 | ET,NT
LP150-CHWR-700032-01 | BOLT | 1.125 |  |  |  |  | 5675649 | CAP SCREW HEX HEAD CR-MO A193 GR B7 UNC - 4 in. Length - 5675649 | 1 | 2 |  | high |  |  | 50 | CUB00C101MMPP | NE | NO | NO | 108 | LP150-CHWR-700032-01 | LP150 20" CS CHWR (6) (108) 700032 | CUB00C101MM | CUB | 6 | LP150-DI-00000700 | 1 | CHWR | 1 OF 1 | LP1 | ET,NT
LP150-CHWR-700032-01 | BOLT | 1.125 |  |  |  |  | 5675649 | CAP SCREW HEX HEAD CR-MO A193 GR B7 UNC - 4 in. Length - 5675649 | 1 | 2 |  | high |  |  | 50 | CUB00C101MMPP | NE | NO | NO | 108 | LP150-CHWR-700032-01 | LP150 20" CS CHWR (6) (108) 700032 | CUB00C101MM | CUB | 6 | LP150-DI-00000700 | 1 | CHWR | 1 OF 1 | LP1 | ET,NT
LP150-CHWR-700032-01 | BOLT | 1.125 |  |  |  |  | 5675649 | CAP SCREW HEX HEAD CR-MO A193 GR B7 UNC - 4 in. Length - 5675649 | 1 | 2 |  | high |  |  | 50 | CUB00C101MMPP | NE | NO | NO | 108 | LP150-CHWR-700032-01 | LP150 20" CS CHWR (6) (108) 700032 | CUB00C101MM | CUB | 6 | LP150-DI-00000700 | 1 | CHWR | 1 OF 1 | LP1 | ET,NT
LP150-CHWR-700032-01 | BOLT | 1.125 |  |  |  |  | 5675649 | CAP SCREW HEX HEAD CR-MO A193 GR B7 UNC - 4 in. Length - 5675649 | 1 | 2 |  | high |  |  | 50 | CUB00C101MMPP | NE | NO | NO | 108 | LP150-CHWR-700032-01 | LP150 20" CS CHWR (6) (108) 700032 | CUB00C101MM | CUB | 6 | LP150-DI-00000700 | 1 | CHWR | 1 OF 1 | LP1 | ET,NT
LP150-CHWR-700032-01 | BOLT | 1.125 |  |  |  |  | 5675649 | CAP SCREW HEX HEAD CR-MO A193 GR B7 UNC - 4 in. Length - 5675649 | 1 | 2 |  | high |  |  | 50 | CUB00C101MMPP | NE | NO | NO | 108 | LP150-CHWR-700032-01 | LP150 20" CS CHWR (6) (108) 700032 | CUB00C101MM | CUB | 6 | LP150-DI-00000700 | 1 | CHWR | 1 OF 1 | LP1 | ET,NT
LP150-CHWR-700032-01 | BOLT | 1.125 |  |  |  |  | 5675649 | CAP SCREW HEX HEAD CR-MO A193 GR B7 UNC - 4 in. Length - 5675649 | 1 | 2 |  | high |  |  | 50 | CUB00C101MMPP | NE | NO | NO | 108 | LP150-CHWR-700032-01 | LP150 20" CS CHWR (6) (108) 700032 | CUB00C101MM | CUB | 6 | LP150-DI-00000700 | 1 | CHWR | 1 OF 1 | LP1 | ET,NT
LP150-CHWR-700032-01 | BOLT | 1.125 |  |  |  |  | 5675649 | CAP SCREW HEX HEAD CR-MO A193 GR B7 UNC - 4 in. Length - 5675649 | 1 | 2 |  | high |  |  | 50 | CUB00C101MMPP | NE | NO | NO | 108 | LP150-CHWR-700032-01 | LP150 20" CS CHWR (6) (108) 700032 | CUB00C101MM | CUB | 6 | LP150-DI-00000700 | 1 | CHWR | 1 OF 1 | LP1 | ET,NT
LP150-CHWR-700032-01 | BOLT | 1.125 |  |  |  |  | 5675649 | CAP SCREW HEX HEAD CR-MO A193 GR B7 UNC - 4 in. Length - 5675649 | 1 | 2 |  | high |  |  | 50 | CUB00C101MMPP | NE | NO | NO | 108 | LP150-CHWR-700032-01 | LP150 20" CS CHWR (6) (108) 700032 | CUB00C101MM | CUB | 6 | LP150-DI-00000700 | 1 | CHWR | 1 OF 1 | LP1 | ET,NT
LP150-CHWR-700032-01 | BOLT | 1.125 |  |  |  |  | 5675649 | CAP SCREW HEX HEAD CR-MO A193 GR B7 UNC - 4 in. Length - 5675649 | 1 | 2 |  | high |  |  | 50 | CUB00C101MMPP | NE | NO | NO | 108 | LP150-CHWR-700032-01 | LP150 20" CS CHWR (6) (108) 700032 | CUB00C101MM | CUB | 6 | LP150-DI-00000700 | 1 | CHWR | 1 OF 1 | LP1 | ET,NT
LP150-CHWR-700032-01 | BOLT | 1.125 |  |  |  |  | 5675649 | CAP SCREW HEX HEAD CR-MO A193 GR B7 UNC - 4 in. Length - 5675649 | 1 | 2 |  | high |  |  | 50 | CUB00C101MMPP | NE | NO | NO | 108 | LP150-CHWR-700032-01 | LP150 20" CS CHWR (6) (108) 700032 | CUB00C101MM | CUB | 6 | LP150-DI-00000700 | 1 | CHWR | 1 OF 1 | LP1 | ET,NT
LP150-CHWR-700032-01 | BOLT | 1.125 |  |  |  |  | 5675649 | CAP SCREW HEX HEAD CR-MO A193 GR B7 UNC - 4 in. Length - 5675649 | 1 | 2 |  | high |  |  | 50 | CUB00C101MMPP | NE | NO | NO | 108 | LP150-CHWR-700032-01 | LP150 20" CS CHWR (6) (108) 700032 | CUB00C101MM | CUB | 6 | LP150-DI-00000700 | 1 | CHWR | 1 OF 1 | LP1 | ET,NT
LP150-CHWR-700032-01 | BOLT | 1.125 |  |  |  |  | 5675649 | CAP SCREW HEX HEAD CR-MO A193 GR B7 UNC - 4 in. Length - 5675649 | 1 | 2 |  | high |  |  | 50 | CUB00C101MMPP | NE | NO | NO | 108 | LP150-CHWR-700032-01 | LP150 20" CS CHWR (6) (108) 700032 | CUB00C101MM | CUB | 6 | LP150-DI-00000700 | 1 | CHWR | 1 OF 1 | LP1 | ET,NT
LP150-CHWR-700032-01 | BOLT | 1.125 |  |  |  |  | 5675649 | CAP SCREW HEX HEAD CR-MO A193 GR B7 UNC - 4 in. Length - 5675649 | 1 | 2 |  | high |  |  | 50 | CUB00C101MMPP | NE | NO | NO | 108 | LP150-CHWR-700032-01 | LP150 20" CS CHWR (6) (108) 700032 | CUB00C101MM | CUB | 6 | LP150-DI-00000700 | 1 | CHWR | 1 OF 1 | LP1 | ET,NT
LP150-CHWR-700032-01 | BOLT | 1.125 |  |  |  |  | 5675649 | CAP SCREW HEX HEAD CR-MO A193 GR B7 UNC - 4 in. Length - 5675649 | 1 | 2 |  | high |  |  | 50 | CUB00C101MMPP | NE | NO | NO | 108 | LP150-CHWR-700032-01 | LP150 20" CS CHWR (6) (108) 700032 | CUB00C101MM | CUB | 6 | LP150-DI-00000700 | 1 | CHWR | 1 OF 1 | LP1 | ET,NT
LP150-CHWR-700032-01 | BOLT | 1.125 |  |  |  |  | 5675649 | CAP SCREW HEX HEAD CR-MO A193 GR B7 UNC - 4 in. Length - 5675649 | 1 | 2 |  | high |  |  | 50 | CUB00C101MMPP | NE | NO | NO | 108 | LP150-CHWR-700032-01 | LP150 20" CS CHWR (6) (108) 700032 | CUB00C101MM | CUB | 6 | LP150-DI-00000700 | 1 | CHWR | 1 OF 1 | LP1 | ET,NT
LP150-CHWR-700032-01 | BOLT | 1.125 |  |  |  |  | 5675649 | CAP SCREW HEX HEAD CR-MO A193 GR B7 UNC - 4 in. Length - 5675649 | 1 | 2 |  | high |  |  | 50 | CUB00C101MMPP | NE | NO | NO | 108 | LP150-CHWR-700032-01 | LP150 20" CS CHWR (6) (108) 700032 | CUB00C101MM | CUB | 6 | LP150-DI-00000700 | 1 | CHWR | 1 OF 1 | LP1 | ET,NT
LP150-CHWR-700032-01 | BOLT | 1.125 |  |  |  |  | 5675649 | CAP SCREW HEX HEAD CR-MO A193 GR B7 UNC - 4 in. Length - 5675649 | 1 | 2 |  | high |  |  | 50 | CUB00C101MMPP | NE | NO | NO | 108 | LP150-CHWR-700032-01 | LP150 20" CS CHWR (6) (108) 700032 | CUB00C101MM | CUB | 6 | LP150-DI-00000700 | 1 | CHWR | 1 OF 1 | LP1 | ET,NT
LP150-CHWR-700032-01 | BOLT | 1.125 |  |  |  |  | 5675649 | CAP SCREW HEX HEAD CR-MO A193 GR B7 UNC - 4 in. Length - 5675649 | 1 | 2 |  | high |  |  | 50 | CUB00C101MMPP | NE | NO | NO | 108 | LP150-CHWR-700032-01 | LP150 20" CS CHWR (6) (108) 700032 | CUB00C101MM | CUB | 6 | LP150-DI-00000700 | 1 | CHWR | 1 OF 1 | LP1 | ET,NT
LP150-CHWR-700032-01 | BOLT | 1.125 |  |  |  |  | 5675649 | CAP SCREW HEX HEAD CR-MO A193 GR B7 UNC - 4 in. Length - 5675649 | 1 | 2 |  | high |  |  | 50 | CUB00C101MMPP | NE | NO | NO | 108 | LP150-CHWR-700032-01 | LP150 20" CS CHWR (6) (108) 700032 | CUB00C101MM | CUB | 6 | LP150-DI-00000700 | 1 | CHWR | 1 OF 1 | LP1 | ET,NT
LP150-CHWR-700032-01 | BOLT | 1.125 |  |  |  |  | 5675649 | CAP SCREW HEX HEAD CR-MO A193 GR B7 UNC - 4 in. Length - 5675649 | 1 | 2 |  | high |  |  | 50 | CUB00C101MMPP | NE | NO | NO | 108 | LP150-CHWR-700032-01 | LP150 20" CS CHWR (6) (108) 700032 | CUB00C101MM | CUB | 6 | LP150-DI-00000700 | 1 | CHWR | 1 OF 1 | LP1 | ET,NT
LP150-CHWR-700032-01 | BOLT | 1.125 |  |  |  |  | 5675649 | CAP SCREW HEX HEAD CR-MO A193 GR B7 UNC - 4 in. Length - 5675649 | 1 | 2 |  | high |  |  | 50 | CUB00C101MMPP | NE | NO | NO | 108 | LP150-CHWR-700032-01 | LP150 20" CS CHWR (6) (108) 700032 | CUB00C101MM | CUB | 6 | LP150-DI-00000700 | 1 | CHWR | 1 OF 1 | LP1 | ET,NT
LP150-CHWR-700032-01 | BOLT | 1.125 |  |  |  |  | 5675649 | CAP SCREW HEX HEAD CR-MO A193 GR B7 UNC - 4 in. Length - 5675649 | 1 | 2 |  | high |  |  | 50 | CUB00C101MMPP | NE | NO | NO | 108 | LP150-CHWR-700032-01 | LP150 20" CS CHWR (6) (108) 700032 | CUB00C101MM | CUB | 6 | LP150-DI-00000700 | 1 | CHWR | 1 OF 1 | LP1 | ET,NT
LP150-CHWR-700032-01 | BOLT | 1.125 |  |  |  |  | 5675649 | CAP SCREW HEX HEAD CR-MO A193 GR B7 UNC - 4 in. Length - 5675649 | 1 | 2 |  | high |  |  | 50 | CUB00C101MMPP | NE | NO | NO | 108 | LP150-CHWR-700032-01 | LP150 20" CS CHWR (6) (108) 700032 | CUB00C101MM | CUB | 6 | LP150-DI-00000700 | 1 | CHWR | 1 OF 1 | LP1 | ET,NT
LP150-CHWR-700032-01 | BOLT | 1.125 |  |  |  |  | 5675649 | CAP SCREW HEX HEAD CR-MO A193 GR B7 UNC - 4 in. Length - 5675649 | 1 | 2 |  | high |  |  | 50 | CUB00C101MMPP | NE | NO | NO | 108 | LP150-CHWR-700032-01 | LP150 20" CS CHWR (6) (108) 700032 | CUB00C101MM | CUB | 6 | LP150-DI-00000700 | 1 | CHWR | 1 OF 1 | LP1 | ET,NT
LP150-CHWR-700032-01 | BOLT | 1.125 |  |  |  |  | 5675649 | CAP SCREW HEX HEAD CR-MO A193 GR B7 UNC - 4 in. Length - 5675649 | 1 | 2 |  | high |  |  | 50 | CUB00C101MMPP | NE | NO | NO | 108 | LP150-CHWR-700032-01 | LP150 20" CS CHWR (6) (108) 700032 | CUB00C101MM | CUB | 6 | LP150-DI-00000700 | 1 | CHWR | 1 OF 1 | LP1 | ET,NT
LP150-CHWR-700032-01 | BOLT | 1.125 |  |  |  |  | 5675649 | CAP SCREW HEX HEAD CR-MO A193 GR B7 UNC - 4 in. Length - 5675649 | 1 | 2 |  | high |  |  | 50 | CUB00C101MMPP | NE | NO | NO | 108 | LP150-CHWR-700032-01 | LP150 20" CS CHWR (6) (108) 700032 | CUB00C101MM | CUB | 6 | LP150-DI-00000700 | 1 | CHWR | 1 OF 1 | LP1 | ET,NT
LP150-CHWR-700032-01 | BOLT | 1.125 |  |  |  |  | 5675649 | CAP SCREW HEX HEAD CR-MO A193 GR B7 UNC - 4 in. Length - 5675649 | 1 | 2 |  | high |  |  | 50 | CUB00C101MMPP | NE | NO | NO | 108 | LP150-CHWR-700032-01 | LP150 20" CS CHWR (6) (108) 700032 | CUB00C101MM | CUB | 6 | LP150-DI-00000700 | 1 | CHWR | 1 OF 1 | LP1 | ET,NT
LP150-CHWR-700032-01 | BOLT | 0.625 |  |  |  |  | 5675648 | STUD-BOLT A193 GR B7 W/A194 GR 2H NUTS - 3.5 in. Length - 5675648 | 1 | 2 |  | high |  |  | 50 | CUB00C101MMPP | NE | NO | NO | 108 | LP150-CHWR-700032-01 | LP150 20" CS CHWR (6) (108) 700032 | CUB00C101MM | CUB | 6 | LP150-DI-00000700 | 1 | CHWR | 1 OF 1 | LP1 | ET,NT
LP150-CHWR-700032-01 | BOLT | 0.625 |  |  |  |  | 5675648 | STUD-BOLT A193 GR B7 W/A194 GR 2H NUTS - 3.5 in. Length - 5675648 | 1 | 2 |  | high |  |  | 50 | CUB00C101MMPP | NE | NO | NO | 108 | LP150-CHWR-700032-01 | LP150 20" CS CHWR (6) (108) 700032 | CUB00C101MM | CUB | 6 | LP150-DI-00000700 | 1 | CHWR | 1 OF 1 | LP1 | ET,NT
LP150-CHWR-700032-01 | BOLT | 0.625 |  |  |  |  | 5675648 | STUD-BOLT A193 GR B7 W/A194 GR 2H NUTS - 3.5 in. Length - 5675648 | 1 | 2 |  | high |  |  | 50 | CUB00C101MMPP | NE | NO | NO | 108 | LP150-CHWR-700032-01 | LP150 20" CS CHWR (6) (108) 700032 | CUB00C101MM | CUB | 6 | LP150-DI-00000700 | 1 | CHWR | 1 OF 1 | LP1 | ET,NT
LP150-CHWR-700032-01 | BOLT | 0.625 |  |  |  |  | 5675648 | STUD-BOLT A193 GR B7 W/A194 GR 2H NUTS - 3.5 in. Length - 5675648 | 1 | 2 |  | high |  |  | 50 | CUB00C101MMPP | NE | NO | NO | 108 | LP150-CHWR-700032-01 | LP150 20" CS CHWR (6) (108) 700032 | CUB00C101MM | CUB | 6 | LP150-DI-00000700 | 1 | CHWR | 1 OF 1 | LP1 | ET,NT
LP150-CHWR-700032-01 | BOLT | 0.625 |  |  |  |  | 5675648 | STUD-BOLT A193 GR B7 W/A194 GR 2H NUTS - 3.5 in. Length - 5675648 | 1 | 2 |  | high |  |  | 50 | CUB00C101MMPP | NE | NO | NO | 108 | LP150-CHWR-700032-01 | LP150 20" CS CHWR (6) (108) 700032 | CUB00C101MM | CUB | 6 | LP150-DI-00000700 | 1 | CHWR | 1 OF 1 | LP1 | ET,NT
LP150-CHWR-700032-01 | BOLT | 0.625 |  |  |  |  | 5675648 | STUD-BOLT A193 GR B7 W/A194 GR 2H NUTS - 3.5 in. Length - 5675648 | 1 | 2 |  | high |  |  | 50 | CUB00C101MMPP | NE | NO | NO | 108 | LP150-CHWR-700032-01 | LP150 20" CS CHWR (6) (108) 700032 | CUB00C101MM | CUB | 6 | LP150-DI-00000700 | 1 | CHWR | 1 OF 1 | LP1 | ET,NT
LP150-CHWR-700032-01 | BOLT | 0.625 |  |  |  |  | 5675648 | STUD-BOLT A193 GR B7 W/A194 GR 2H NUTS - 3.5 in. Length - 5675648 | 1 | 2 |  | high |  |  | 50 | CUB00C101MMPP | NE | NO | NO | 108 | LP150-CHWR-700032-01 | LP150 20" CS CHWR (6) (108) 700032 | CUB00C101MM | CUB | 6 | LP150-DI-00000700 | 1 | CHWR | 1 OF 1 | LP1 | ET,NT
LP150-CHWR-700032-01 | BOLT | 0.625 |  |  |  |  | 5675648 | STUD-BOLT A193 GR B7 W/A194 GR 2H NUTS - 3.5 in. Length - 5675648 | 1 | 2 |  | high |  |  | 50 | CUB00C101MMPP | NE | NO | NO | 108 | LP150-CHWR-700032-01 | LP150 20" CS CHWR (6) (108) 700032 | CUB00C101MM | CUB | 6 | LP150-DI-00000700 | 1 | CHWR | 1 OF 1 | LP1 | ET,NT
LP150-CHWR-700032-01 | VBFL | 20 | 20 |  | 150 |  | 5307532L1 | BUTTERFLY 150# DI, THD LUG ALBR EPDM (EXTD GO) - 5307532L1 | 1 | 2 |  | high |  |  | 50 | CUB00C101MMPP | NE | NO | NO | 108 | LP150-CHWR-700032-01 | LP150 20" CS CHWR (6) (108) 700032 | CUB00C101MM | CUB | 6 | LP150-DI-00000700 | 1 | CHWR | 1 OF 1 | LP1 | ET,NT
LP150-CHWR-700032-01 | VBFL | 20 | 20 |  | 150 |  | 5307532L1 | BUTTERFLY 150# DI, THD LUG ALBR EPDM (EXTD GO) - 5307532L1 | 1 | 2 |  | high |  |  | 50 | CUB00C101MMPP | NE | NO | NO | 108 | LP150-CHWR-700032-01 | LP150 20" CS CHWR (6) (108) 700032 | CUB00C101MM | CUB | 6 | LP150-DI-00000700 | 1 | CHWR | 1 OF 1 | LP1 | ET,NT
LP150-CHWR-700032-01 | BU | 20 | 20 |  | 150 |  | 5307532L1 | 20 IN - BU | 1 | 2 |  | high |  |  | 50 | CUB00C101MMPP | NE | NO | NO | 108 | LP150-CHWR-700032-01 | LP150 20" CS CHWR (6) (108) 700032 | CUB00C101MM | CUB | 6 | LP150-DI-00000700 | 1 | CHWR | 1 OF 1 | LP1 | ET,NT
LP150-CHWR-700032-01 | BU | 20 | 20 |  | 150 |  | 5307532L1 | 20 IN - BU | 1 | 2 |  | high |  |  | 50 | CUB00C101MMPP | NE | NO | NO | 108 | LP150-CHWR-700032-01 | LP150 20" CS CHWR (6) (108) 700032 | CUB00C101MM | CUB | 6 | LP150-DI-00000700 | 1 | CHWR | 1 OF 1 | LP1 | ET,NT
LP150-CHWR-700032-01 | BU | 20 | 20 |  | 150 |  | 5307532L1 | 20 IN - BU | 1 | 2 |  | high |  |  | 50 | CUB00C101MMPP | NE | NO | NO | 108 | LP150-CHWR-700032-01 | LP150 20" CS CHWR (6) (108) 700032 | CUB00C101MM | CUB | 6 | LP150-DI-00000700 | 1 | CHWR | 1 OF 1 | LP1 | ET,NT
LP150-CHWR-700032-01 | BU | 20 | 20 |  | 150 |  | 5307532L1 | 20 IN - BU | 1 | 2 |  | high |  |  | 50 | CUB00C101MMPP | NE | NO | NO | 108 | LP150-CHWR-700032-01 | LP150 20" CS CHWR (6) (108) 700032 | CUB00C101MM | CUB | 6 | LP150-DI-00000700 | 1 | CHWR | 1 OF 1 | LP1 | ET,NT
LP150-CHWR-700032-01 | VBL | 2 | 2 |  | 150 |  | 5300985L4 | BALL 150# RF STL, 316 TRIM RP EXTD HNDL OP - 5300985L4 | 1 | 2 |  | high |  |  | 50 | CUB00C101MMPP | NE | NO | NO | 108 | LP150-CHWR-700032-01 | LP150 20" CS CHWR (6) (108) 700032 | CUB00C101MM | CUB | 6 | LP150-DI-00000700 | 1 | CHWR | 1 OF 1 | LP1 | ET,NT
LP150-CHWR-700032-01 | BU | 2 | 2 |  | 150 |  | 5300985L4 | 2 IN - BU | 1 | 2 |  | high |  |  | 50 | CUB00C101MMPP | NE | NO | NO | 108 | LP150-CHWR-700032-01 | LP150 20" CS CHWR (6) (108) 700032 | CUB00C101MM | CUB | 6 | LP150-DI-00000700 | 1 | CHWR | 1 OF 1 | LP1 | ET,NT
LP150-CHWR-700032-01 | BU | 2 | 2 |  | 150 |  | 5300985L4 | 2 IN - BU | 1 | 2 |  | high |  |  | 50 | CUB00C101MMPP | NE | NO | NO | 108 | LP150-CHWR-700032-01 | LP150 20" CS CHWR (6) (108) 700032 | CUB00C101MM | CUB | 6 | LP150-DI-00000700 | 1 | CHWR | 1 OF 1 | LP1 | ET,NT
LP150-CHWR-700032-01 | FLGB | 2 | 2 |  | 150 |  | 5615476 | FLG BLIND 150# RF STL A105 - 5615476 | 1 | 2 |  | high |  |  | 50 | CUB00C101MMPP | NE | NO | NO | 108 | LP150-CHWR-700032-01 | LP150 20" CS CHWR (6) (108) 700032 | CUB00C101MM | CUB | 6 | LP150-DI-00000700 | 1 | CHWR | 1 OF 1 | LP1 | ET,NT
LP150-CHWR-700032-01 | BU | 2 | 2 |  | 150 |  | 5615476 | 2 IN - BU | 1 | 2 |  | high |  |  | 50 | CUB00C101MMPP | NE | NO | NO | 108 | LP150-CHWR-700032-01 | LP150 20" CS CHWR (6) (108) 700032 | CUB00C101MM | CUB | 6 | LP150-DI-00000700 | 1 | CHWR | 1 OF 1 | LP1 | ET,NT
LP150-CHWR-700032-01 | INST | 20 |  |  |  |  | LP150FE7000EF | FE - FLOW, ELEMENT, MAGNETIC - LP150FE7000EF | 1 | 2 |  | high |  |  | 50 | CUB00C101MMPP | NE | NO | NO | 108 | LP150-CHWR-700032-01 | LP150 20" CS CHWR (6) (108) 700032 | CUB00C101MM | CUB | 6 | LP150-DI-00000700 | 1 | CHWR | 1 OF 1 | LP1 | ET,NT
LP150-CHWR-700032-01 | FRH | 20 |  | STD |  |  | 5356649 | PIPE STD WT ERW STL A53-B | 21.529 | 1 |  | high |  |  | 50 | CUB00C101MMPP | NE | NO | NO | 108 | LP150-CHWR-700032-01 | LP150 20" CS CHWR (6) (108) 700032 | CUB00C101MM | CUB | 6 | LP150-DI-00000700 | 1 | CHWR | 1 OF 1 | LP1 | ET,NT
LP150-CHWR-700032-01 | FRH | 2 |  | 40 |  |  | 5356648 | PIPE SCH 40 ERW STL A53-B | 1.217 | 1 |  | high |  |  | 50 | CUB00C101MMPP | NE | NO | NO | 108 | LP150-CHWR-700032-01 | LP150 20" CS CHWR (6) (108) 700032 | CUB00C101MM | CUB | 6 | LP150-DI-00000700 | 1 | CHWR | 1 OF 1 | LP1 | ET,NT

## Flagged
No flagged items — all extractions high confidence