## Summary
TAKEOFF SUMMARY
Total Drawings | 1
Total BOM Items | 20
Total Connections | 17
Total MHs | 62.361
Shop Items | 4
Field Items | 16
Flagged Items | 5
Low Confidence | 1
Medium Confidence | 4
COMPONENTS BY TYPE | Count
90L | 3
FS | 1
INST | 5
NIP | 4
PIPE | 1
PLG | 1
RED | 1
REDT | 1
TEE | 1
VBL | 2
CONNECTIONS BY TYPE | Count | MHs
BW | 4 | 8.251
SCRD | 13 | 3.537
CONNECTIONS BY SIZE | Count | MHs
2.5x2 | 2 | 4.329
2x0.5 | 2 | 0.913
0.5 | 11 | 2.624
2 | 2 | 3.922
CONNECTIONS BY DRAWING | Connections | MHs
2_-TWS-16-1910H-2_-INS-1 | 17 | 11.788

## Material
Drawing Number | Item ID | Component | Size | Raw Description | Quantity | Connection Qty | Connection Type | Connection Size | Thickness | Class Rating | Length | Matl_Grp | Matl_Grp_Desc | Commodity Code | ShopField | Confidence | Flag | AP | AREA | CH | DATA HALL | DATE | DES | DR | DWG. | DWG. NO. | Drawing Type | POD# | Project | REV. | SCALE
2_-TWS-16-1910H-2_-INS-1 | 1 | PIPE | 2 | PIPE, SCH 40, SS, ASTM A312 GR TP304L, SMLS | 1.3333 | 0 |  |  | 40 |  |  | SS | STAINLESS |  | 1 | high |  | SR | B | SR | 01 | 01/15/26 | GG | GG | 1 OF 1 | 2_-TWS-16-1910H-2_-INS-1 | PIPING ISOMETRIC | 6 | IREN HORIZON 1 | 0 | N.T.S.
2_-TWS-16-1910H-2_-INS-1 | 2 | RED | 2.5x2 | RED CONC, SCH 40, BW, SS, ANSI B16.11, ASTM A403 GR WP304L | 1 | 2 | BW | 2.5x2 | 40 |  |  | SS | STAINLESS |  | 1 | high |  | SR | B | SR | 01 | 01/15/26 | GG | GG | 1 OF 1 | 2_-TWS-16-1910H-2_-INS-1 | PIPING ISOMETRIC | 6 | IREN HORIZON 1 | 0 | N.T.S.
2_-TWS-16-1910H-2_-INS-1 | 3 | INST | 2x | RUBBER HOSE ADAPTER, DIXON MODEL CSS1502QCS | 1 | 0 | [8 empty] | 2 | medium | Rubber hose adapter classified as INST - verify component type | SR | B | SR | 01 | 01/15/26 | GG | GG | 1 OF 1 | 2_-TWS-16-1910H-2_-INS-1 | PIPING ISOMETRIC | 6 | IREN HORIZON 1 | 0 | N.T.S.
2_-TWS-16-1910H-2_-INS-1 | 4 | INST | 2x0.5 | TEMPERATURE SENSOR FITTING, BELIMO, A-22PE-A14 | 1 | 0 | [8 empty] | 2 | high |  | SR | B | SR | 01 | 01/15/26 | GG | GG | 1 OF 1 | 2_-TWS-16-1910H-2_-INS-1 | PIPING ISOMETRIC | 6 | IREN HORIZON 1 | 0 | N.T.S.
2_-TWS-16-1910H-2_-INS-1 | 5 | REDT | 2x0.5 | TEE RED, THRD, SS, 3000LB, ANSI B16.11, ASTM A182 GR F304L | 1 | 3 | SCRD | 2x0.5 |  | 3000 |  | SS | STAINLESS |  | 2 | high |  | SR | B | SR | 01 | 01/15/26 | GG | GG | 1 OF 1 | 2_-TWS-16-1910H-2_-INS-1 | PIPING ISOMETRIC | 6 | IREN HORIZON 1 | 0 | N.T.S.
2_-TWS-16-1910H-2_-INS-1 | 6 | INST | 2 | CLAMP X SCH 40S WELD ADAPTER, WAYLAND MODEL 19MPXLI | 3 | 0 |  |  | 40S | [5 empty] | 2 | medium | Clamp adapter classified as INST - verify component type | SR | B | SR | 01 | 01/15/26 | GG | GG | 1 OF 1 | 2_-TWS-16-1910H-2_-INS-1 | PIPING ISOMETRIC | 6 | IREN HORIZON 1 | 0 | N.T.S.
2_-TWS-16-1910H-2_-INS-1 | 7 | INST | 2 | SANITARY CLAMP, 304SS W/ CLAMP GASKET EPDM-BLACK-GREEN DOT, DIXON CLEVER CLAMP MODEL 13SCC-200 | 4 | 0 | [5 empty] | SS | STAINLESS |  | 2 | medium | Sanitary clamp classified as INST - verify component type | SR | B | SR | 01 | 01/15/26 | GG | GG | 1 OF 1 | 2_-TWS-16-1910H-2_-INS-1 | PIPING ISOMETRIC | 6 | IREN HORIZON 1 | 0 | N.T.S.
2_-TWS-16-1910H-2_-INS-1 | 8 | 90L | 2 | 90 LR ELL, SCH 40, BW, SS, ANSI B16.11, ASTM A403 GR WP304L | 1 | 2 | BW | 2 | 40 |  |  | SS | STAINLESS |  | 1 | high |  | SR | B | SR | 01 | 01/15/26 | GG | GG | 1 OF 1 | 2_-TWS-16-1910H-2_-INS-1 | PIPING ISOMETRIC | 6 | IREN HORIZON 1 | 0 | N.T.S.
2_-TWS-16-1910H-2_-INS-1 | 9 | NIP | 2 | PIPE NIPPLE, SCH 40S, SS, ASTM A312 GR TP304L BOE-TOE (3" LG) | 1 | 2 | BW, SCRD | 2 | 40S |  | 3 | SS | STAINLESS |  | 1 | high |  | SR | B | SR | 01 | 01/15/26 | GG | GG | 1 OF 1 | 2_-TWS-16-1910H-2_-INS-1 | PIPING ISOMETRIC | 6 | IREN HORIZON 1 | 0 | N.T.S.
2_-TWS-16-1910H-2_-INS-1 | 10 | NIP | 2 | PIPE NIPPLE, SCH 40S, SS, ASTM A312 GR TP304L TBE (6" LG) | 1 | 2 | SCRD | 2 | 40S |  | 6 | SS | STAINLESS |  | 2 | high |  | SR | B | SR | 01 | 01/15/26 | GG | GG | 1 OF 1 | 2_-TWS-16-1910H-2_-INS-1 | PIPING ISOMETRIC | 6 | IREN HORIZON 1 | 0 | N.T.S.
2_-TWS-16-1910H-2_-INS-1 | 11 | 90L | 2 | 90 CLAMP ELL, WAYLAND MODEL 2CMP | 1 | 2 |  | 2 | [6 empty] | 2 | medium | Connection type not specified - clamp connection assumed | SR | B | SR | 01 | 01/15/26 | GG | GG | 1 OF 1 | 2_-TWS-16-1910H-2_-INS-1 | PIPING ISOMETRIC | 6 | IREN HORIZON 1 | 0 | N.T.S.
2_-TWS-16-1910H-2_-INS-1 | 12 | TEE | 0.5x | TEE, THRD, SS, 3000LB, ANSI B16.11, 1/2 ASTM A182 GR F304L | 1 | 3 | SCRD | 0.5 |  | 3000 |  | SS | STAINLESS |  | 2 | high |  | SR | B | SR | 01 | 01/15/26 | GG | GG | 1 OF 1 | 2_-TWS-16-1910H-2_-INS-1 | PIPING ISOMETRIC | 6 | IREN HORIZON 1 | 0 | N.T.S.
2_-TWS-16-1910H-2_-INS-1 | 13 | INST | 0.5 | BELIMO THERMOWELL SENSOR | 1 | 0 | [8 empty] | 2 | high |  | SR | B | SR | 01 | 01/15/26 | GG | GG | 1 OF 1 | 2_-TWS-16-1910H-2_-INS-1 | PIPING ISOMETRIC | 6 | IREN HORIZON 1 | 0 | N.T.S.
2_-TWS-16-1910H-2_-INS-1 | 14 | NIP | 0.5 | PIPE NIPPLE, SCH 40S, SS, ASTM A312 GR TP304L TBE (3" LG) | 4 | 2 | SCRD | 0.5 | 40S |  | 3 | SS | STAINLESS |  | 2 | high |  | SR | B | SR | 01 | 01/15/26 | GG | GG | 1 OF 1 | 2_-TWS-16-1910H-2_-INS-1 | PIPING ISOMETRIC | 6 | IREN HORIZON 1 | 0 | N.T.S.
2_-TWS-16-1910H-2_-INS-1 | 15 | 90L | 0.5 | 90 ELL, THRD, SS, 3000LB, ANSI B16.11, ASTM A182 GR F304L | 2 | 2 | SCRD | 0.5 |  | 3000 |  | SS | STAINLESS |  | 2 | high |  | SR | B | SR | 01 | 01/15/26 | GG | GG | 1 OF 1 | 2_-TWS-16-1910H-2_-INS-1 | PIPING ISOMETRIC | 6 | IREN HORIZON 1 | 0 | N.T.S.
2_-TWS-16-1910H-2_-INS-1 | 16 | PLG | 0.5 | PLUG, THRD, SS, ASTM A182 GR F304L | 2 | 1 | SCRD | 0.5 |  |  |  | SS | STAINLESS |  | 2 | high |  | SR | B | SR | 01 | 01/15/26 | GG | GG | 1 OF 1 | 2_-TWS-16-1910H-2_-INS-1 | PIPING ISOMETRIC | 6 | IREN HORIZON 1 | 0 | N.T.S.
2_-TWS-16-1910H-2_-INS-1 | 17 | NIP | 0.5 | PIPE NIPPLE, SCH 40S, SS, ASTM A312 GR TP304L TBE (4" LG) | 1 | 2 | SCRD | 0.5 | 40S |  | 4 | SS | STAINLESS |  | 2 | high |  | SR | B | SR | 01 | 01/15/26 | GG | GG | 1 OF 1 | 2_-TWS-16-1910H-2_-INS-1 | PIPING ISOMETRIC | 6 | IREN HORIZON 1 | 0 | N.T.S.
2_-TWS-16-1910H-2_-INS-1 | 18 | VBL | 2 | BALL VALVE, QUICK CLAMP CONNECTIONS, 3-PIECE BODY, 316 SST BALL AND STEM, BRAY SERIES S7500 OR APPROVED EQUAL | 1 | 2 |  | 2 |  |  |  | SS | STAINLESS |  | 2 | low | Connection type inferred from size default — verify against drawing | SR | B | SR | 01 | 01/15/26 | GG | GG | 1 OF 1 | 2_-TWS-16-1910H-2_-INS-1 | PIPING ISOMETRIC | 6 | IREN HORIZON 1 | 0 | N.T.S.
2_-TWS-16-1910H-2_-INS-1 | 19 | VBL | 0.5 | BALL VALVE, THRD, 3-PIECE BODY, 316 SST BALL AND STEM, FULL PORT, BRAY SERIES 7000 | 2 | 2 | SCRD | 0.5 |  |  |  | SS | STAINLESS |  | 2 | high |  | SR | B | SR | 01 | 01/15/26 | GG | GG | 1 OF 1 | 2_-TWS-16-1910H-2_-INS-1 | PIPING ISOMETRIC | 6 | IREN HORIZON 1 | 0 | N.T.S.
2_-TWS-16-1910H-2_-INS-1 | 20 | FS | 2 | PIPE CLAMP, PIPE SHIELDS G1000 | 1 | 1 | SPT | 2 |  |  |  | SS | STAINLESS |  | 2 | high |  | SR | B | SR | 01 | 01/15/26 | GG | GG | 1 OF 1 | 2_-TWS-16-1910H-2_-INS-1 | PIPING ISOMETRIC | 6 | IREN HORIZON 1 | 0 | N.T.S.

## Labor
Drawing Number | Component | Size | Connection Size | Thickness | Class Rating | Matl_Grp | Matl_Grp_Desc | Commodity Code | Description | Quantity | ShopField | ROCStep | Confidence | Flag | RateSheet | RollupMult | MatlMult | CutAdd | BevelAdd | BudgetMHs | UOM | RateSource | AP | AREA | CH | DATA HALL | DATE | DES | DR | Drawing Type | DWG. | DWG. NO. | POD# | Project | REV. | SCALE
2_-TWS-16-1910H-2_-INS-1 | PIPE | 2 |  | 40 |  | SS | STAINLESS |  | PIPE, SCH 40, SS, ASTM A312 GR TP304L, SMLS - Fab Pipe Handling | 1.3333 | 1 |  | high |  | 0.2 | 1.4 | 1.425 | 0 | 0 | 0.532 | LFP | Default | SR | B | SR | 01 | 01/15/26 | GG | GG | PIPING ISOMETRIC | 1 OF 1 | 2_-TWS-16-1910H-2_-INS-1 | 6 | IREN HORIZON 1 | 0 | N.T.S.
2_-TWS-16-1910H-2_-INS-1 | RED | 2.5x2 | 2.5x2 | 40 |  | SS | STAINLESS |  | RED CONC, SCH 40, BW, SS, ANSI B16.11, ASTM A403 GR WP304L | 1 | 1 |  | high |  | 0.29 | 1 | 1.425 | 0 | 0 | 0.413 | EA | Default | SR | B | SR | 01 | 01/15/26 | GG | GG | PIPING ISOMETRIC | 1 OF 1 | 2_-TWS-16-1910H-2_-INS-1 | 6 | IREN HORIZON 1 | 0 | N.T.S.
2_-TWS-16-1910H-2_-INS-1 | BW | 2.5 | 2.5x2 | 40 |  | SS | STAINLESS |  | 2.5 IN - 40 - SS - BW | 1 | 1 |  | high |  | 1.2 | 1.25 | 1.425 | 0.12 | 0.11 | 2.368 | EA | Default | SR | B | SR | 01 | 01/15/26 | GG | GG | PIPING ISOMETRIC | 1 OF 1 | 2_-TWS-16-1910H-2_-INS-1 | 6 | IREN HORIZON 1 | 0 | N.T.S.
2_-TWS-16-1910H-2_-INS-1 | BW | 2 | 2.5x2 | 40 |  | SS | STAINLESS |  | 2 IN - 40 - SS - BW | 1 | 1 |  | high |  | 1 | 1.25 | 1.425 | 0.1 | 0.08 | 1.961 | EA | Default | SR | B | SR | 01 | 01/15/26 | GG | GG | PIPING ISOMETRIC | 1 OF 1 | 2_-TWS-16-1910H-2_-INS-1 | 6 | IREN HORIZON 1 | 0 | N.T.S.
2_-TWS-16-1910H-2_-INS-1 | INST | 2x | [6 empty] | RUBBER HOSE ADAPTER, DIXON MODEL CSS1502QCS | 1 | 2 |  | medium | Rubber hose adapter classified as INST - verify component type | [8 empty] | SR | B | SR | 01 | 01/15/26 | GG | GG | PIPING ISOMETRIC | 1 OF 1 | 2_-TWS-16-1910H-2_-INS-1 | 6 | IREN HORIZON 1 | 0 | N.T.S.
2_-TWS-16-1910H-2_-INS-1 | INST | 2x0.5 | [6 empty] | TEMPERATURE SENSOR FITTING, BELIMO, A-22PE-A14 | 1 | 2 |  | high |  | 1 | 1 | 1 | 0 | 0 | 1 | EA | Default | SR | B | SR | 01 | 01/15/26 | GG | GG | PIPING ISOMETRIC | 1 OF 1 | 2_-TWS-16-1910H-2_-INS-1 | 6 | IREN HORIZON 1 | 0 | N.T.S.
2_-TWS-16-1910H-2_-INS-1 | REDT | 2x0.5 | 2x0.5 |  | 3000 | SS | STAINLESS |  | TEE RED, THRD, SS, 3000LB, ANSI B16.11, ASTM A182 GR F304L | 1 | 2 |  | high |  | 0.27 | 1 | 1.425 | 0 | 0 | 0.385 | EA | Default | SR | B | SR | 01 | 01/15/26 | GG | GG | PIPING ISOMETRIC | 1 OF 1 | 2_-TWS-16-1910H-2_-INS-1 | 6 | IREN HORIZON 1 | 0 | N.T.S.
2_-TWS-16-1910H-2_-INS-1 | SCRD | 2 | 2x0.5 | 40 | 3000 | SS | STAINLESS |  | 2 IN - 40 - 3000 - SS - SCRD | 1 | 2 |  | high |  | 0.34 | 1 | 1.425 | 0.1 | 0 | 0.585 | EA | Default | SR | B | SR | 01 | 01/15/26 | GG | GG | PIPING ISOMETRIC | 1 OF 1 | 2_-TWS-16-1910H-2_-INS-1 | 6 | IREN HORIZON 1 | 0 | N.T.S.
2_-TWS-16-1910H-2_-INS-1 | THRD | 2 | 2x0.5 | 40 | 3000 | SS | STAINLESS |  | 2 IN - 40 - 3000 - SS - THRD | 1 | 1 |  | high |  | 0.2 | 1 | 1.425 | 0 | 0 | 0.285 | EA | Default | SR | B | SR | 01 | 01/15/26 | GG | GG | PIPING ISOMETRIC | 1 OF 1 | 2_-TWS-16-1910H-2_-INS-1 | 6 | IREN HORIZON 1 | 0 | N.T.S.
2_-TWS-16-1910H-2_-INS-1 | SCRD | 0.5 | 2x0.5 | 40 | 3000 | SS | STAINLESS |  | 0.5 IN - 40 - 3000 - SS - SCRD | 1 | 2 |  | high |  | 0.16 | 1 | 1.425 | 0.1 | 0 | 0.328 | EA | Default | SR | B | SR | 01 | 01/15/26 | GG | GG | PIPING ISOMETRIC | 1 OF 1 | 2_-TWS-16-1910H-2_-INS-1 | 6 | IREN HORIZON 1 | 0 | N.T.S.
2_-TWS-16-1910H-2_-INS-1 | THRD | 0.5 | 2x0.5 | 40 | 3000 | SS | STAINLESS |  | 0.5 IN - 40 - 3000 - SS - THRD | 1 | 1 |  | high |  | 0.14 | 1 | 1.425 | 0 | 0 | 0.2 | EA | Default | SR | B | SR | 01 | 01/15/26 | GG | GG | PIPING ISOMETRIC | 1 OF 1 | 2_-TWS-16-1910H-2_-INS-1 | 6 | IREN HORIZON 1 | 0 | N.T.S.
2_-TWS-16-1910H-2_-INS-1 | INST | 2 |  | 40S |  |  |  |  | CLAMP X SCH 40S WELD ADAPTER, WAYLAND MODEL 19MPXLI | 1 | 2 |  | medium | Clamp adapter classified as INST - verify component type | 3.6 | 1 | 1 | 0 | 0 | 3.6 | EA | Default | SR | B | SR | 01 | 01/15/26 | GG | GG | PIPING ISOMETRIC | 1 OF 1 | 2_-TWS-16-1910H-2_-INS-1 | 6 | IREN HORIZON 1 | 0 | N.T.S.
2_-TWS-16-1910H-2_-INS-1 | INST | 2 |  | 40S |  |  |  |  | CLAMP X SCH 40S WELD ADAPTER, WAYLAND MODEL 19MPXLI | 1 | 2 |  | medium | Clamp adapter classified as INST - verify component type | 3.6 | 1 | 1 | 0 | 0 | 3.6 | EA | Default | SR | B | SR | 01 | 01/15/26 | GG | GG | PIPING ISOMETRIC | 1 OF 1 | 2_-TWS-16-1910H-2_-INS-1 | 6 | IREN HORIZON 1 | 0 | N.T.S.
2_-TWS-16-1910H-2_-INS-1 | INST | 2 |  | 40S |  |  |  |  | CLAMP X SCH 40S WELD ADAPTER, WAYLAND MODEL 19MPXLI | 1 | 2 |  | medium | Clamp adapter classified as INST - verify component type | 3.6 | 1 | 1 | 0 | 0 | 3.6 | EA | Default | SR | B | SR | 01 | 01/15/26 | GG | GG | PIPING ISOMETRIC | 1 OF 1 | 2_-TWS-16-1910H-2_-INS-1 | 6 | IREN HORIZON 1 | 0 | N.T.S.
2_-TWS-16-1910H-2_-INS-1 | INST | 2 |  |  |  | SS | STAINLESS |  | SANITARY CLAMP, 304SS W/ CLAMP GASKET EPDM-BLACK-GREEN DOT, DIXON CLEVER CLAMP MODEL 13SCC-200 | 1 | 2 |  | medium | Sanitary clamp classified as INST - verify component type | 3.6 | 1 | 1.425 | 0 | 0 | 5.13 | EA | Default | SR | B | SR | 01 | 01/15/26 | GG | GG | PIPING ISOMETRIC | 1 OF 1 | 2_-TWS-16-1910H-2_-INS-1 | 6 | IREN HORIZON 1 | 0 | N.T.S.
2_-TWS-16-1910H-2_-INS-1 | INST | 2 |  |  |  | SS | STAINLESS |  | SANITARY CLAMP, 304SS W/ CLAMP GASKET EPDM-BLACK-GREEN DOT, DIXON CLEVER CLAMP MODEL 13SCC-200 | 1 | 2 |  | medium | Sanitary clamp classified as INST - verify component type | 3.6 | 1 | 1.425 | 0 | 0 | 5.13 | EA | Default | SR | B | SR | 01 | 01/15/26 | GG | GG | PIPING ISOMETRIC | 1 OF 1 | 2_-TWS-16-1910H-2_-INS-1 | 6 | IREN HORIZON 1 | 0 | N.T.S.
2_-TWS-16-1910H-2_-INS-1 | INST | 2 |  |  |  | SS | STAINLESS |  | SANITARY CLAMP, 304SS W/ CLAMP GASKET EPDM-BLACK-GREEN DOT, DIXON CLEVER CLAMP MODEL 13SCC-200 | 1 | 2 |  | medium | Sanitary clamp classified as INST - verify component type | 3.6 | 1 | 1.425 | 0 | 0 | 5.13 | EA | Default | SR | B | SR | 01 | 01/15/26 | GG | GG | PIPING ISOMETRIC | 1 OF 1 | 2_-TWS-16-1910H-2_-INS-1 | 6 | IREN HORIZON 1 | 0 | N.T.S.
2_-TWS-16-1910H-2_-INS-1 | INST | 2 |  |  |  | SS | STAINLESS |  | SANITARY CLAMP, 304SS W/ CLAMP GASKET EPDM-BLACK-GREEN DOT, DIXON CLEVER CLAMP MODEL 13SCC-200 | 1 | 2 |  | medium | Sanitary clamp classified as INST - verify component type | 3.6 | 1 | 1.425 | 0 | 0 | 5.13 | EA | Default | SR | B | SR | 01 | 01/15/26 | GG | GG | PIPING ISOMETRIC | 1 OF 1 | 2_-TWS-16-1910H-2_-INS-1 | 6 | IREN HORIZON 1 | 0 | N.T.S.
2_-TWS-16-1910H-2_-INS-1 | 90L | 2 | 2 | 40 |  | SS | STAINLESS |  | 90 LR ELL, SCH 40, BW, SS, ANSI B16.11, ASTM A403 GR WP304L | 1 | 1 |  | high |  | 0.29 | 1 | 1.425 | 0 | 0 | 0.413 | EA | Default | SR | B | SR | 01 | 01/15/26 | GG | GG | PIPING ISOMETRIC | 1 OF 1 | 2_-TWS-16-1910H-2_-INS-1 | 6 | IREN HORIZON 1 | 0 | N.T.S.
2_-TWS-16-1910H-2_-INS-1 | BW | 2 | 2 | 40 |  | SS | STAINLESS |  | 2 IN - 40 - SS - BW | 1 | 1 |  | high |  | 1 | 1.25 | 1.425 | 0.1 | 0.08 | 1.961 | EA | Default | SR | B | SR | 01 | 01/15/26 | GG | GG | PIPING ISOMETRIC | 1 OF 1 | 2_-TWS-16-1910H-2_-INS-1 | 6 | IREN HORIZON 1 | 0 | N.T.S.
2_-TWS-16-1910H-2_-INS-1 | BW | 2 | 2 | 40 |  | SS | STAINLESS |  | 2 IN - 40 - SS - BW | 1 | 1 |  | high |  | 1 | 1.25 | 1.425 | 0.1 | 0.08 | 1.961 | EA | Default | SR | B | SR | 01 | 01/15/26 | GG | GG | PIPING ISOMETRIC | 1 OF 1 | 2_-TWS-16-1910H-2_-INS-1 | 6 | IREN HORIZON 1 | 0 | N.T.S.
2_-TWS-16-1910H-2_-INS-1 | NIP | 2 | 2 | 40S |  | SS | STAINLESS |  | PIPE NIPPLE, SCH 40S, SS, ASTM A312 GR TP304L BOE-TOE (3" LG) | 1 | 1 |  | high |  | 0.29 | 1 | 1.425 | 0 | 0 | 0.413 | EA | Default | SR | B | SR | 01 | 01/15/26 | GG | GG | PIPING ISOMETRIC | 1 OF 1 | 2_-TWS-16-1910H-2_-INS-1 | 6 | IREN HORIZON 1 | 0 | N.T.S.
2_-TWS-16-1910H-2_-INS-1 | NIP | 2 | 2 | 40S |  | SS | STAINLESS |  | PIPE NIPPLE, SCH 40S, SS, ASTM A312 GR TP304L TBE (6" LG) | 1 | 2 |  | high |  | 0.29 | 1 | 1.425 | 0 | 0 | 0.413 | EA | Default | SR | B | SR | 01 | 01/15/26 | GG | GG | PIPING ISOMETRIC | 1 OF 1 | 2_-TWS-16-1910H-2_-INS-1 | 6 | IREN HORIZON 1 | 0 | N.T.S.
2_-TWS-16-1910H-2_-INS-1 | 90L | 2 | 2 | [5 empty] | 90 CLAMP ELL, WAYLAND MODEL 2CMP | 1 | 2 |  | medium | Connection type not specified - clamp connection assumed | 0.29 | 1 | 1 | 0 | 0 | 0.29 | EA | Default | SR | B | SR | 01 | 01/15/26 | GG | GG | PIPING ISOMETRIC | 1 OF 1 | 2_-TWS-16-1910H-2_-INS-1 | 6 | IREN HORIZON 1 | 0 | N.T.S.
2_-TWS-16-1910H-2_-INS-1 | TEE | 0.5x | 0.5 |  | 3000 | SS | STAINLESS |  | TEE, THRD, SS, 3000LB, ANSI B16.11, 1/2 ASTM A182 GR F304L | 1 | 2 |  | high | [9 empty] | SR | B | SR | 01 | 01/15/26 | GG | GG | PIPING ISOMETRIC | 1 OF 1 | 2_-TWS-16-1910H-2_-INS-1 | 6 | IREN HORIZON 1 | 0 | N.T.S.
2_-TWS-16-1910H-2_-INS-1 | SCRD | 0 | 0.5 | 40 | 3000 | SS | STAINLESS |  | 0 IN - 40 - 3000 - SS - SCRD | 1 | 2 |  | high | [9 empty] | SR | B | SR | 01 | 01/15/26 | GG | GG | PIPING ISOMETRIC | 1 OF 1 | 2_-TWS-16-1910H-2_-INS-1 | 6 | IREN HORIZON 1 | 0 | N.T.S.
2_-TWS-16-1910H-2_-INS-1 | THRD | 0 | 0.5 | 40 | 3000 | SS | STAINLESS |  | 0 IN - 40 - 3000 - SS - THRD | 1 | 1 |  | high | [9 empty] | SR | B | SR | 01 | 01/15/26 | GG | GG | PIPING ISOMETRIC | 1 OF 1 | 2_-TWS-16-1910H-2_-INS-1 | 6 | IREN HORIZON 1 | 0 | N.T.S.
2_-TWS-16-1910H-2_-INS-1 | SCRD | 0 | 0.5 | 40 | 3000 | SS | STAINLESS |  | 0 IN - 40 - 3000 - SS - SCRD | 1 | 2 |  | high | [9 empty] | SR | B | SR | 01 | 01/15/26 | GG | GG | PIPING ISOMETRIC | 1 OF 1 | 2_-TWS-16-1910H-2_-INS-1 | 6 | IREN HORIZON 1 | 0 | N.T.S.
2_-TWS-16-1910H-2_-INS-1 | THRD | 0 | 0.5 | 40 | 3000 | SS | STAINLESS |  | 0 IN - 40 - 3000 - SS - THRD | 1 | 1 |  | high | [9 empty] | SR | B | SR | 01 | 01/15/26 | GG | GG | PIPING ISOMETRIC | 1 OF 1 | 2_-TWS-16-1910H-2_-INS-1 | 6 | IREN HORIZON 1 | 0 | N.T.S.
2_-TWS-16-1910H-2_-INS-1 | SCRD | 0 | 0.5 | 40 | 3000 | SS | STAINLESS |  | 0 IN - 40 - 3000 - SS - SCRD | 1 | 2 |  | high | [9 empty] | SR | B | SR | 01 | 01/15/26 | GG | GG | PIPING ISOMETRIC | 1 OF 1 | 2_-TWS-16-1910H-2_-INS-1 | 6 | IREN HORIZON 1 | 0 | N.T.S.
2_-TWS-16-1910H-2_-INS-1 | THRD | 0 | 0.5 | 40 | 3000 | SS | STAINLESS |  | 0 IN - 40 - 3000 - SS - THRD | 1 | 1 |  | high | [9 empty] | SR | B | SR | 01 | 01/15/26 | GG | GG | PIPING ISOMETRIC | 1 OF 1 | 2_-TWS-16-1910H-2_-INS-1 | 6 | IREN HORIZON 1 | 0 | N.T.S.
2_-TWS-16-1910H-2_-INS-1 | INST | 0.5 | [6 empty] | BELIMO THERMOWELL SENSOR | 1 | 2 |  | high |  | 1 | 1 | 1 | 0 | 0 | 1 | EA | Default | SR | B | SR | 01 | 01/15/26 | GG | GG | PIPING ISOMETRIC | 1 OF 1 | 2_-TWS-16-1910H-2_-INS-1 | 6 | IREN HORIZON 1 | 0 | N.T.S.
2_-TWS-16-1910H-2_-INS-1 | NIP | 0.5 | 0.5 | 40S |  | SS | STAINLESS |  | PIPE NIPPLE, SCH 40S, SS, ASTM A312 GR TP304L TBE (3" LG) | 1 | 2 |  | high |  | 0.27 | 1 | 1.425 | 0 | 0 | 0.385 | EA | Default | SR | B | SR | 01 | 01/15/26 | GG | GG | PIPING ISOMETRIC | 1 OF 1 | 2_-TWS-16-1910H-2_-INS-1 | 6 | IREN HORIZON 1 | 0 | N.T.S.
2_-TWS-16-1910H-2_-INS-1 | NIP | 0.5 | 0.5 | 40S |  | SS | STAINLESS |  | PIPE NIPPLE, SCH 40S, SS, ASTM A312 GR TP304L TBE (3" LG) | 1 | 2 |  | high |  | 0.27 | 1 | 1.425 | 0 | 0 | 0.385 | EA | Default | SR | B | SR | 01 | 01/15/26 | GG | GG | PIPING ISOMETRIC | 1 OF 1 | 2_-TWS-16-1910H-2_-INS-1 | 6 | IREN HORIZON 1 | 0 | N.T.S.
2_-TWS-16-1910H-2_-INS-1 | NIP | 0.5 | 0.5 | 40S |  | SS | STAINLESS |  | PIPE NIPPLE, SCH 40S, SS, ASTM A312 GR TP304L TBE (3" LG) | 1 | 2 |  | high |  | 0.27 | 1 | 1.425 | 0 | 0 | 0.385 | EA | Default | SR | B | SR | 01 | 01/15/26 | GG | GG | PIPING ISOMETRIC | 1 OF 1 | 2_-TWS-16-1910H-2_-INS-1 | 6 | IREN HORIZON 1 | 0 | N.T.S.
2_-TWS-16-1910H-2_-INS-1 | NIP | 0.5 | 0.5 | 40S |  | SS | STAINLESS |  | PIPE NIPPLE, SCH 40S, SS, ASTM A312 GR TP304L TBE (3" LG) | 1 | 2 |  | high |  | 0.27 | 1 | 1.425 | 0 | 0 | 0.385 | EA | Default | SR | B | SR | 01 | 01/15/26 | GG | GG | PIPING ISOMETRIC | 1 OF 1 | 2_-TWS-16-1910H-2_-INS-1 | 6 | IREN HORIZON 1 | 0 | N.T.S.
2_-TWS-16-1910H-2_-INS-1 | 90L | 0.5 | 0.5 |  | 3000 | SS | STAINLESS |  | 90 ELL, THRD, SS, 3000LB, ANSI B16.11, ASTM A182 GR F304L | 1 | 2 |  | high |  | 0.27 | 1 | 1.425 | 0 | 0 | 0.385 | EA | Default | SR | B | SR | 01 | 01/15/26 | GG | GG | PIPING ISOMETRIC | 1 OF 1 | 2_-TWS-16-1910H-2_-INS-1 | 6 | IREN HORIZON 1 | 0 | N.T.S.
2_-TWS-16-1910H-2_-INS-1 | 90L | 0.5 | 0.5 |  | 3000 | SS | STAINLESS |  | 90 ELL, THRD, SS, 3000LB, ANSI B16.11, ASTM A182 GR F304L | 1 | 2 |  | high |  | 0.27 | 1 | 1.425 | 0 | 0 | 0.385 | EA | Default | SR | B | SR | 01 | 01/15/26 | GG | GG | PIPING ISOMETRIC | 1 OF 1 | 2_-TWS-16-1910H-2_-INS-1 | 6 | IREN HORIZON 1 | 0 | N.T.S.
2_-TWS-16-1910H-2_-INS-1 | SCRD | 0.5 | 0.5 | 40 | 3000 | SS | STAINLESS |  | 0.5 IN - 40 - 3000 - SS - SCRD | 1 | 2 |  | high |  | 0.16 | 1 | 1.425 | 0.1 | 0 | 0.328 | EA | Default | SR | B | SR | 01 | 01/15/26 | GG | GG | PIPING ISOMETRIC | 1 OF 1 | 2_-TWS-16-1910H-2_-INS-1 | 6 | IREN HORIZON 1 | 0 | N.T.S.
2_-TWS-16-1910H-2_-INS-1 | THRD | 0.5 | 0.5 | 40 | 3000 | SS | STAINLESS |  | 0.5 IN - 40 - 3000 - SS - THRD | 1 | 1 |  | high |  | 0.14 | 1 | 1.425 | 0 | 0 | 0.2 | EA | Default | SR | B | SR | 01 | 01/15/26 | GG | GG | PIPING ISOMETRIC | 1 OF 1 | 2_-TWS-16-1910H-2_-INS-1 | 6 | IREN HORIZON 1 | 0 | N.T.S.
2_-TWS-16-1910H-2_-INS-1 | SCRD | 0.5 | 0.5 | 40 | 3000 | SS | STAINLESS |  | 0.5 IN - 40 - 3000 - SS - SCRD | 1 | 2 |  | high |  | 0.16 | 1 | 1.425 | 0.1 | 0 | 0.328 | EA | Default | SR | B | SR | 01 | 01/15/26 | GG | GG | PIPING ISOMETRIC | 1 OF 1 | 2_-TWS-16-1910H-2_-INS-1 | 6 | IREN HORIZON 1 | 0 | N.T.S.
2_-TWS-16-1910H-2_-INS-1 | THRD | 0.5 | 0.5 | 40 | 3000 | SS | STAINLESS |  | 0.5 IN - 40 - 3000 - SS - THRD | 1 | 1 |  | high |  | 0.14 | 1 | 1.425 | 0 | 0 | 0.2 | EA | Default | SR | B | SR | 01 | 01/15/26 | GG | GG | PIPING ISOMETRIC | 1 OF 1 | 2_-TWS-16-1910H-2_-INS-1 | 6 | IREN HORIZON 1 | 0 | N.T.S.
2_-TWS-16-1910H-2_-INS-1 | SCRD | 0.5 | 0.5 | 40 | 3000 | SS | STAINLESS |  | 0.5 IN - 40 - 3000 - SS - SCRD | 1 | 2 |  | high |  | 0.16 | 1 | 1.425 | 0.1 | 0 | 0.328 | EA | Default | SR | B | SR | 01 | 01/15/26 | GG | GG | PIPING ISOMETRIC | 1 OF 1 | 2_-TWS-16-1910H-2_-INS-1 | 6 | IREN HORIZON 1 | 0 | N.T.S.
2_-TWS-16-1910H-2_-INS-1 | THRD | 0.5 | 0.5 | 40 | 3000 | SS | STAINLESS |  | 0.5 IN - 40 - 3000 - SS - THRD | 1 | 1 |  | high |  | 0.14 | 1 | 1.425 | 0 | 0 | 0.2 | EA | Default | SR | B | SR | 01 | 01/15/26 | GG | GG | PIPING ISOMETRIC | 1 OF 1 | 2_-TWS-16-1910H-2_-INS-1 | 6 | IREN HORIZON 1 | 0 | N.T.S.
2_-TWS-16-1910H-2_-INS-1 | SCRD | 0.5 | 0.5 | 40 | 3000 | SS | STAINLESS |  | 0.5 IN - 40 - 3000 - SS - SCRD | 1 | 2 |  | high |  | 0.16 | 1 | 1.425 | 0.1 | 0 | 0.328 | EA | Default | SR | B | SR | 01 | 01/15/26 | GG | GG | PIPING ISOMETRIC | 1 OF 1 | 2_-TWS-16-1910H-2_-INS-1 | 6 | IREN HORIZON 1 | 0 | N.T.S.
2_-TWS-16-1910H-2_-INS-1 | THRD | 0.5 | 0.5 | 40 | 3000 | SS | STAINLESS |  | 0.5 IN - 40 - 3000 - SS - THRD | 1 | 1 |  | high |  | 0.14 | 1 | 1.425 | 0 | 0 | 0.2 | EA | Default | SR | B | SR | 01 | 01/15/26 | GG | GG | PIPING ISOMETRIC | 1 OF 1 | 2_-TWS-16-1910H-2_-INS-1 | 6 | IREN HORIZON 1 | 0 | N.T.S.
2_-TWS-16-1910H-2_-INS-1 | PLG | 0.5 | 0.5 |  |  | SS | STAINLESS |  | PLUG, THRD, SS, ASTM A182 GR F304L | 1 | 2 |  | high |  | 0.27 | 1 | 1.425 | 0 | 0 | 0.385 | EA | Default | SR | B | SR | 01 | 01/15/26 | GG | GG | PIPING ISOMETRIC | 1 OF 1 | 2_-TWS-16-1910H-2_-INS-1 | 6 | IREN HORIZON 1 | 0 | N.T.S.
2_-TWS-16-1910H-2_-INS-1 | PLG | 0.5 | 0.5 |  |  | SS | STAINLESS |  | PLUG, THRD, SS, ASTM A182 GR F304L | 1 | 2 |  | high |  | 0.27 | 1 | 1.425 | 0 | 0 | 0.385 | EA | Default | SR | B | SR | 01 | 01/15/26 | GG | GG | PIPING ISOMETRIC | 1 OF 1 | 2_-TWS-16-1910H-2_-INS-1 | 6 | IREN HORIZON 1 | 0 | N.T.S.
2_-TWS-16-1910H-2_-INS-1 | NIP | 0.5 | 0.5 | 40S |  | SS | STAINLESS |  | PIPE NIPPLE, SCH 40S, SS, ASTM A312 GR TP304L TBE (4" LG) | 1 | 2 |  | high |  | 0.27 | 1 | 1.425 | 0 | 0 | 0.385 | EA | Default | SR | B | SR | 01 | 01/15/26 | GG | GG | PIPING ISOMETRIC | 1 OF 1 | 2_-TWS-16-1910H-2_-INS-1 | 6 | IREN HORIZON 1 | 0 | N.T.S.
2_-TWS-16-1910H-2_-INS-1 | VBL | 2 | 2 |  |  | SS | STAINLESS |  | BALL VALVE, QUICK CLAMP CONNECTIONS, 3-PIECE BODY, 316 SST BALL AND STEM, BRAY SERIES S7500 OR APPROVED EQUAL | 1 | 2 |  | low | Connection type inferred from size default — verify against drawing | 1.2143 | 1 | 1.425 | 0 | 0 | 1.73 | EA | Default | SR | B | SR | 01 | 01/15/26 | GG | GG | PIPING ISOMETRIC | 1 OF 1 | 2_-TWS-16-1910H-2_-INS-1 | 6 | IREN HORIZON 1 | 0 | N.T.S.
2_-TWS-16-1910H-2_-INS-1 | VBL | 0.5 | 0.5 |  |  | SS | STAINLESS |  | BALL VALVE, THRD, 3-PIECE BODY, 316 SST BALL AND STEM, FULL PORT, BRAY SERIES 7000 | 1 | 2 |  | high |  | 0.3125 | 1 | 1.425 | 0 | 0 | 0.445 | EA | Default | SR | B | SR | 01 | 01/15/26 | GG | GG | PIPING ISOMETRIC | 1 OF 1 | 2_-TWS-16-1910H-2_-INS-1 | 6 | IREN HORIZON 1 | 0 | N.T.S.
2_-TWS-16-1910H-2_-INS-1 | VBL | 0.5 | 0.5 |  |  | SS | STAINLESS |  | BALL VALVE, THRD, 3-PIECE BODY, 316 SST BALL AND STEM, FULL PORT, BRAY SERIES 7000 | 1 | 2 |  | high |  | 0.3125 | 1 | 1.425 | 0 | 0 | 0.445 | EA | Default | SR | B | SR | 01 | 01/15/26 | GG | GG | PIPING ISOMETRIC | 1 OF 1 | 2_-TWS-16-1910H-2_-INS-1 | 6 | IREN HORIZON 1 | 0 | N.T.S.
2_-TWS-16-1910H-2_-INS-1 | SCRD | 0.5 | 0.5 | 40 |  | SS | STAINLESS |  | 0.5 IN - 40 - SS - SCRD | 1 | 2 |  | high |  | 0.16 | 1 | 1.425 | 0.1 | 0 | 0.328 | EA | Default | SR | B | SR | 01 | 01/15/26 | GG | GG | PIPING ISOMETRIC | 1 OF 1 | 2_-TWS-16-1910H-2_-INS-1 | 6 | IREN HORIZON 1 | 0 | N.T.S.
2_-TWS-16-1910H-2_-INS-1 | THRD | 0.5 | 0.5 | 40 |  | SS | STAINLESS |  | 0.5 IN - 40 - SS - THRD | 1 | 1 |  | high |  | 0.14 | 1 | 1.425 | 0 | 0 | 0.2 | EA | Default | SR | B | SR | 01 | 01/15/26 | GG | GG | PIPING ISOMETRIC | 1 OF 1 | 2_-TWS-16-1910H-2_-INS-1 | 6 | IREN HORIZON 1 | 0 | N.T.S.
2_-TWS-16-1910H-2_-INS-1 | SCRD | 0.5 | 0.5 | 40 |  | SS | STAINLESS |  | 0.5 IN - 40 - SS - SCRD | 1 | 2 |  | high |  | 0.16 | 1 | 1.425 | 0.1 | 0 | 0.328 | EA | Default | SR | B | SR | 01 | 01/15/26 | GG | GG | PIPING ISOMETRIC | 1 OF 1 | 2_-TWS-16-1910H-2_-INS-1 | 6 | IREN HORIZON 1 | 0 | N.T.S.
2_-TWS-16-1910H-2_-INS-1 | THRD | 0.5 | 0.5 | 40 |  | SS | STAINLESS |  | 0.5 IN - 40 - SS - THRD | 1 | 1 |  | high |  | 0.14 | 1 | 1.425 | 0 | 0 | 0.2 | EA | Default | SR | B | SR | 01 | 01/15/26 | GG | GG | PIPING ISOMETRIC | 1 OF 1 | 2_-TWS-16-1910H-2_-INS-1 | 6 | IREN HORIZON 1 | 0 | N.T.S.
2_-TWS-16-1910H-2_-INS-1 | SCRD | 0.5 | 0.5 | 40 |  | SS | STAINLESS |  | 0.5 IN - 40 - SS - SCRD | 1 | 2 |  | high |  | 0.16 | 1 | 1.425 | 0.1 | 0 | 0.328 | EA | Default | SR | B | SR | 01 | 01/15/26 | GG | GG | PIPING ISOMETRIC | 1 OF 1 | 2_-TWS-16-1910H-2_-INS-1 | 6 | IREN HORIZON 1 | 0 | N.T.S.
2_-TWS-16-1910H-2_-INS-1 | THRD | 0.5 | 0.5 | 40 |  | SS | STAINLESS |  | 0.5 IN - 40 - SS - THRD | 1 | 1 |  | high |  | 0.14 | 1 | 1.425 | 0 | 0 | 0.2 | EA | Default | SR | B | SR | 01 | 01/15/26 | GG | GG | PIPING ISOMETRIC | 1 OF 1 | 2_-TWS-16-1910H-2_-INS-1 | 6 | IREN HORIZON 1 | 0 | N.T.S.
2_-TWS-16-1910H-2_-INS-1 | SCRD | 0.5 | 0.5 | 40 |  | SS | STAINLESS |  | 0.5 IN - 40 - SS - SCRD | 1 | 2 |  | high |  | 0.16 | 1 | 1.425 | 0.1 | 0 | 0.328 | EA | Default | SR | B | SR | 01 | 01/15/26 | GG | GG | PIPING ISOMETRIC | 1 OF 1 | 2_-TWS-16-1910H-2_-INS-1 | 6 | IREN HORIZON 1 | 0 | N.T.S.
2_-TWS-16-1910H-2_-INS-1 | THRD | 0.5 | 0.5 | 40 |  | SS | STAINLESS |  | 0.5 IN - 40 - SS - THRD | 1 | 1 |  | high |  | 0.14 | 1 | 1.425 | 0 | 0 | 0.2 | EA | Default | SR | B | SR | 01 | 01/15/26 | GG | GG | PIPING ISOMETRIC | 1 OF 1 | 2_-TWS-16-1910H-2_-INS-1 | 6 | IREN HORIZON 1 | 0 | N.T.S.
2_-TWS-16-1910H-2_-INS-1 | FS | 2 | 2 |  |  | SS | STAINLESS |  | PIPE CLAMP, PIPE SHIELDS G1000 | 1 | 2 |  | high |  | 3 | 1 | 1.425 | 0 | 0 | 4.275 | EA | Default | SR | B | SR | 01 | 01/15/26 | GG | GG | PIPING ISOMETRIC | 1 OF 1 | 2_-TWS-16-1910H-2_-INS-1 | 6 | IREN HORIZON 1 | 0 | N.T.S.
2_-TWS-16-1910H-2_-INS-1 | SPL | 2 |  | 40 |  | SS | STAINLESS |  | PIPE, SCH 40, SS, ASTM A312 GR TP304L, SMLS - Spool Handling | 2.874 | 2 |  | high |  | 0.34 | 1.4 | 1.425 | 0 | 0 | 1.949 | LFP | Default | SR | B | SR | 01 | 01/15/26 | GG | GG | PIPING ISOMETRIC | 1 OF 1 | 2_-TWS-16-1910H-2_-INS-1 | 6 | IREN HORIZON 1 | 0 | N.T.S.

## Flagged
Drawing Number | Item ID | Size | Description | Component | Connection Qty | Connection Type | Matl_Grp | Matl_Grp_Desc | Thickness | Class Rating | Confidence | Flag Reason
2_-TWS-16-1910H-2_-INS-1 | 3 | 2x | RUBBER HOSE ADAPTER, DIXON MODEL CSS1502QCS | INST | 0 | [5 empty] | medium | Rubber hose adapter classified as INST - verify component type
2_-TWS-16-1910H-2_-INS-1 | 6 | 2 | CLAMP X SCH 40S WELD ADAPTER, WAYLAND MODEL 19MPXLI | INST | 0 |  |  |  | 40S |  | medium | Clamp adapter classified as INST - verify component type
2_-TWS-16-1910H-2_-INS-1 | 7 | 2 | SANITARY CLAMP, 304SS W/ CLAMP GASKET EPDM-BLACK-GREEN DOT, DIXON CLEVER CLAMP MODEL 13SCC-200 | INST | 0 |  | SS | STAINLESS |  |  | medium | Sanitary clamp classified as INST - verify component type
2_-TWS-16-1910H-2_-INS-1 | 11 | 2 | 90 CLAMP ELL, WAYLAND MODEL 2CMP | 90L | 2 | [5 empty] | medium | Connection type not specified - clamp connection assumed
2_-TWS-16-1910H-2_-INS-1 | 18 | 2 | BALL VALVE, QUICK CLAMP CONNECTIONS, 3-PIECE BODY, 316 SST BALL AND STEM, BRAY SERIES S7500 OR APPROVED EQUAL | VBL | 2 |  | SS | STAINLESS |  |  | low | Connection type inferred from size default — verify against drawing

## Failed DWGs
No failed drawings — all drawings extracted successfully

## Missed Makeups
Drawing Number | Component | Size | Connection Type | Class Rating | LookupKey | Reason | Description
2_-TWS-16-1910H-2_-INS-1 | REDT | 2x0.5 | SCRD | 3000 | SCRD/REDT/2x0.5/Class3000 | No Makeup Found | TEE RED, THRD, SS, 3000LB, ANSI B16.11, ASTM A182 GR F304L
2_-TWS-16-1910H-2_-INS-1 | INST | 2x |  |  |  | Excluded | RUBBER HOSE ADAPTER, DIXON MODEL CSS1502QCS
2_-TWS-16-1910H-2_-INS-1 | INST | 2x0.5 |  |  |  | Excluded | TEMPERATURE SENSOR FITTING, BELIMO, A-22PE-A14
2_-TWS-16-1910H-2_-INS-1 | INST | 2 |  |  |  | Excluded | CLAMP X SCH 40S WELD ADAPTER, WAYLAND MODEL 19MPXLI
2_-TWS-16-1910H-2_-INS-1 | INST | 2 |  |  |  | Excluded | SANITARY CLAMP, 304SS W/ CLAMP GASKET EPDM-BLACK-GREEN DOT, DIXON CLEVER CLAMP MODEL 13SCC-200
2_-TWS-16-1910H-2_-INS-1 | NIP | 2 | BW, SCRD |  |  | Excluded | PIPE NIPPLE, SCH 40S, SS, ASTM A312 GR TP304L BOE-TOE (3" LG)
2_-TWS-16-1910H-2_-INS-1 | NIP | 2 | SCRD |  |  | Excluded | PIPE NIPPLE, SCH 40S, SS, ASTM A312 GR TP304L TBE (6" LG)
2_-TWS-16-1910H-2_-INS-1 | 90L | 2 |  |  |  | Unclaimed | 90 CLAMP ELL, WAYLAND MODEL 2CMP
2_-TWS-16-1910H-2_-INS-1 | TEE | 0.5x | SCRD | 3000 |  | Unclaimed | TEE, THRD, SS, 3000LB, ANSI B16.11, 1/2 ASTM A182 GR F304L
2_-TWS-16-1910H-2_-INS-1 | INST | 0.5 |  |  |  | Excluded | BELIMO THERMOWELL SENSOR
2_-TWS-16-1910H-2_-INS-1 | NIP | 0.5 | SCRD |  |  | Excluded | PIPE NIPPLE, SCH 40S, SS, ASTM A312 GR TP304L TBE (3" LG)
2_-TWS-16-1910H-2_-INS-1 | 90L | 0.5 | SCRD | 3000 |  | Unclaimed | 90 ELL, THRD, SS, 3000LB, ANSI B16.11, ASTM A182 GR F304L
2_-TWS-16-1910H-2_-INS-1 | PLG | 0.5 | SCRD |  |  | Excluded | PLUG, THRD, SS, ASTM A182 GR F304L
2_-TWS-16-1910H-2_-INS-1 | NIP | 0.5 | SCRD |  |  | Excluded | PIPE NIPPLE, SCH 40S, SS, ASTM A312 GR TP304L TBE (4" LG)
2_-TWS-16-1910H-2_-INS-1 | VBL | 0.5 | SCRD |  |  | Unclaimed | BALL VALVE, THRD, 3-PIECE BODY, 316 SST BALL AND STEM, FULL PORT, BRAY SERIES 7000
2_-TWS-16-1910H-2_-INS-1 | FS | 2 | SPT |  |  | Excluded | PIPE CLAMP, PIPE SHIELDS G1000

## Missed Rates
Drawing Number | Component | Size | Thickness | Class Rating | LookupKey | Description
2_-TWS-16-1910H-2_-INS-1 | INST | 2x |  |  | INST-2x | RUBBER HOSE ADAPTER, DIXON MODEL CSS1502QCS
2_-TWS-16-1910H-2_-INS-1 | TEE | 0.5x |  | 3000 | FTG-0.5x:3000 | TEE, THRD, SS, 3000LB, ANSI B16.11, 1/2 ASTM A182 GR F304L
2_-TWS-16-1910H-2_-INS-1 | SCRD | 0 | 40 | 3000 | SCRD-0:40, SCRD-0:3000 | 0 IN - 40 - 3000 - SS - SCRD
2_-TWS-16-1910H-2_-INS-1 | THRD | 0 | 40 | 3000 | THRD-0:40, THRD-0:3000 | 0 IN - 40 - 3000 - SS - THRD
2_-TWS-16-1910H-2_-INS-1 | SCRD | 0 | 40 | 3000 | SCRD-0:40, SCRD-0:3000 | 0 IN - 40 - 3000 - SS - SCRD
2_-TWS-16-1910H-2_-INS-1 | THRD | 0 | 40 | 3000 | THRD-0:40, THRD-0:3000 | 0 IN - 40 - 3000 - SS - THRD
2_-TWS-16-1910H-2_-INS-1 | SCRD | 0 | 40 | 3000 | SCRD-0:40, SCRD-0:3000 | 0 IN - 40 - 3000 - SS - SCRD
2_-TWS-16-1910H-2_-INS-1 | THRD | 0 | 40 | 3000 | THRD-0:40, THRD-0:3000 | 0 IN - 40 - 3000 - SS - THRD

## No Conns
Drawing Number | Component | Size | Quantity | Thickness | Class Rating | Matl_Grp | Connection Qty | Connection Type | Raw Description
2_-TWS-16-1910H-2_-INS-1 | INST | 2x | 1 |  |  |  | 0 |  | RUBBER HOSE ADAPTER, DIXON MODEL CSS1502QCS
2_-TWS-16-1910H-2_-INS-1 | INST | 2x0.5 | 1 |  |  |  | 0 |  | TEMPERATURE SENSOR FITTING, BELIMO, A-22PE-A14
2_-TWS-16-1910H-2_-INS-1 | INST | 2 | 3 | 40S |  |  | 0 |  | CLAMP X SCH 40S WELD ADAPTER, WAYLAND MODEL 19MPXLI
2_-TWS-16-1910H-2_-INS-1 | INST | 2 | 4 |  |  | SS | 0 |  | SANITARY CLAMP, 304SS W/ CLAMP GASKET EPDM-BLACK-GREEN DOT, DIXON CLEVER CLAMP MODEL 13SCC-200
2_-TWS-16-1910H-2_-INS-1 | NIP | 2 | 1 | 40S |  | SS | 2 | BW, SCRD | PIPE NIPPLE, SCH 40S, SS, ASTM A312 GR TP304L BOE-TOE (3" LG)
2_-TWS-16-1910H-2_-INS-1 | NIP | 2 | 1 | 40S |  | SS | 2 | SCRD | PIPE NIPPLE, SCH 40S, SS, ASTM A312 GR TP304L TBE (6" LG)
2_-TWS-16-1910H-2_-INS-1 | 90L | 2 | 1 |  |  |  | 2 |  | 90 CLAMP ELL, WAYLAND MODEL 2CMP
2_-TWS-16-1910H-2_-INS-1 | INST | 0.5 | 1 |  |  |  | 0 |  | BELIMO THERMOWELL SENSOR
2_-TWS-16-1910H-2_-INS-1 | NIP | 0.5 | 4 | 40S |  | SS | 2 | SCRD | PIPE NIPPLE, SCH 40S, SS, ASTM A312 GR TP304L TBE (3" LG)
2_-TWS-16-1910H-2_-INS-1 | PLG | 0.5 | 2 |  |  | SS | 1 | SCRD | PLUG, THRD, SS, ASTM A182 GR F304L
2_-TWS-16-1910H-2_-INS-1 | NIP | 0.5 | 1 | 40S |  | SS | 2 | SCRD | PIPE NIPPLE, SCH 40S, SS, ASTM A312 GR TP304L TBE (4" LG)
2_-TWS-16-1910H-2_-INS-1 | VBL | 2 | 1 |  |  | SS | 2 |  | BALL VALVE, QUICK CLAMP CONNECTIONS, 3-PIECE BODY, 316 SST BALL AND STEM, BRAY SERIES S7500 OR APPROVED EQUAL