## Summary
TAKEOFF SUMMARY
Rate Mode | Summit
Total Drawings | 60
Total BOM Items | 1010
Total Connections | 1252
Total MHs | 18984.877
Shop Items | 416
Field Items | 594
Flagged Items | 163
Low Confidence | 0
Medium Confidence | 163
Malformed Sizes | 0
COMPONENTS BY TYPE | Count
45L | 1
90L | 39
BOLT | 132
CAP | 5
CPLG | 11
ELB | 1
FLG | 47
FLGA | 6
FLGB | 31
FLGLJ | 41
FS | 148
GSKT | 85
INST | 2
NIP | 64
PIPE | 79
PIPET | 29
PLG | 34
RED | 6
REDT | 9
SOL | 16
STR | 1
STUB | 41
SWG | 5
TEE | 17
TOL | 16
VBFL | 33
VBFO | 1
VBL | 73
VGL | 1
VGT | 18
VPL | 8
WAS | 6
WOL | 4
CONNECTIONS BY TYPE | Count | MHs
BU | 334 | 1550.409
BW | 712 | 2791.741
SCRD | 105 | 33.955
SW | 101 | 104.544
CONNECTIONS BY SIZE | Count | MHs
0.5 | 4 | 1.04
0.75 | 90 | 80.235
1 | 213 | 209.922
1.5 | 6 | 4.952
2 | 277 | 538.147
3 | 247 | 508.405
4 | 93 | 214.99
6 | 37 | 85.098
8 | 14 | 50.13
12 | 140 | 695.2
16 | 46 | 577.6
18 | 38 | 603.12
24 | 50 | 911.81
CONNECTIONS BY DRAWING | Connections | MHs
LP1Y-AI(100)-034028-06 | 20 | 37.943
LP1Y-APL(100)-034012-10 | 28 | 63.405
LP1Y-APL(100)-034026-06 | 14 | 26.392
LP1Y-APL(100)-034033-07 | 33 | 90.966
LP1Y-APL(100)-034040-07 | 19 | 38.649
LP1Y-APL(100)-034040-08 | 15 | 33.951
LP1Y-AWNP-037002-04 | 6 | 12.116
LP1Y-AWNP-037002-08 | 18 | 36.62
LP1Y-AWNP-037004-07 | 16 | 33.742
LP1Y-AWNP-037004-08 | 12 | 31.6
LP1Y-AWNP-037006-10 | 14 | 26.392
LP1Y-CHWR-033041-08 | 20 | 83.02
LP1Y-CHWR-033044-07 | 36 | 512.495
LP1Y-CHWR-033044-08 | 15 | 246.77
LP1Y-CHWR-033047-02 | 39 | 285.43
LP1Y-CHWR-033047-03 | 16 | 157.77
LP1Y-CHWR-033050-11 | 18 | 71.52
LP1Y-CHWS-033013-11 | 18 | 71.35
LP1Y-CHWS-033023-02 | 35 | 163.96
LP1Y-CHWS-033032-07 | 36 | 512.835
LP1Y-CHWS-033032-08 | 15 | 246.77
LP1Y-CHWS-033038-08 | 20 | 82.85
LP1Y-H2SO4-032003-15 | 18 | 36.62
LP1Y-N2(100)-018075-12 | 35 | 88.218
LP1Y-N2(100)-034025-06 | 18 | 36.62
LP1Y-N2(100)-034037-08 | 19 | 37.212
LP1Y-N2(100)-034041-11 | 35 | 67.795
LP1Y-NAOH50-032002-16 | 18 | 36.62
LP1Y-NG-034009-11 | 37 | 56.027
LP1Y-NG-034034-07 | 31 | 41.772
LP1Y-NG-034039-08 | 19 | 20.86
LP1Y-PSC-033040-08 | 19 | 32.221
LP1Y-PSC-033042-07 | 29 | 43.395
LP1Y-PSC-033049-02 | 21 | 34.046
LP1Y-PSC-033051-11 | 42 | 48.4
LP1Y-PV-300065-02 | 6 | 16.14
LP1Y-PWP-036003-08 | 17 | 32.152
LP1Y-PWP-036047-11 | 14 | 26.392
LP1Y-PWP-036049-06 | 6 | 12.116
LP1Y-PWP-036049-11 | 18 | 36.62
LP1Y-S(130)-034010-17 | 21 | 56.706
LP1Y-S(130)-034035-08 | 49 | 191.047
LP1Y-S(130)-034038-08 | 32 | 49.345
LP1Y-STORMP-037007-15 | 14 | 26.392
LP1Y-SWP-036045-10 | 14 | 26.392
LP1Y-SWP-036046-10 | 14 | 26.392
LP1Y-SWP-036048-05 | 6 | 12.116
LP1Y-SWP-036048-10 | 18 | 36.62
LP1Y-SWP-036050-12 | 44 | 84.971
LP1Y-TWRP-033046-02 | 34 | 100.68
LP1Y-TWRP-033046-03 | 16 | 68.77
LP1Y-TWSP-033021-02 | 36 | 79.73
LP1Y-WFO-033018-20 | 7 | 6.012
LP1Y-WI-037001-04 | 26 | 50.788
LP1Y-WPC-033024-11 | 13 | 18.074
LP1Y-WPC-033035-08 | 18 | 24.298
LP1Y-WPC-033039-07 | 10 | 13.471
LP1Y-WPC-033039-08 | 2 | 2.25
LP1Y-WS-033043-03 | 25 | 36.823

## Material
Drawing Number | Item ID | Component | Size | ShopField | Raw Description | Quantity | Connection Qty | Connection Type | Thickness | Class Rating | Length | Matl_Grp | Matl_Grp_Desc | Commodity Code | Confidence | Flag | BUILDING NO | CWP NO | ELASTOMER | EXTRACTION DATE | HYGIENIC | IMPACT | INSULATION CODE | ISOMETRIC DRAWING NUMBER | LINE NUMBER | MODULE NO | NODE | PIPE SCHEDULE | PROJECT NO | PROJECT NO. | REFERENCE P&ID NUMBER | REV | SERVICE CODE | SHEET | SP3D PROJECT | TRACING TYPE
LP1Y-AI(100)-034028-06 | 1 | PIPE | 3 | 1 | PIPE SCH 10S ERW 316/316L SS A312 | 118 | 0 |  | 10S |  |  | SS | STAINLESS | 5368751 | high |  | Y | TFS00B105MMPP | NE | 30-MAR-2026 19:32:13 | NO | NO | NI | LP1Y-AI(100)-034028-06 | LP1Y 3" SS AI(100) (315) 034028 | TFS00B105MM | TFS | 315 | B1LG |  | LP1Y-DI-00000034 | 1 | AI(100) | 1 OF 1 | LP1 | NT
LP1Y-AI(100)-034028-06 | 2 | PIPE | 1 | 1 | PIPE SCH 10S ERW 316/316L SS A312 | 0.3 | 0 |  | 10S |  |  | SS | STAINLESS | 5368751 | high |  | Y | TFS00B105MMPP | NE | 30-MAR-2026 19:32:13 | NO | NO | NI | LP1Y-AI(100)-034028-06 | LP1Y 3" SS AI(100) (315) 034028 | TFS00B105MM | TFS | 315 | B1LG |  | LP1Y-DI-00000034 | 1 | AI(100) | 1 OF 1 | LP1 | NT
LP1Y-AI(100)-034028-06 | 3 | PIPET | 3x1 | 1 | PIPET SCH 10S 316/316L SS | 2 | 2 | OLW, BW | 10S |  |  | SS | STAINLESS | 5510132 | high |  | Y | TFS00B105MMPP | NE | 30-MAR-2026 19:32:13 | NO | NO | NI | LP1Y-AI(100)-034028-06 | LP1Y 3" SS AI(100) (315) 034028 | TFS00B105MM | TFS | 315 | B1LG |  | LP1Y-DI-00000034 | 1 | AI(100) | 1 OF 1 | LP1 | NT
LP1Y-AI(100)-034028-06 | 4 | NIP | 1 | 1 | NIPPLE SCH 80S 316/316L SS TOE 3" LONG | 1 | 2 | BW, SCRD | 80S |  | 3 | SS | STAINLESS | 5540561 | high |  | Y | TFS00B105MMPP | NE | 30-MAR-2026 19:32:13 | NO | NO | NI | LP1Y-AI(100)-034028-06 | LP1Y 3" SS AI(100) (315) 034028 | TFS00B105MM | TFS | 315 | B1LG |  | LP1Y-DI-00000034 | 1 | AI(100) | 1 OF 1 | LP1 | NT
LP1Y-AI(100)-034028-06 | 5 | PLG | 1 | 2 | PLUG ROUND HEAD SCRD 316/316L SS | 2 | 1 | SCRD |  |  |  | SS | STAINLESS | 5498383 | high |  | Y | TFS00B105MMPP | NE | 30-MAR-2026 19:32:13 | NO | NO | NI | LP1Y-AI(100)-034028-06 | LP1Y 3" SS AI(100) (315) 034028 | TFS00B105MM | TFS | 315 | B1LG |  | LP1Y-DI-00000034 | 1 | AI(100) | 1 OF 1 | LP1 | NT
LP1Y-AI(100)-034028-06 | 6 | FLGLJ | 3 | 2 | FLG LAP JOINT 150# 316 SS | 8 | 1 | BU |  | 150 |  | SS | STAINLESS | 5599578L | high |  | Y | TFS00B105MMPP | NE | 30-MAR-2026 19:32:13 | NO | NO | NI | LP1Y-AI(100)-034028-06 | LP1Y 3" SS AI(100) (315) 034028 | TFS00B105MM | TFS | 315 | B1LG |  | LP1Y-DI-00000034 | 1 | AI(100) | 1 OF 1 | LP1 | NT
LP1Y-AI(100)-034028-06 | 7 | STUB | 3 | 1 | STUB END SCH10S 316/316L A403-W SHORT PATT | 8 | 1 | BW | 10S |  |  | SS | STAINLESS | 5450750L | high |  | Y | TFS00B105MMPP | NE | 30-MAR-2026 19:32:13 | NO | NO | NI | LP1Y-AI(100)-034028-06 | LP1Y 3" SS AI(100) (315) 034028 | TFS00B105MM | TFS | 315 | B1LG |  | LP1Y-DI-00000034 | 1 | AI(100) | 1 OF 1 | LP1 | NT
LP1Y-AI(100)-034028-06 | 8 | GSKT | 3 | 2 | GASKET 150# PTFE RING 1/8" THK LOW STRESS | 6 | 0 |  | 0.125 | 150 |  |  |  | 5669399L | high |  | Y | TFS00B105MMPP | NE | 30-MAR-2026 19:32:13 | NO | NO | NI | LP1Y-AI(100)-034028-06 | LP1Y 3" SS AI(100) (315) 034028 | TFS00B105MM | TFS | 315 | B1LG |  | LP1Y-DI-00000034 | 1 | AI(100) | 1 OF 1 | LP1 | NT
LP1Y-AI(100)-034028-06 | 9 | BOLT | 0.625 | 2 | STUD-BOLT A193 GR B8M W/A194 GR 8M NUTS - 4.25 in. Length | 8 | 0 |  |  |  | 4.25 | SS | STAINLESS | 5676576L | high |  | Y | TFS00B105MMPP | NE | 30-MAR-2026 19:32:13 | NO | NO | NI | LP1Y-AI(100)-034028-06 | LP1Y 3" SS AI(100) (315) 034028 | TFS00B105MM | TFS | 315 | B1LG |  | LP1Y-DI-00000034 | 1 | AI(100) | 1 OF 1 | LP1 | NT
LP1Y-AI(100)-034028-06 | 10 | BOLT | 0.625 | 2 | CAP SCREW HEX HEAD A193 B8M UNC - 1.75 in. Length | 8 | 0 |  |  |  | 1.75 | SS | STAINLESS | 5675691 | high |  | Y | TFS00B105MMPP | NE | 30-MAR-2026 19:32:13 | NO | NO | NI | LP1Y-AI(100)-034028-06 | LP1Y 3" SS AI(100) (315) 034028 | TFS00B105MM | TFS | 315 | B1LG |  | LP1Y-DI-00000034 | 1 | AI(100) | 1 OF 1 | LP1 | NT
LP1Y-AI(100)-034028-06 | 11 | BOLT | 0.625 | 2 | CAP SCREW HEX HEAD A193 B8M UNC - 2 in. Length | 8 | 0 |  |  |  | 2 | SS | STAINLESS | 5675691 | high |  | Y | TFS00B105MMPP | NE | 30-MAR-2026 19:32:13 | NO | NO | NI | LP1Y-AI(100)-034028-06 | LP1Y 3" SS AI(100) (315) 034028 | TFS00B105MM | TFS | 315 | B1LG |  | LP1Y-DI-00000034 | 1 | AI(100) | 1 OF 1 | LP1 | NT
LP1Y-AI(100)-034028-06 | 12 | VBFL | 3 | 2 | BUTTERFLY 150# 316, LUG HNDL OP | 2 | 2 | BU |  | 150 |  | SS | STAINLESS | 5309227 | high |  | Y | TFS00B105MMPP | NE | 30-MAR-2026 19:32:13 | NO | NO | NI | LP1Y-AI(100)-034028-06 | LP1Y 3" SS AI(100) (315) 034028 | TFS00B105MM | TFS | 315 | B1LG |  | LP1Y-DI-00000034 | 1 | AI(100) | 1 OF 1 | LP1 | NT
LP1Y-AI(100)-034028-06 | 13 | VBL | 1 | 2 | BALL 1000# CWP FNPT 316SS TFE FP HNDL OP | 1 | 2 | SCRD |  | 1000 |  | SS | STAINLESS | 5352192L4 | high |  | Y | TFS00B105MMPP | NE | 30-MAR-2026 19:32:13 | NO | NO | NI | LP1Y-AI(100)-034028-06 | LP1Y 3" SS AI(100) (315) 034028 | TFS00B105MM | TFS | 315 | B1LG |  | LP1Y-DI-00000034 | 1 | AI(100) | 1 OF 1 | LP1 | NT
LP1Y-AI(100)-034028-06 | 14 | VBL | 1 | 1 | BALL 1000# CWP BW X FNPT 316SS TFE FP HNDL OP | 1 | 2 | BW, SCRD |  | 1000 |  | SS | STAINLESS | 5352192L8 | high |  | Y | TFS00B105MMPP | NE | 30-MAR-2026 19:32:13 | NO | NO | NI | LP1Y-AI(100)-034028-06 | LP1Y 3" SS AI(100) (315) 034028 | TFS00B105MM | TFS | 315 | B1LG |  | LP1Y-DI-00000034 | 1 | AI(100) | 1 OF 1 | LP1 | NT
LP1Y-AI(100)-034028-06 | 15 | FS | 3 | 2 | 5CI, ISOLATION CRADLE, 3" PIPE, SS | 13 | 1 | SPT |  |  |  | SS | STAINLESS | 5CI-03 | medium | Support item code — classified as FS by fallback rule | Y | TFS00B105MMPP | NE | 30-MAR-2026 19:32:13 | NO | NO | NI | LP1Y-AI(100)-034028-06 | LP1Y 3" SS AI(100) (315) 034028 | TFS00B105MM | TFS | 315 | B1LG |  | LP1Y-DI-00000034 | 1 | AI(100) | 1 OF 1 | LP1 | NT
LP1Y-AI(100)-034028-06 | 16 | FS | 3 | 2 | 5UG, U-BOLT GUIDE FOR UNINSULATED LINES 3" PIPE | 4 | 1 | SPT |  |  |  | SS | STAINLESS | 5UG-03 | high |  | Y | TFS00B105MMPP | NE | 30-MAR-2026 19:32:13 | NO | NO | NI | LP1Y-AI(100)-034028-06 | LP1Y 3" SS AI(100) (315) 034028 | TFS00B105MM | TFS | 315 | B1LG |  | LP1Y-DI-00000034 | 1 | AI(100) | 1 OF 1 | LP1 | NT
LP1Y-APL(100)-034012-10 | 1 | PIPE | 3 | 1 | PIPE SCH 10S ERW 316/316L SS A312 | 83.7 | 0 |  | 10S |  |  | SS | STAINLESS | 5368751 | high |  | Y | TFS00K110MMPP | NE | 24-MAR-2026 17:36:58 | NO | NO | NI | LP1Y-APL(100)-034012-10 | LP1Y 3" SS APL(100) (315) 034012 | TFS00K110MM | TFS | 315 |  | B1LG | LP1Y-DI-00000034 | 3 | APL(100) | 1 OF 1 | LP1 | NT
LP1Y-APL(100)-034012-10 | 2 | PIPE | 1 | 1 | PIPE SCH 10S ERW 316/316L SS A312 | 0.5 | 0 |  | 10S |  |  | SS | STAINLESS | 5368751 | high |  | Y | TFS00K110MMPP | NE | 24-MAR-2026 17:36:58 | NO | NO | NI | LP1Y-APL(100)-034012-10 | LP1Y 3" SS APL(100) (315) 034012 | TFS00K110MM | TFS | 315 |  | B1LG | LP1Y-DI-00000034 | 3 | APL(100) | 1 OF 1 | LP1 | NT
LP1Y-APL(100)-034012-10 | 3 | PIPET | 3x1 | 1 | PIPET SCH 10S 316/316L SS | 1 | 2 | OLW, BW | 10S |  |  | SS | STAINLESS | 5510132 | high |  | Y | TFS00K110MMPP | NE | 24-MAR-2026 17:36:58 | NO | NO | NI | LP1Y-APL(100)-034012-10 | LP1Y 3" SS APL(100) (315) 034012 | TFS00K110MM | TFS | 315 |  | B1LG | LP1Y-DI-00000034 | 3 | APL(100) | 1 OF 1 | LP1 | NT
LP1Y-APL(100)-034012-10 | 4 | ELB | 3x1 | 1 | ELBOLET 3000# SW 316/316L SS | 1 | 2 | OLW, SW |  | 3000 |  | SS | STAINLESS | 5521057 | high |  | Y | TFS00K110MMPP | NE | 24-MAR-2026 17:36:58 | NO | NO | NI | LP1Y-APL(100)-034012-10 | LP1Y 3" SS APL(100) (315) 034012 | TFS00K110MM | TFS | 315 |  | B1LG | LP1Y-DI-00000034 | 3 | APL(100) | 1 OF 1 | LP1 | NT
LP1Y-APL(100)-034012-10 | 5 | 90L | 3 | 1 | ELL 90 LR SCH 10S 316/316L SS A403-W | 5 | 2 | BW | 10S |  |  | SS | STAINLESS | 5450706 | high |  | Y | TFS00K110MMPP | NE | 24-MAR-2026 17:36:58 | NO | NO | NI | LP1Y-APL(100)-034012-10 | LP1Y 3" SS APL(100) (315) 034012 | TFS00K110MM | TFS | 315 |  | B1LG | LP1Y-DI-00000034 | 3 | APL(100) | 1 OF 1 | LP1 | NT
LP1Y-APL(100)-034012-10 | 6 | PLG | 1 | 2 | PLUG ROUND HEAD SCRD 316/316L SS | 2 | 1 | SCRD |  |  |  | SS | STAINLESS | 5498383 | high |  | Y | TFS00K110MMPP | NE | 24-MAR-2026 17:36:58 | NO | NO | NI | LP1Y-APL(100)-034012-10 | LP1Y 3" SS APL(100) (315) 034012 | TFS00K110MM | TFS | 315 |  | B1LG | LP1Y-DI-00000034 | 3 | APL(100) | 1 OF 1 | LP1 | NT
LP1Y-APL(100)-034012-10 | 7 | STUB | 3 | 1 | STUB END SCH10S 316/316L A403-W SHORT PATT | 7 | 1 | BW | 10S |  |  | SS | STAINLESS | 5450750L | high |  | Y | TFS00K110MMPP | NE | 24-MAR-2026 17:36:58 | NO | NO | NI | LP1Y-APL(100)-034012-10 | LP1Y 3" SS APL(100) (315) 034012 | TFS00K110MM | TFS | 315 |  | B1LG | LP1Y-DI-00000034 | 3 | APL(100) | 1 OF 1 | LP1 | NT
LP1Y-APL(100)-034012-10 | 8 | FLGLJ | 3 | 2 | FLG LAP JOINT 150# 316 SS | 7 | 1 | BU |  | 150 |  | SS | STAINLESS | 5599578L | high |  | Y | TFS00K110MMPP | NE | 24-MAR-2026 17:36:58 | NO | NO | NI | LP1Y-APL(100)-034012-10 | LP1Y 3" SS APL(100) (315) 034012 | TFS00K110MM | TFS | 315 |  | B1LG | LP1Y-DI-00000034 | 3 | APL(100) | 1 OF 1 | LP1 | NT
LP1Y-APL(100)-034012-10 | 9 | GSKT | 3 | 2 | GASKET 150# PTFE RING 1/8" THK LOW STRESS | 5 | 0 |  | 0.125 | 150 |  |  |  | 5669399L | high |  | Y | TFS00K110MMPP | NE | 24-MAR-2026 17:36:58 | NO | NO | NI | LP1Y-APL(100)-034012-10 | LP1Y 3" SS APL(100) (315) 034012 | TFS00K110MM | TFS | 315 |  | B1LG | LP1Y-DI-00000034 | 3 | APL(100) | 1 OF 1 | LP1 | NT
LP1Y-APL(100)-034012-10 | 10 | BOLT | 0.625 | 2 | STUD-BOLT A193 GR B8M W/A194 GR 8M NUTS - 4.25 in. Length | 12 | 0 |  |  |  | 4.25 | SS | STAINLESS | 5676576L | high |  | Y | TFS00K110MMPP | NE | 24-MAR-2026 17:36:58 | NO | NO | NI | LP1Y-APL(100)-034012-10 | LP1Y 3" SS APL(100) (315) 034012 | TFS00K110MM | TFS | 315 |  | B1LG | LP1Y-DI-00000034 | 3 | APL(100) | 1 OF 1 | LP1 | NT
LP1Y-APL(100)-034012-10 | 11 | BOLT | 0.625 | 2 | STUD-BOLT A193 GR B8M W/A194 GR 8M NUTS - 4 in. Length | 8 | 0 |  |  |  | 4 | SS | STAINLESS | 5676576L | high |  | Y | TFS00K110MMPP | NE | 24-MAR-2026 17:36:58 | NO | NO | NI | LP1Y-APL(100)-034012-10 | LP1Y 3" SS APL(100) (315) 034012 | TFS00K110MM | TFS | 315 |  | B1LG | LP1Y-DI-00000034 | 3 | APL(100) | 1 OF 1 | LP1 | NT
LP1Y-APL(100)-034012-10 | 12 | VBL | 3 | 2 | BALL 150# RF 316SS TFE FP HNDL OP | 1 | 2 | BU |  | 150 |  | SS | STAINLESS | 5352194L1 | high |  | Y | TFS00K110MMPP | NE | 24-MAR-2026 17:36:58 | NO | NO | NI | LP1Y-APL(100)-034012-10 | LP1Y 3" SS APL(100) (315) 034012 | TFS00K110MM | TFS | 315 |  | B1LG | LP1Y-DI-00000034 | 3 | APL(100) | 1 OF 1 | LP1 | NT
LP1Y-APL(100)-034012-10 | 13 | VBL | 1 | 1 | BALL 1000# CWP BW X FNPT 316SS TFE FP HNDL OP | 2 | 2 | BW, SCRD |  | 1000 |  | SS | STAINLESS | 5352192L8 | high |  | Y | TFS00K110MMPP | NE | 24-MAR-2026 17:36:58 | NO | NO | NI | LP1Y-APL(100)-034012-10 | LP1Y 3" SS APL(100) (315) 034012 | TFS00K110MM | TFS | 315 |  | B1LG | LP1Y-DI-00000034 | 3 | APL(100) | 1 OF 1 | LP1 | NT
LP1Y-APL(100)-034012-10 | 14 | FS | 3 | 2 | 5CI, ISOLATION CRADLE, 3" PIPE, SS | 10 | 1 | SPT |  |  |  | SS | STAINLESS | 5CI-03 | medium | Support item matched to FS by client code pattern and description | Y | TFS00K110MMPP | NE | 24-MAR-2026 17:36:58 | NO | NO | NI | LP1Y-APL(100)-034012-10 | LP1Y 3" SS APL(100) (315) 034012 | TFS00K110MM | TFS | 315 |  | B1LG | LP1Y-DI-00000034 | 3 | APL(100) | 1 OF 1 | LP1 | NT
LP1Y-APL(100)-034012-10 | 15 | FS | 3 | 2 | 5UG, U-BOLT GUIDE FOR UNINSULATED LINES 3" PIPE | 3 | 1 | SPT |  |  |  | SS | STAINLESS | 5UG-03 | medium | Support item matched to FS — 5UG U-BOLT GUIDE matches FS reference table entry | Y | TFS00K110MMPP | NE | 24-MAR-2026 17:36:58 | NO | NO | NI | LP1Y-APL(100)-034012-10 | LP1Y 3" SS APL(100) (315) 034012 | TFS00K110MM | TFS | 315 |  | B1LG | LP1Y-DI-00000034 | 3 | APL(100) | 1 OF 1 | LP1 | NT
LP1Y-APL(100)-034026-06 | 1 | PIPE | 2 | 1 | PIPE SCH 10S ERW 316/316L SS A312 | 118.2 | 0 |  | 10S |  |  | SS | STAINLESS | 5368751 | high |  | Y | TFS00B105MMPP | NE | 26-MAR-2026 19:22:28 | NO | NO | NI | LP1Y-APL(100)-034026-06 | LP1Y 2" SS APL(100) (315) 034026 | TFS00B105MM | TFS | 315 |  | B1LG | LP1Y-DI-00000034 | 1 | APL(100) | 1 OF 1 | LP1 | NT
LP1Y-APL(100)-034026-06 | 2 | PIPET | 2x0.75 | 1 | PIPET 10S X 3000# SW 316/316L SS | 1 | 2 | OLW, SW | 10S | 3000 |  | SS | STAINLESS | 5537081 | high |  | Y | TFS00B105MMPP | NE | 26-MAR-2026 19:22:28 | NO | NO | NI | LP1Y-APL(100)-034026-06 | LP1Y 2" SS APL(100) (315) 034026 | TFS00B105MM | TFS | 315 |  | B1LG | LP1Y-DI-00000034 | 1 | APL(100) | 1 OF 1 | LP1 | NT
LP1Y-APL(100)-034026-06 | 3 | NIP | 0.75 | 1 | NIPPLE SCH 10S 316/316L SS PBE 3" LONG | 1 | 2 | SW | 10S |  | 3 | SS | STAINLESS | 5540491 | high |  | Y | TFS00B105MMPP | NE | 26-MAR-2026 19:22:28 | NO | NO | NI | LP1Y-APL(100)-034026-06 | LP1Y 2" SS APL(100) (315) 034026 | TFS00B105MM | TFS | 315 |  | B1LG | LP1Y-DI-00000034 | 1 | APL(100) | 1 OF 1 | LP1 | NT
LP1Y-APL(100)-034026-06 | 4 | FLGLJ | 2 | 2 | FLG LAP JOINT 150# 316 SS | 4 | 1 | BU |  | 150 |  | SS | STAINLESS | 5599578L | high |  | Y | TFS00B105MMPP | NE | 26-MAR-2026 19:22:28 | NO | NO | NI | LP1Y-APL(100)-034026-06 | LP1Y 2" SS APL(100) (315) 034026 | TFS00B105MM | TFS | 315 |  | B1LG | LP1Y-DI-00000034 | 1 | APL(100) | 1 OF 1 | LP1 | NT
LP1Y-APL(100)-034026-06 | 5 | STUB | 2 | 1 | STUB END SCH10S 316/316L A403-W SHORT PATT | 4 | 1 | BW | 10S |  |  | SS | STAINLESS | 5450750L | high |  | Y | TFS00B105MMPP | NE | 26-MAR-2026 19:22:28 | NO | NO | NI | LP1Y-APL(100)-034026-06 | LP1Y 2" SS APL(100) (315) 034026 | TFS00B105MM | TFS | 315 |  | B1LG | LP1Y-DI-00000034 | 1 | APL(100) | 1 OF 1 | LP1 | NT
LP1Y-APL(100)-034026-06 | 6 | FLG | 0.75 | 1 | FLG SW 150# RF 316/316L SS 10S BORE | 1 | 2 | BU, SW | 10S | 150 |  | SS | STAINLESS | 5608148 | high |  | Y | TFS00B105MMPP | NE | 26-MAR-2026 19:22:28 | NO | NO | NI | LP1Y-APL(100)-034026-06 | LP1Y 2" SS APL(100) (315) 034026 | TFS00B105MM | TFS | 315 |  | B1LG | LP1Y-DI-00000034 | 1 | APL(100) | 1 OF 1 | LP1 | NT
LP1Y-APL(100)-034026-06 | 7 | GSKT | 2 | 2 | GASKET 150# PTFE RING 1/8" THK LOW STRESS | 2 | 0 |  | 0.125 | 150 |  |  |  | 5669399L | high |  | Y | TFS00B105MMPP | NE | 26-MAR-2026 19:22:28 | NO | NO | NI | LP1Y-APL(100)-034026-06 | LP1Y 2" SS APL(100) (315) 034026 | TFS00B105MM | TFS | 315 |  | B1LG | LP1Y-DI-00000034 | 1 | APL(100) | 1 OF 1 | LP1 | NT
LP1Y-APL(100)-034026-06 | 8 | GSKT | 0.75 | 2 | GASKET 150# PTFE RING 1/8" THK LOW STRESS | 2 | 0 |  | 0.125 | 150 |  |  |  | 5669399L | high |  | Y | TFS00B105MMPP | NE | 26-MAR-2026 19:22:28 | NO | NO | NI | LP1Y-APL(100)-034026-06 | LP1Y 2" SS APL(100) (315) 034026 | TFS00B105MM | TFS | 315 |  | B1LG | LP1Y-DI-00000034 | 1 | APL(100) | 1 OF 1 | LP1 | NT
LP1Y-APL(100)-034026-06 | 9 | BOLT | 0.625 | 2 | STUD-BOLT A193 GR B8M W/A194 GR 8M NUTS - 3.75 in. Length | 8 | 0 |  |  |  | 3.75 | SS | STAINLESS | 5676576L | high |  | Y | TFS00B105MMPP | NE | 26-MAR-2026 19:22:28 | NO | NO | NI | LP1Y-APL(100)-034026-06 | LP1Y 2" SS APL(100) (315) 034026 | TFS00B105MM | TFS | 315 |  | B1LG | LP1Y-DI-00000034 | 1 | APL(100) | 1 OF 1 | LP1 | NT
LP1Y-APL(100)-034026-06 | 10 | BOLT | 0.5 | 2 | STUD-BOLT A193 GR B8M W/A194 GR 8M NUTS - 2.75 in. Length | 8 | 0 |  |  |  | 2.75 | SS | STAINLESS | 5676576L | high |  | Y | TFS00B105MMPP | NE | 26-MAR-2026 19:22:28 | NO | NO | NI | LP1Y-APL(100)-034026-06 | LP1Y 2" SS APL(100) (315) 034026 | TFS00B105MM | TFS | 315 |  | B1LG | LP1Y-DI-00000034 | 1 | APL(100) | 1 OF 1 | LP1 | NT
LP1Y-APL(100)-034026-06 | 11 | VBL | 2 | 1 | BALL 1000# CWP BW 316SS TFE S10S FP HNDL OP | 2 | 2 | BW | 10S | 1000 |  | SS | STAINLESS | 5352191L | high |  | Y | TFS00B105MMPP | NE | 26-MAR-2026 19:22:28 | NO | NO | NI | LP1Y-APL(100)-034026-06 | LP1Y 2" SS APL(100) (315) 034026 | TFS00B105MM | TFS | 315 |  | B1LG | LP1Y-DI-00000034 | 1 | APL(100) | 1 OF 1 | LP1 | NT
LP1Y-APL(100)-034026-06 | 12 | VBL | 0.75 | 2 | BALL 150# RF 316SS TFE FP HNDL OP | 1 | 2 | BU |  | 150 |  | SS | STAINLESS | 5352193L1 | high |  | Y | TFS00B105MMPP | NE | 26-MAR-2026 19:22:28 | NO | NO | NI | LP1Y-APL(100)-034026-06 | LP1Y 2" SS APL(100) (315) 034026 | TFS00B105MM | TFS | 315 |  | B1LG | LP1Y-DI-00000034 | 1 | APL(100) | 1 OF 1 | LP1 | NT
LP1Y-APL(100)-034026-06 | 13 | FLGB | 0.75 | 2 | FLG BLIND 150# RF 316/316L SS | 1 | 1 | BU |  | 150 |  | SS | STAINLESS | 5616520 | high |  | Y | TFS00B105MMPP | NE | 26-MAR-2026 19:22:28 | NO | NO | NI | LP1Y-APL(100)-034026-06 | LP1Y 2" SS APL(100) (315) 034026 | TFS00B105MM | TFS | 315 |  | B1LG | LP1Y-DI-00000034 | 1 | APL(100) | 1 OF 1 | LP1 | NT
LP1Y-APL(100)-034026-06 | 14 | FS | 2 | 2 | 5CI, ISOLATION CRADLE, 2" PIPE, SS | 13 | 1 | SPT |  |  |  | SS | STAINLESS | 5CI-02 | high |  | Y | TFS00B105MMPP | NE | 26-MAR-2026 19:22:28 | NO | NO | NI | LP1Y-APL(100)-034026-06 | LP1Y 2" SS APL(100) (315) 034026 | TFS00B105MM | TFS | 315 |  | B1LG | LP1Y-DI-00000034 | 1 | APL(100) | 1 OF 1 | LP1 | NT
LP1Y-APL(100)-034026-06 | 15 | FS | 2 | 2 | 5UG, U-BOLT GUIDE FOR UNINSULATED LINES 2" PIPE | 4 | 1 | SPT |  |  |  | SS | STAINLESS | 5UG-02 | high |  | Y | TFS00B105MMPP | NE | 26-MAR-2026 19:22:28 | NO | NO | NI | LP1Y-APL(100)-034026-06 | LP1Y 2" SS APL(100) (315) 034026 | TFS00B105MM | TFS | 315 |  | B1LG | LP1Y-DI-00000034 | 1 | APL(100) | 1 OF 1 | LP1 | NT
LP1Y-APL(100)-034033-07 | 1 | PIPE | 6 | 1 | PIPE SCH 10S ERW 316/316L SS A312 | 116.3 | 0 |  | 10S |  |  | SS | STAINLESS | 5368751 | high |  | Y | TFS00B105MMPP | NE | 30-MAR-2026 19:37:06 | NO | NO | NI | LP1Y-APL(100)-034033-07 | LP1Y 6" SS APL(100) (315) 034033 | TFS00B105MM | TFS | 315 |  | BILG | LP1Y-DI-00000034 | 1 | APL(100) | 1 OF 1 | LP1 | NT
LP1Y-APL(100)-034033-07 | 2 | PIPE | 4 | 1 | PIPE SCH 10S ERW 316/316L SS A312 | 9.8 | 0 |  | 10S |  |  | SS | STAINLESS | 5368751 | high |  | Y | TFS00B105MMPP | NE | 30-MAR-2026 19:37:06 | NO | NO | NI | LP1Y-APL(100)-034033-07 | LP1Y 6" SS APL(100) (315) 034033 | TFS00B105MM | TFS | 315 |  | BILG | LP1Y-DI-00000034 | 1 | APL(100) | 1 OF 1 | LP1 | NT
LP1Y-APL(100)-034033-07 | 3 | PIPE | 1 | 1 | PIPE SCH 10S ERW 316/316L SS A312 | 0.3 | 0 |  | 10S |  |  | SS | STAINLESS | 5368751 | high |  | Y | TFS00B105MMPP | NE | 30-MAR-2026 19:37:06 | NO | NO | NI | LP1Y-APL(100)-034033-07 | LP1Y 6" SS APL(100) (315) 034033 | TFS00B105MM | TFS | 315 |  | BILG | LP1Y-DI-00000034 | 1 | APL(100) | 1 OF 1 | LP1 | NT
LP1Y-APL(100)-034033-07 | 4 | REDT | 6x4 | 1 | TEE RED SCH 10S 316/316L SS A403-W | 1 | 3 | BW | 10S |  |  | SS | STAINLESS | 5450714 | high |  | Y | TFS00B105MMPP | NE | 30-MAR-2026 19:37:06 | NO | NO | NI | LP1Y-APL(100)-034033-07 | LP1Y 6" SS APL(100) (315) 034033 | TFS00B105MM | TFS | 315 |  | BILG | LP1Y-DI-00000034 | 1 | APL(100) | 1 OF 1 | LP1 | NT
LP1Y-APL(100)-034033-07 | 5 | PIPET | 6x1 | 1 | PIPET SCH 10S 316/316L SS | 1 | 2 | OLW, BW | 10S |  |  | SS | STAINLESS | 5510132 | high |  | Y | TFS00B105MMPP | NE | 30-MAR-2026 19:37:06 | NO | NO | NI | LP1Y-APL(100)-034033-07 | LP1Y 6" SS APL(100) (315) 034033 | TFS00B105MM | TFS | 315 |  | BILG | LP1Y-DI-00000034 | 1 | APL(100) | 1 OF 1 | LP1 | NT
LP1Y-APL(100)-034033-07 | 6 | PIPET | 4x1 | 1 | PIPET SCH 10S 316/316L SS | 1 | 2 | OLW, BW | 10S |  |  | SS | STAINLESS | 5510132 | high |  | Y | TFS00B105MMPP | NE | 30-MAR-2026 19:37:06 | NO | NO | NI | LP1Y-APL(100)-034033-07 | LP1Y 6" SS APL(100) (315) 034033 | TFS00B105MM | TFS | 315 |  | BILG | LP1Y-DI-00000034 | 1 | APL(100) | 1 OF 1 | LP1 | NT
LP1Y-APL(100)-034033-07 | 7 | 90L | 4 | 1 | ELL 90 LR SCH 10S 316/316L SS A403-W | 1 | 2 | BW | 10S |  |  | SS | STAINLESS | 5450706 | high |  | Y | TFS00B105MMPP | NE | 30-MAR-2026 19:37:06 | NO | NO | NI | LP1Y-APL(100)-034033-07 | LP1Y 6" SS APL(100) (315) 034033 | TFS00B105MM | TFS | 315 |  | BILG | LP1Y-DI-00000034 | 1 | APL(100) | 1 OF 1 | LP1 | NT
LP1Y-APL(100)-034033-07 | 8 | NIP | 1 | 1 | NIPPLE SCH 10S 316/316L SS PBE 3" LONG | 1 | 2 | SW | 10S |  | 3 | SS | STAINLESS | 5540491 | high |  | Y | TFS00B105MMPP | NE | 30-MAR-2026 19:37:06 | NO | NO | NI | LP1Y-APL(100)-034033-07 | LP1Y 6" SS APL(100) (315) 034033 | TFS00B105MM | TFS | 315 |  | BILG | LP1Y-DI-00000034 | 1 | APL(100) | 1 OF 1 | LP1 | NT
LP1Y-APL(100)-034033-07 | 9 | FLGLJ | 6 | 2 | FLG LAP JOINT 150# 316 SS | 8 | 1 | BU |  | 150 |  | SS | STAINLESS | 5599578L | high |  | Y | TFS00B105MMPP | NE | 30-MAR-2026 19:37:06 | NO | NO | NI | LP1Y-APL(100)-034033-07 | LP1Y 6" SS APL(100) (315) 034033 | TFS00B105MM | TFS | 315 |  | BILG | LP1Y-DI-00000034 | 1 | APL(100) | 1 OF 1 | LP1 | NT
LP1Y-APL(100)-034033-07 | 10 | STUB | 6 | 1 | STUB END SCH10S 316/316L A403-W SHORT PATT | 8 | 1 | BW | 10S |  |  | SS | STAINLESS | 5450750L | high |  | Y | TFS00B105MMPP | NE | 30-MAR-2026 19:37:06 | NO | NO | NI | LP1Y-APL(100)-034033-07 | LP1Y 6" SS APL(100) (315) 034033 | TFS00B105MM | TFS | 315 |  | BILG | LP1Y-DI-00000034 | 1 | APL(100) | 1 OF 1 | LP1 | NT
LP1Y-APL(100)-034033-07 | 11 | FLGLJ | 4 | 2 | FLG LAP JOINT 150# 316 SS | 1 | 1 | BU |  | 150 |  | SS | STAINLESS | 5599578L | high |  | Y | TFS00B105MMPP | NE | 30-MAR-2026 19:37:06 | NO | NO | NI | LP1Y-APL(100)-034033-07 | LP1Y 6" SS APL(100) (315) 034033 | TFS00B105MM | TFS | 315 |  | BILG | LP1Y-DI-00000034 | 1 | APL(100) | 1 OF 1 | LP1 | NT
LP1Y-APL(100)-034033-07 | 12 | STUB | 4 | 1 | STUB END SCH10S 316/316L A403-W SHORT PATT | 1 | 1 | BW | 10S |  |  | SS | STAINLESS | 5450750L | high |  | Y | TFS00B105MMPP | NE | 30-MAR-2026 19:37:06 | NO | NO | NI | LP1Y-APL(100)-034033-07 | LP1Y 6" SS APL(100) (315) 034033 | TFS00B105MM | TFS | 315 |  | BILG | LP1Y-DI-00000034 | 1 | APL(100) | 1 OF 1 | LP1 | NT
LP1Y-APL(100)-034033-07 | 13 | FLGLJ | 1 | 2 | FLG LAP JOINT 150# 316 SS | 2 | 1 | BU |  | 150 |  | SS | STAINLESS | 5599578L | high |  | Y | TFS00B105MMPP | NE | 30-MAR-2026 19:37:06 | NO | NO | NI | LP1Y-APL(100)-034033-07 | LP1Y 6" SS APL(100) (315) 034033 | TFS00B105MM | TFS | 315 |  | BILG | LP1Y-DI-00000034 | 1 | APL(100) | 1 OF 1 | LP1 | NT
LP1Y-APL(100)-034033-07 | 14 | STUB | 1 | 1 | STUB END SCH10S 316/316L A403-W SHORT PATT | 2 | 1 | BW | 10S |  |  | SS | STAINLESS | 5450750L | high |  | Y | TFS00B105MMPP | NE | 30-MAR-2026 19:37:06 | NO | NO | NI | LP1Y-APL(100)-034033-07 | LP1Y 6" SS APL(100) (315) 034033 | TFS00B105MM | TFS | 315 |  | BILG | LP1Y-DI-00000034 | 1 | APL(100) | 1 OF 1 | LP1 | NT
LP1Y-APL(100)-034033-07 | 15 | GSKT | 6 | 2 | GASKET 150# PTFE RING 1/8" THK LOW STRESS | 6 | 0 |  | 0.125 | 150 |  |  |  | 5669399L | high |  | Y | TFS00B105MMPP | NE | 30-MAR-2026 19:37:06 | NO | NO | NI | LP1Y-APL(100)-034033-07 | LP1Y 6" SS APL(100) (315) 034033 | TFS00B105MM | TFS | 315 |  | BILG | LP1Y-DI-00000034 | 1 | APL(100) | 1 OF 1 | LP1 | NT
LP1Y-APL(100)-034033-07 | 16 | GSKT | 4 | 2 | GASKET 150# PTFE RING 1/8" THK LOW STRESS | 1 | 0 |  | 0.125 | 150 |  |  |  | 5669399L | high |  | Y | TFS00B105MMPP | NE | 30-MAR-2026 19:37:06 | NO | NO | NI | LP1Y-APL(100)-034033-07 | LP1Y 6" SS APL(100) (315) 034033 | TFS00B105MM | TFS | 315 |  | BILG | LP1Y-DI-00000034 | 1 | APL(100) | 1 OF 1 | LP1 | NT
LP1Y-APL(100)-034033-07 | 17 | GSKT | 1 | 2 | GASKET 150# PTFE RING 1/8" THK LOW STRESS | 4 | 0 |  | 0.125 | 150 |  |  |  | 5669399L | high |  | Y | TFS00B105MMPP | NE | 30-MAR-2026 19:37:06 | NO | NO | NI | LP1Y-APL(100)-034033-07 | LP1Y 6" SS APL(100) (315) 034033 | TFS00B105MM | TFS | 315 |  | BILG | LP1Y-DI-00000034 | 1 | APL(100) | 1 OF 1 | LP1 | NT
LP1Y-APL(100)-034033-07 | 18 | BOLT | 0.75 | 2 | STUD-BOLT A193 GR B8M W/A194 GR 8M NUTS - 4.5 in. Length | 16 | 0 |  |  |  | 4.5 | SS | STAINLESS | 5676576L | high |  | Y | TFS00B105MMPP | NE | 30-MAR-2026 19:37:06 | NO | NO | NI | LP1Y-APL(100)-034033-07 | LP1Y 6" SS APL(100) (315) 034033 | TFS00B105MM | TFS | 315 |  | BILG | LP1Y-DI-00000034 | 1 | APL(100) | 1 OF 1 | LP1 | NT
LP1Y-APL(100)-034033-07 | 19 | BOLT | 0.75 | 2 | CAP SCREW HEX HEAD A193 B8M UNC - 2.25 in. Length | 16 | 0 |  |  |  | 2.25 | SS | STAINLESS | 5675691 | high |  | Y | TFS00B105MMPP | NE | 30-MAR-2026 19:37:06 | NO | NO | NI | LP1Y-APL(100)-034033-07 | LP1Y 6" SS APL(100) (315) 034033 | TFS00B105MM | TFS | 315 |  | BILG | LP1Y-DI-00000034 | 1 | APL(100) | 1 OF 1 | LP1 | NT
LP1Y-APL(100)-034033-07 | 20 | BOLT | 0.75 | 2 | CAP SCREW HEX HEAD A193 B8M UNC - 2 in. Length | 16 | 0 |  |  |  | 2 | SS | STAINLESS | 5675691 | high |  | Y | TFS00B105MMPP | NE | 30-MAR-2026 19:37:06 | NO | NO | NI | LP1Y-APL(100)-034033-07 | LP1Y 6" SS APL(100) (315) 034033 | TFS00B105MM | TFS | 315 |  | BILG | LP1Y-DI-00000034 | 1 | APL(100) | 1 OF 1 | LP1 | NT
LP1Y-APL(100)-034033-07 | 21 | BOLT | 0.625 | 2 | STUD-BOLT A193 GR B8M W/A194 GR 8M NUTS - 4 in. Length | 8 | 0 |  |  |  | 4 | SS | STAINLESS | 5676576L | high |  | Y | TFS00B105MMPP | NE | 30-MAR-2026 19:37:06 | NO | NO | NI | LP1Y-APL(100)-034033-07 | LP1Y 6" SS APL(100) (315) 034033 | TFS00B105MM | TFS | 315 |  | BILG | LP1Y-DI-00000034 | 1 | APL(100) | 1 OF 1 | LP1 | NT
LP1Y-APL(100)-034033-07 | 22 | BOLT | 0.5 | 2 | STUD-BOLT A193 GR B8M W/A194 GR 8M NUTS - 3 in. Length | 8 | 0 |  |  |  | 3 | SS | STAINLESS | 5676576L | high |  | Y | TFS00B105MMPP | NE | 30-MAR-2026 19:37:06 | NO | NO | NI | LP1Y-APL(100)-034033-07 | LP1Y 6" SS APL(100) (315) 034033 | TFS00B105MM | TFS | 315 |  | BILG | LP1Y-DI-00000034 | 1 | APL(100) | 1 OF 1 | LP1 | NT
LP1Y-APL(100)-034033-07 | 23 | BOLT | 0.5 | 2 | STUD-BOLT A193 GR B8M W/A194 GR 8M NUTS - 2.75 in. Length | 8 | 0 |  |  |  | 2.75 | SS | STAINLESS | 5676576L | high |  | Y | TFS00B105MMPP | NE | 30-MAR-2026 19:37:06 | NO | NO | NI | LP1Y-APL(100)-034033-07 | LP1Y 6" SS APL(100) (315) 034033 | TFS00B105MM | TFS | 315 |  | BILG | LP1Y-DI-00000034 | 1 | APL(100) | 1 OF 1 | LP1 | NT
LP1Y-APL(100)-034033-07 | 24 | VBFL | 6 | 2 | BUTTERFLY 150# 316, LUG GR OP | 2 | 2 | BU |  | 150 |  | SS | STAINLESS | 5309228 | high |  | Y | TFS00B105MMPP | NE | 30-MAR-2026 19:37:06 | NO | NO | NI | LP1Y-APL(100)-034033-07 | LP1Y 6" SS APL(100) (315) 034033 | TFS00B105MM | TFS | 315 |  | BILG | LP1Y-DI-00000034 | 1 | APL(100) | 1 OF 1 | LP1 | NT
LP1Y-APL(100)-034033-07 | 25 | VBL | 4 | 1 | BALL 1000# CWP BW 316SS TFE S10S FP HNDL OP | 2 | 2 | BW | 10S | 1000 |  | SS | STAINLESS | 5352191L | high |  | Y | TFS00B105MMPP | NE | 30-MAR-2026 19:37:06 | NO | NO | NI | LP1Y-APL(100)-034033-07 | LP1Y 6" SS APL(100) (315) 034033 | TFS00B105MM | TFS | 315 |  | BILG | LP1Y-DI-00000034 | 1 | APL(100) | 1 OF 1 | LP1 | NT
LP1Y-APL(100)-034033-07 | 26 | FLGB | 4 | 2 | FLG BLIND 150# RF 316/316L SS | 1 | 1 | BU |  | 150 |  | SS | STAINLESS | 5616520 | high |  | Y | TFS00B105MMPP | NE | 30-MAR-2026 19:37:06 | NO | NO | NI | LP1Y-APL(100)-034033-07 | LP1Y 6" SS APL(100) (315) 034033 | TFS00B105MM | TFS | 315 |  | BILG | LP1Y-DI-00000034 | 1 | APL(100) | 1 OF 1 | LP1 | NT
LP1Y-APL(100)-034033-07 | 27 | VBL | 1 | 2 | BALL 150# RF 316SS TFE FP HNDL OP | 2 | 2 | BU |  | 150 |  | SS | STAINLESS | 5352193L1 | high |  | Y | TFS00B105MMPP | NE | 30-MAR-2026 19:37:06 | NO | NO | NI | LP1Y-APL(100)-034033-07 | LP1Y 6" SS APL(100) (315) 034033 | TFS00B105MM | TFS | 315 |  | BILG | LP1Y-DI-00000034 | 1 | APL(100) | 1 OF 1 | LP1 | NT
LP1Y-APL(100)-034033-07 | 28 | FLGB | 1 | 2 | FLG BLIND 150# RF 316/316L SS | 2 | 1 | BU |  | 150 |  | SS | STAINLESS | 5616520 | high |  | Y | TFS00B105MMPP | NE | 30-MAR-2026 19:37:06 | NO | NO | NI | LP1Y-APL(100)-034033-07 | LP1Y 6" SS APL(100) (315) 034033 | TFS00B105MM | TFS | 315 |  | BILG | LP1Y-DI-00000034 | 1 | APL(100) | 1 OF 1 | LP1 | NT
LP1Y-APL(100)-034033-07 | 29 | FS | 6 | 2 | 5CI, ISOLATION CRADLE, 6" PIPE, SS | 13 | 1 | SPT |  |  |  | SS | STAINLESS | 5CI-06 | medium | Support item classified as FS; material inferred as SS from description | Y | TFS00B105MMPP | NE | 30-MAR-2026 19:37:06 | NO | NO | NI | LP1Y-APL(100)-034033-07 | LP1Y 6" SS APL(100) (315) 034033 | TFS00B105MM | TFS | 315 |  | BILG | LP1Y-DI-00000034 | 1 | APL(100) | 1 OF 1 | LP1 | NT
LP1Y-APL(100)-034033-07 | 30 | FS | 6 | 2 | 5UG, U-BOLT GUIDE FOR UNINSULATED LINES 6" PIPE | 3 | 1 | SPT |  |  |  | SS | STAINLESS | 5UG-06 | medium | Support item classified as FS; no material group match found | Y | TFS00B105MMPP | NE | 30-MAR-2026 19:37:06 | NO | NO | NI | LP1Y-APL(100)-034033-07 | LP1Y 6" SS APL(100) (315) 034033 | TFS00B105MM | TFS | 315 |  | BILG | LP1Y-DI-00000034 | 1 | APL(100) | 1 OF 1 | LP1 | NT
LP1Y-APL(100)-034033-07 | 31 | FS | 4 | 2 | 5CI, ISOLATION CRADLE, 4" PIPE, SS | 2 | 1 | SPT |  |  |  | SS | STAINLESS | 5CI-04 | medium | Support item classified as FS; material inferred as SS from description | Y | TFS00B105MMPP | NE | 30-MAR-2026 19:37:06 | NO | NO | NI | LP1Y-APL(100)-034033-07 | LP1Y 6" SS APL(100) (315) 034033 | TFS00B105MM | TFS | 315 |  | BILG | LP1Y-DI-00000034 | 1 | APL(100) | 1 OF 1 | LP1 | NT
LP1Y-APL(100)-034040-07 | 1 | PIPE | 3 | 1 | PIPE SCH 10S ERW 316/316L SS A312 | 76.5 | 0 |  | 10S |  |  | SS | STAINLESS | 5368751 | high |  | Y | TFS00W106MMPP | NE | 01-APR-2026 14:17:22 | NO | NO | NI | LP1Y-APL(100)-034040-07 | LP1Y 3" SS APL(100) (315) 034040 | TFS00W106MM | TFS | 315 | BILG |  | LP1Y-DI-00000034 | 1 | APL(100) | 1 OF 1 | LP1 | NT
LP1Y-APL(100)-034040-07 | 2 | RED | 3x2 | 1 | REDUCER ECC SCH 10S 316/316L SS A403-W | 1 | 2 | BW | 10S |  |  | SS | STAINLESS | 5450718 | high |  | Y | TFS00W106MMPP | NE | 01-APR-2026 14:17:22 | NO | NO | NI | LP1Y-APL(100)-034040-07 | LP1Y 3" SS APL(100) (315) 034040 | TFS00W106MM | TFS | 315 | BILG |  | LP1Y-DI-00000034 | 1 | APL(100) | 1 OF 1 | LP1 | NT
LP1Y-APL(100)-034040-07 | 3 | PIPET | 3x1 | 1 | PIPET SCH 10S 316/316L SS | 2 | 2 | OLW, BW | 10S |  |  | SS | STAINLESS | 5510132 | high |  | Y | TFS00W106MMPP | NE | 01-APR-2026 14:17:22 | NO | NO | NI | LP1Y-APL(100)-034040-07 | LP1Y 3" SS APL(100) (315) 034040 | TFS00W106MM | TFS | 315 | BILG |  | LP1Y-DI-00000034 | 1 | APL(100) | 1 OF 1 | LP1 | NT
LP1Y-APL(100)-034040-07 | 4 | 90L | 3 | 1 | ELL 90 LR SCH 10S 316/316L SS A403-W | 1 | 2 | BW | 10S |  |  | SS | STAINLESS | 5450706 | high |  | Y | TFS00W106MMPP | NE | 01-APR-2026 14:17:22 | NO | NO | NI | LP1Y-APL(100)-034040-07 | LP1Y 3" SS APL(100) (315) 034040 | TFS00W106MM | TFS | 315 | BILG |  | LP1Y-DI-00000034 | 1 | APL(100) | 1 OF 1 | LP1 | NT
LP1Y-APL(100)-034040-07 | 5 | NIP | 1 | 1 | NIPPLE SCH 10S 316/316L SS PBE 3" LONG | 1 | 2 | SW | 10S |  | 3 | SS | STAINLESS | 5540491 | high |  | Y | TFS00W106MMPP | NE | 01-APR-2026 14:17:22 | NO | NO | NI | LP1Y-APL(100)-034040-07 | LP1Y 3" SS APL(100) (315) 034040 | TFS00W106MM | TFS | 315 | BILG |  | LP1Y-DI-00000034 | 1 | APL(100) | 1 OF 1 | LP1 | NT
LP1Y-APL(100)-034040-07 | 6 | STUB | 3 | 1 | STUB END SCH10S 316/316L A403-W SHORT PATT | 3 | 1 | BW | 10S |  |  | SS | STAINLESS | 5450750L | high |  | Y | TFS00W106MMPP | NE | 01-APR-2026 14:17:22 | NO | NO | NI | LP1Y-APL(100)-034040-07 | LP1Y 3" SS APL(100) (315) 034040 | TFS00W106MM | TFS | 315 | BILG |  | LP1Y-DI-00000034 | 1 | APL(100) | 1 OF 1 | LP1 | NT
LP1Y-APL(100)-034040-07 | 7 | FLGLJ | 3 | 2 | FLG LAP JOINT 150# 316 SS | 3 | 1 | BU |  | 150 |  | SS | STAINLESS | 5599578L | high |  | Y | TFS00W106MMPP | NE | 01-APR-2026 14:17:22 | NO | NO | NI | LP1Y-APL(100)-034040-07 | LP1Y 3" SS APL(100) (315) 034040 | TFS00W106MM | TFS | 315 | BILG |  | LP1Y-DI-00000034 | 1 | APL(100) | 1 OF 1 | LP1 | NT
LP1Y-APL(100)-034040-07 | 8 | FLGLJ | 2 | 2 | FLG LAP JOINT 150# 316 SS | 1 | 1 | BU |  | 150 |  | SS | STAINLESS | 5599578L | high |  | Y | TFS00W106MMPP | NE | 01-APR-2026 14:17:22 | NO | NO | NI | LP1Y-APL(100)-034040-07 | LP1Y 3" SS APL(100) (315) 034040 | TFS00W106MM | TFS | 315 | BILG |  | LP1Y-DI-00000034 | 1 | APL(100) | 1 OF 1 | LP1 | NT
LP1Y-APL(100)-034040-07 | 9 | STUB | 2 | 1 | STUB END SCH10S 316/316L A403-W SHORT PATT | 1 | 1 | BW | 10S |  |  | SS | STAINLESS | 5450750L | high |  | Y | TFS00W106MMPP | NE | 01-APR-2026 14:17:22 | NO | NO | NI | LP1Y-APL(100)-034040-07 | LP1Y 3" SS APL(100) (315) 034040 | TFS00W106MM | TFS | 315 | BILG |  | LP1Y-DI-00000034 | 1 | APL(100) | 1 OF 1 | LP1 | NT
LP1Y-APL(100)-034040-07 | 10 | FLGLJ | 1 | 2 | FLG LAP JOINT 150# 316 SS | 2 | 1 | BU |  | 150 |  | SS | STAINLESS | 5599578L | high |  | Y | TFS00W106MMPP | NE | 01-APR-2026 14:17:22 | NO | NO | NI | LP1Y-APL(100)-034040-07 | LP1Y 3" SS APL(100) (315) 034040 | TFS00W106MM | TFS | 315 | BILG |  | LP1Y-DI-00000034 | 1 | APL(100) | 1 OF 1 | LP1 | NT
LP1Y-APL(100)-034040-07 | 11 | STUB | 1 | 1 | STUB END SCH10S 316/316L A403-W SHORT PATT | 2 | 1 | BW | 10S |  |  | SS | STAINLESS | 5450750L | high |  | Y | TFS00W106MMPP | NE | 01-APR-2026 14:17:22 | NO | NO | NI | LP1Y-APL(100)-034040-07 | LP1Y 3" SS APL(100) (315) 034040 | TFS00W106MM | TFS | 315 | BILG |  | LP1Y-DI-00000034 | 1 | APL(100) | 1 OF 1 | LP1 | NT
LP1Y-APL(100)-034040-07 | 12 | GSKT | 3 | 2 | GASKET 150# PTFE RING 1/8" THK LOW STRESS | 2 | 0 |  | 0.125 | 150 |  |  |  | 5669399L | high |  | Y | TFS00W106MMPP | NE | 01-APR-2026 14:17:22 | NO | NO | NI | LP1Y-APL(100)-034040-07 | LP1Y 3" SS APL(100) (315) 034040 | TFS00W106MM | TFS | 315 | BILG |  | LP1Y-DI-00000034 | 1 | APL(100) | 1 OF 1 | LP1 | NT
LP1Y-APL(100)-034040-07 | 13 | GSKT | 2 | 2 | GASKET 150# PTFE RING 1/8" THK LOW STRESS | 1 | 0 |  | 0.125 | 150 |  |  |  | 5669399L | high |  | Y | TFS00W106MMPP | NE | 01-APR-2026 14:17:22 | NO | NO | NI | LP1Y-APL(100)-034040-07 | LP1Y 3" SS APL(100) (315) 034040 | TFS00W106MM | TFS | 315 | BILG |  | LP1Y-DI-00000034 | 1 | APL(100) | 1 OF 1 | LP1 | NT
LP1Y-APL(100)-034040-07 | 14 | GSKT | 1 | 2 | GASKET 150# PTFE RING 1/8" THK LOW STRESS | 4 | 0 |  | 0.125 | 150 |  |  |  | 5669399L | high |  | Y | TFS00W106MMPP | NE | 01-APR-2026 14:17:22 | NO | NO | NI | LP1Y-APL(100)-034040-07 | LP1Y 3" SS APL(100) (315) 034040 | TFS00W106MM | TFS | 315 | BILG |  | LP1Y-DI-00000034 | 1 | APL(100) | 1 OF 1 | LP1 | NT
LP1Y-APL(100)-034040-07 | 15 | BOLT | 0.625 | 2 | STUD-BOLT A193 GR B8M W/A194 GR 8M NUTS - 4 in. Length | 8 | 0 |  |  |  | 4 | SS | STAINLESS | 5676576L | high |  | Y | TFS00W106MMPP | NE | 01-APR-2026 14:17:22 | NO | NO | NI | LP1Y-APL(100)-034040-07 | LP1Y 3" SS APL(100) (315) 034040 | TFS00W106MM | TFS | 315 | BILG |  | LP1Y-DI-00000034 | 1 | APL(100) | 1 OF 1 | LP1 | NT
LP1Y-APL(100)-034040-07 | 16 | BOLT | 0.625 | 2 | STUD-BOLT A193 GR B8M W/A194 GR 8M NUTS - 3.75 in. Length | 4 | 0 |  |  |  | 3.75 | SS | STAINLESS | 5676576L | high |  | Y | TFS00W106MMPP | NE | 01-APR-2026 14:17:22 | NO | NO | NI | LP1Y-APL(100)-034040-07 | LP1Y 3" SS APL(100) (315) 034040 | TFS00W106MM | TFS | 315 | BILG |  | LP1Y-DI-00000034 | 1 | APL(100) | 1 OF 1 | LP1 | NT
LP1Y-APL(100)-034040-07 | 17 | BOLT | 0.5 | 2 | STUD-BOLT A193 GR B8M W/A194 GR 8M NUTS - 3 in. Length | 8 | 0 |  |  |  | 3 | SS | STAINLESS | 5676576L | high |  | Y | TFS00W106MMPP | NE | 01-APR-2026 14:17:22 | NO | NO | NI | LP1Y-APL(100)-034040-07 | LP1Y 3" SS APL(100) (315) 034040 | TFS00W106MM | TFS | 315 | BILG |  | LP1Y-DI-00000034 | 1 | APL(100) | 1 OF 1 | LP1 | NT
LP1Y-APL(100)-034040-07 | 18 | BOLT | 0.5 | 2 | STUD-BOLT A193 GR B8M W/A194 GR 8M NUTS - 2.75 in. Length | 8 | 0 |  |  |  | 2.75 | SS | STAINLESS | 5676576L | high |  | Y | TFS00W106MMPP | NE | 01-APR-2026 14:17:22 | NO | NO | NI | LP1Y-APL(100)-034040-07 | LP1Y 3" SS APL(100) (315) 034040 | TFS00W106MM | TFS | 315 | BILG |  | LP1Y-DI-00000034 | 1 | APL(100) | 1 OF 1 | LP1 | NT
LP1Y-APL(100)-034040-07 | 19 | VBL | 3 | 2 | BALL 150# RF 316SS TFE FP HNDL OP | 1 | 2 | BU |  | 150 |  | SS | STAINLESS | 5352194L1 | high |  | Y | TFS00W106MMPP | NE | 01-APR-2026 14:17:22 | NO | NO | NI | LP1Y-APL(100)-034040-07 | LP1Y 3" SS APL(100) (315) 034040 | TFS00W106MM | TFS | 315 | BILG |  | LP1Y-DI-00000034 | 1 | APL(100) | 1 OF 1 | LP1 | NT
LP1Y-APL(100)-034040-07 | 20 | VBL | 1 | 2 | BALL 150# RF 316SS TFE FP EXTD STEM, HNDL OP | 1 | 2 | BU |  | 150 |  | SS | STAINLESS | 5352193L2 | high |  | Y | TFS00W106MMPP | NE | 01-APR-2026 14:17:22 | NO | NO | NI | LP1Y-APL(100)-034040-07 | LP1Y 3" SS APL(100) (315) 034040 | TFS00W106MM | TFS | 315 | BILG |  | LP1Y-DI-00000034 | 1 | APL(100) | 1 OF 1 | LP1 | NT
LP1Y-APL(100)-034040-07 | 21 | FLGB | 1 | 2 | FLG BLIND 150# RF 316/316L SS | 2 | 1 | BU |  | 150 |  | SS | STAINLESS | 5616520 | high |  | Y | TFS00W106MMPP | NE | 01-APR-2026 14:17:22 | NO | NO | NI | LP1Y-APL(100)-034040-07 | LP1Y 3" SS APL(100) (315) 034040 | TFS00W106MM | TFS | 315 | BILG |  | LP1Y-DI-00000034 | 1 | APL(100) | 1 OF 1 | LP1 | NT
LP1Y-APL(100)-034040-07 | 22 | VBL | 1 | 2 | BALL 150# RF 316SS TFE FP HNDL OP | 1 | 2 | BU |  | 150 |  | SS | STAINLESS | 5352193L1 | high |  | Y | TFS00W106MMPP | NE | 01-APR-2026 14:17:22 | NO | NO | NI | LP1Y-APL(100)-034040-07 | LP1Y 3" SS APL(100) (315) 034040 | TFS00W106MM | TFS | 315 | BILG |  | LP1Y-DI-00000034 | 1 | APL(100) | 1 OF 1 | LP1 | NT
LP1Y-APL(100)-034040-07 | 23 | FS | 3 | 2 | 5CI, ISOLATION CRADLE, 3" PIPE, SS | 9 | 1 | SPT |  |  |  | SS | STAINLESS | 5CI-03 | medium | Support item — classified as FS; isolation cradle not in reference table by name but matches FS support category | Y | TFS00W106MMPP | NE | 01-APR-2026 14:17:22 | NO | NO | NI | LP1Y-APL(100)-034040-07 | LP1Y 3" SS APL(100) (315) 034040 | TFS00W106MM | TFS | 315 | BILG |  | LP1Y-DI-00000034 | 1 | APL(100) | 1 OF 1 | LP1 | NT
LP1Y-APL(100)-034040-07 | 24 | FS | 3 | 2 | 5UG, U-BOLT GUIDE FOR UNINSULATED LINES 3" PIPE | 2 | 1 | SPT |  |  |  | SS | STAINLESS | 5UG-03 | high |  | Y | TFS00W106MMPP | NE | 01-APR-2026 14:17:22 | NO | NO | NI | LP1Y-APL(100)-034040-07 | LP1Y 3" SS APL(100) (315) 034040 | TFS00W106MM | TFS | 315 | BILG |  | LP1Y-DI-00000034 | 1 | APL(100) | 1 OF 1 | LP1 | NT
LP1Y-APL(100)-034040-07 | 25 | FS | 3 | 2 | 5DA1, DIRECTIONAL ANCHOR, SS, FOR PIPE SIZE 2" - 10" NPD | 1 | 1 | SPT |  |  |  | SS | STAINLESS | 5DA1-M | medium | Support item — directional anchor classified as FS by support category; not explicitly listed in reference table | Y | TFS00W106MMPP | NE | 01-APR-2026 14:17:22 | NO | NO | NI | LP1Y-APL(100)-034040-07 | LP1Y 3" SS APL(100) (315) 034040 | TFS00W106MM | TFS | 315 | BILG |  | LP1Y-DI-00000034 | 1 | APL(100) | 1 OF 1 | LP1 | NT
LP1Y-APL(100)-034040-08 | 1 | PIPE | 3 | 1 | PIPE SCH 10S ERW 316/316L SS A312 | 10.2 | 0 |  | 10S |  |  | SS | STAINLESS | 5368751 | high |  | Y | TFS00W106MSPP | NE | 25-MAR-2026 03:21:19 | NO | NO | NI | LP1Y-APL(100)-034040-08 | LP1Y 3" SS APL(100) (315) 034040 | TFS00W106MM | TFS | 315 |  | BILG | LP1Y-DI-00000034 | 1 | APL(100) | 1 OF 1 | LP1 | NT
LP1Y-APL(100)-034040-08 | 2 | PIPE | 1 | 1 | PIPE SCH 10S ERW 316/316L SS A312 | 0.3 | 0 |  | 10S |  |  | SS | STAINLESS | 5368751 | high |  | Y | TFS00W106MSPP | NE | 25-MAR-2026 03:21:19 | NO | NO | NI | LP1Y-APL(100)-034040-08 | LP1Y 3" SS APL(100) (315) 034040 | TFS00W106MM | TFS | 315 |  | BILG | LP1Y-DI-00000034 | 1 | APL(100) | 1 OF 1 | LP1 | NT
LP1Y-APL(100)-034040-08 | 3 | PIPET | 3x1 | 1 | PIPET SCH 10S 316/316L SS | 1 | 2 | OLW, BW | 10S |  |  | SS | STAINLESS | 5510132 | high |  | Y | TFS00W106MSPP | NE | 25-MAR-2026 03:21:19 | NO | NO | NI | LP1Y-APL(100)-034040-08 | LP1Y 3" SS APL(100) (315) 034040 | TFS00W106MM | TFS | 315 |  | BILG | LP1Y-DI-00000034 | 1 | APL(100) | 1 OF 1 | LP1 | NT
LP1Y-APL(100)-034040-08 | 4 | 90L | 3 | 1 | ELL 90 LR SCH 10S 316/316L SS A403-W | 3 | 2 | BW | 10S |  |  | SS | STAINLESS | 5450706 | high |  | Y | TFS00W106MSPP | NE | 25-MAR-2026 03:21:19 | NO | NO | NI | LP1Y-APL(100)-034040-08 | LP1Y 3" SS APL(100) (315) 034040 | TFS00W106MM | TFS | 315 |  | BILG | LP1Y-DI-00000034 | 1 | APL(100) | 1 OF 1 | LP1 | NT
LP1Y-APL(100)-034040-08 | 5 | PLG | 1 | 2 | PLUG ROUND HEAD SCRD 316/316L SS | 1 | 1 | SCRD |  |  |  | SS | STAINLESS | 5498383 | high |  | Y | TFS00W106MSPP | NE | 25-MAR-2026 03:21:19 | NO | NO | NI | LP1Y-APL(100)-034040-08 | LP1Y 3" SS APL(100) (315) 034040 | TFS00W106MM | TFS | 315 |  | BILG | LP1Y-DI-00000034 | 1 | APL(100) | 1 OF 1 | LP1 | NT
LP1Y-APL(100)-034040-08 | 6 | FLGLJ | 3 | 2 | FLG LAP JOINT 150# 316 SS | 3 | 1 | BU |  | 150 |  | SS | STAINLESS | 5599578L | high |  | Y | TFS00W106MSPP | NE | 25-MAR-2026 03:21:19 | NO | NO | NI | LP1Y-APL(100)-034040-08 | LP1Y 3" SS APL(100) (315) 034040 | TFS00W106MM | TFS | 315 |  | BILG | LP1Y-DI-00000034 | 1 | APL(100) | 1 OF 1 | LP1 | NT
LP1Y-APL(100)-034040-08 | 7 | STUB | 3 | 1 | STUB END SCH10S 316/316L A403-W SHORT PATT | 3 | 1 | BW | 10S |  |  | SS | STAINLESS | 5450750L | high |  | Y | TFS00W106MSPP | NE | 25-MAR-2026 03:21:19 | NO | NO | NI | LP1Y-APL(100)-034040-08 | LP1Y 3" SS APL(100) (315) 034040 | TFS00W106MM | TFS | 315 |  | BILG | LP1Y-DI-00000034 | 1 | APL(100) | 1 OF 1 | LP1 | NT
LP1Y-APL(100)-034040-08 | 8 | GSKT | 3 | 2 | GASKET 150# PTFE RING 1/8" THK LOW STRESS | 3 | 0 |  | 0.125 | 150 |  |  |  | 5669399L | high |  | Y | TFS00W106MSPP | NE | 25-MAR-2026 03:21:19 | NO | NO | NI | LP1Y-APL(100)-034040-08 | LP1Y 3" SS APL(100) (315) 034040 | TFS00W106MM | TFS | 315 |  | BILG | LP1Y-DI-00000034 | 1 | APL(100) | 1 OF 1 | LP1 | NT
LP1Y-APL(100)-034040-08 | 9 | BOLT | 0.625 | 2 | STUD-BOLT A193 GR B8M W/A194 GR 8M NUTS - 4.25 in. Length | 4 | 0 |  |  |  | 4.25 | SS | STAINLESS | 5676576L | high |  | Y | TFS00W106MSPP | NE | 25-MAR-2026 03:21:19 | NO | NO | NI | LP1Y-APL(100)-034040-08 | LP1Y 3" SS APL(100) (315) 034040 | TFS00W106MM | TFS | 315 |  | BILG | LP1Y-DI-00000034 | 1 | APL(100) | 1 OF 1 | LP1 | NT
LP1Y-APL(100)-034040-08 | 10 | BOLT | 0.625 | 2 | STUD-BOLT A193 GR B8M W/A194 GR 8M NUTS - 4 in. Length | 8 | 0 |  |  |  | 4 | SS | STAINLESS | 5676576L | high |  | Y | TFS00W106MSPP | NE | 25-MAR-2026 03:21:19 | NO | NO | NI | LP1Y-APL(100)-034040-08 | LP1Y 3" SS APL(100) (315) 034040 | TFS00W106MM | TFS | 315 |  | BILG | LP1Y-DI-00000034 | 1 | APL(100) | 1 OF 1 | LP1 | NT
LP1Y-APL(100)-034040-08 | 11 | VBL | 3 | 2 | BALL 150# RF 316SS TFE FP HNDL OP | 1 | 2 | BU |  | 150 |  | SS | STAINLESS | 5352194L1 | high |  | Y | TFS00W106MSPP | NE | 25-MAR-2026 03:21:19 | NO | NO | NI | LP1Y-APL(100)-034040-08 | LP1Y 3" SS APL(100) (315) 034040 | TFS00W106MM | TFS | 315 |  | BILG | LP1Y-DI-00000034 | 1 | APL(100) | 1 OF 1 | LP1 | NT
LP1Y-APL(100)-034040-08 | 12 | VBL | 1 | 1 | BALL 1000# CWP BW X FNPT 316SS TFE FP HNDL OP | 1 | 2 | BW, SCRD |  | 1000 |  | SS | STAINLESS | 5352192L8 | high |  | Y | TFS00W106MSPP | NE | 25-MAR-2026 03:21:19 | NO | NO | NI | LP1Y-APL(100)-034040-08 | LP1Y 3" SS APL(100) (315) 034040 | TFS00W106MM | TFS | 315 |  | BILG | LP1Y-DI-00000034 | 1 | APL(100) | 1 OF 1 | LP1 | NT
LP1Y-APL(100)-034040-08 | 13 | FS | 3 | 2 | 5UG, U-BOLT GUIDE FOR UNINSULATED LINES 3" PIPE | 1 | 1 | SPT |  |  |  | SS | STAINLESS | 5UG-03 | high |  | Y | TFS00W106MSPP | NE | 25-MAR-2026 03:21:19 | NO | NO | NI | LP1Y-APL(100)-034040-08 | LP1Y 3" SS APL(100) (315) 034040 | TFS00W106MM | TFS | 315 |  | BILG | LP1Y-DI-00000034 | 1 | APL(100) | 1 OF 1 | LP1 | NT
LP1Y-APL(100)-034040-08 | 14 | FS | 3 | 2 | 5CI, ISOLATION CRADLE, 3" PIPE, SS | 1 | 1 | SPT |  |  |  | SS | STAINLESS | 5CI-03 | high |  | Y | TFS00W106MSPP | NE | 25-MAR-2026 03:21:19 | NO | NO | NI | LP1Y-APL(100)-034040-08 | LP1Y 3" SS APL(100) (315) 034040 | TFS00W106MM | TFS | 315 |  | BILG | LP1Y-DI-00000034 | 1 | APL(100) | 1 OF 1 | LP1 | NT
LP1Y-AWNP-037002-04 | 1 | PIPE | 2 | 1 | PIPE SCH 10S ERW 316/316L SS A312 | 137.7 | 0 |  | 10S |  |  | SS | STAINLESS | 5368751 | high |  | Y | TFS00J101MMPP | NE | 22-MAR-2026 20:53:37 | NO | NO | 108 | LP1Y-AWNP-037002-04 | LP1Y 2" SS AWNP (315) (108) 037002 | TFS00J101MM | TFS | 315 |  | BILG | LP1Y-DI-00000037 | 1 | AWNP | 1 OF 1 | LP1 | ET
LP1Y-AWNP-037002-04 | 2 | FLGLJ | 2 | 2 | FLG LAP JOINT 150# 316 SS | 4 | 1 | BU |  | 150 |  | SS | STAINLESS | 5599578L | high |  | Y | TFS00J101MMPP | NE | 22-MAR-2026 20:53:37 | NO | NO | 108 | LP1Y-AWNP-037002-04 | LP1Y 2" SS AWNP (315) (108) 037002 | TFS00J101MM | TFS | 315 |  | BILG | LP1Y-DI-00000037 | 1 | AWNP | 1 OF 1 | LP1 | ET
LP1Y-AWNP-037002-04 | 3 | STUB | 2 | 1 | STUB END SCH10S 316/316L A403-W SHORT PATT | 4 | 1 | BW | 10S |  |  | SS | STAINLESS | 5450750L | high |  | Y | TFS00J101MMPP | NE | 22-MAR-2026 20:53:37 | NO | NO | 108 | LP1Y-AWNP-037002-04 | LP1Y 2" SS AWNP (315) (108) 037002 | TFS00J101MM | TFS | 315 |  | BILG | LP1Y-DI-00000037 | 1 | AWNP | 1 OF 1 | LP1 | ET
LP1Y-AWNP-037002-04 | 4 | GSKT | 2 | 2 | GASKET 150# PTFE RING 1/8" THK LOW STRESS | 2 | 0 |  | 0.125 | 150 |  |  |  | 5669399L | high |  | Y | TFS00J101MMPP | NE | 22-MAR-2026 20:53:37 | NO | NO | 108 | LP1Y-AWNP-037002-04 | LP1Y 2" SS AWNP (315) (108) 037002 | TFS00J101MM | TFS | 315 |  | BILG | LP1Y-DI-00000037 | 1 | AWNP | 1 OF 1 | LP1 | ET
LP1Y-AWNP-037002-04 | 5 | BOLT | 0.625 | 2 | STUD-BOLT A193 GR B8M W/A194 GR 8M NUTS 3.75 in. Length | 8 | 0 |  |  |  | 3.75 | SS | STAINLESS | 5676576L | high |  | Y | TFS00J101MMPP | NE | 22-MAR-2026 20:53:37 | NO | NO | 108 | LP1Y-AWNP-037002-04 | LP1Y 2" SS AWNP (315) (108) 037002 | TFS00J101MM | TFS | 315 |  | BILG | LP1Y-DI-00000037 | 1 | AWNP | 1 OF 1 | LP1 | ET
LP1Y-AWNP-037002-04 | 6 | FS | 2 | 2 | 5IGC, INSULATED PIPE GUIDE COLD SERV, 2" PIPE W/ 1" INSUL | 3 | 1 | SPT |  |  |  | SS | STAINLESS | 5IGC-02-01 | medium | Component not in reference table — classified as FS by fallback rule | Y | TFS00J101MMPP | NE | 22-MAR-2026 20:53:37 | NO | NO | 108 | LP1Y-AWNP-037002-04 | LP1Y 2" SS AWNP (315) (108) 037002 | TFS00J101MM | TFS | 315 |  | BILG | LP1Y-DI-00000037 | 1 | AWNP | 1 OF 1 | LP1 | ET
LP1Y-AWNP-037002-04 | 7 | FS | 2 | 2 | 5ISC, INSULATED SUPPORT COLD SERV, 2" PIPE W/ 1" INSUL | 10 | 1 | SPT |  |  |  | SS | STAINLESS | 5ISC-02-01 | medium | Component not in reference table — classified as FS by fallback rule | Y | TFS00J101MMPP | NE | 22-MAR-2026 20:53:37 | NO | NO | 108 | LP1Y-AWNP-037002-04 | LP1Y 2" SS AWNP (315) (108) 037002 | TFS00J101MM | TFS | 315 |  | BILG | LP1Y-DI-00000037 | 1 | AWNP | 1 OF 1 | LP1 | ET
LP1Y-AWNP-037002-04 | 8 | FS | 2 | 2 | 5IAC, INSULATED ANCHOR SUPPORT COLD SERV, 2" SS PIPE W/ 1" INSUL | 1 | 1 | SPT |  |  |  | SS | STAINLESS | 5IAC-02-01-M | medium | Component not in reference table — classified as FS by fallback rule | Y | TFS00J101MMPP | NE | 22-MAR-2026 20:53:37 | NO | NO | 108 | LP1Y-AWNP-037002-04 | LP1Y 2" SS AWNP (315) (108) 037002 | TFS00J101MM | TFS | 315 |  | BILG | LP1Y-DI-00000037 | 1 | AWNP | 1 OF 1 | LP1 | ET
LP1Y-AWNP-037002-08 | 1 | PIPE | 3 | 1 | PIPE SCH 10S ERW 316/316L SS A312 | 118 | 0 |  | 10S |  |  | SS | STAINLESS | 5368751 | high |  | Y | TFS00B105MMPP | NE | 27-MAR-2026 02:53:26 | NO | NO | 108 | LP1Y-AWNP-037002-08 | LP1Y 3" SS AWNP (315) (108) 037002 | TFS00B105MM | TFS | 315 |  | BILG | LP1Y-DI-00000037 | 1 | AWNP | 1 OF 1 | LP1 | ET
LP1Y-AWNP-037002-08 | 2 | PIPET | 3x1 | 1 | PIPET SCH 10S 316/316L SS | 1 | 2 | OLW, BW | 10S |  |  | SS | STAINLESS | 5510132 | high |  | Y | TFS00B105MMPP | NE | 27-MAR-2026 02:53:26 | NO | NO | 108 | LP1Y-AWNP-037002-08 | LP1Y 3" SS AWNP (315) (108) 037002 | TFS00B105MM | TFS | 315 |  | BILG | LP1Y-DI-00000037 | 1 | AWNP | 1 OF 1 | LP1 | ET
LP1Y-AWNP-037002-08 | 3 | NIP | 1 | 1 | NIPPLE SCH 10S 316/316L SS PBE 3" LONG | 1 | 2 | SW | 10S |  | 3 | SS | STAINLESS | 5540491 | high |  | Y | TFS00B105MMPP | NE | 27-MAR-2026 02:53:26 | NO | NO | 108 | LP1Y-AWNP-037002-08 | LP1Y 3" SS AWNP (315) (108) 037002 | TFS00B105MM | TFS | 315 |  | BILG | LP1Y-DI-00000037 | 1 | AWNP | 1 OF 1 | LP1 | ET
LP1Y-AWNP-037002-08 | 4 | FLGLJ | 3 | 2 | FLG LAP JOINT 150# 316 SS | 8 | 1 | BU |  | 150 |  | SS | STAINLESS | 5599578L | high |  | Y | TFS00B105MMPP | NE | 27-MAR-2026 02:53:26 | NO | NO | 108 | LP1Y-AWNP-037002-08 | LP1Y 3" SS AWNP (315) (108) 037002 | TFS00B105MM | TFS | 315 |  | BILG | LP1Y-DI-00000037 | 1 | AWNP | 1 OF 1 | LP1 | ET
LP1Y-AWNP-037002-08 | 5 | STUB | 3 | 1 | STUB END SCH10S 316/316L A403-W SHORT PATT | 8 | 1 | BW | 10S |  |  | SS | STAINLESS | 5450750L | high |  | Y | TFS00B105MMPP | NE | 27-MAR-2026 02:53:26 | NO | NO | 108 | LP1Y-AWNP-037002-08 | LP1Y 3" SS AWNP (315) (108) 037002 | TFS00B105MM | TFS | 315 |  | BILG | LP1Y-DI-00000037 | 1 | AWNP | 1 OF 1 | LP1 | ET
LP1Y-AWNP-037002-08 | 6 | FLGLJ | 1 | 2 | FLG LAP JOINT 150# 316 SS | 1 | 1 | BU |  | 150 |  | SS | STAINLESS | 5599578L | high |  | Y | TFS00B105MMPP | NE | 27-MAR-2026 02:53:26 | NO | NO | 108 | LP1Y-AWNP-037002-08 | LP1Y 3" SS AWNP (315) (108) 037002 | TFS00B105MM | TFS | 315 |  | BILG | LP1Y-DI-00000037 | 1 | AWNP | 1 OF 1 | LP1 | ET
LP1Y-AWNP-037002-08 | 7 | STUB | 1 | 1 | STUB END SCH10S 316/316L A403-W SHORT PATT | 1 | 1 | BW | 10S |  |  | SS | STAINLESS | 5450750L | high |  | Y | TFS00B105MMPP | NE | 27-MAR-2026 02:53:26 | NO | NO | 108 | LP1Y-AWNP-037002-08 | LP1Y 3" SS AWNP (315) (108) 037002 | TFS00B105MM | TFS | 315 |  | BILG | LP1Y-DI-00000037 | 1 | AWNP | 1 OF 1 | LP1 | ET
LP1Y-AWNP-037002-08 | 8 | GSKT | 3 | 2 | GASKET 150# PTFE RING 1/8" THK LOW STRESS | 6 | 0 |  | 0.125 | 150 |  |  |  | 5669399L | high |  | Y | TFS00B105MMPP | NE | 27-MAR-2026 02:53:26 | NO | NO | 108 | LP1Y-AWNP-037002-08 | LP1Y 3" SS AWNP (315) (108) 037002 | TFS00B105MM | TFS | 315 |  | BILG | LP1Y-DI-00000037 | 1 | AWNP | 1 OF 1 | LP1 | ET
LP1Y-AWNP-037002-08 | 9 | GSKT | 1 | 2 | GASKET 150# PTFE RING 1/8" THK LOW STRESS | 2 | 0 |  | 0.125 | 150 |  |  |  | 5669399L | high |  | Y | TFS00B105MMPP | NE | 27-MAR-2026 02:53:26 | NO | NO | 108 | LP1Y-AWNP-037002-08 | LP1Y 3" SS AWNP (315) (108) 037002 | TFS00B105MM | TFS | 315 |  | BILG | LP1Y-DI-00000037 | 1 | AWNP | 1 OF 1 | LP1 | ET
LP1Y-AWNP-037002-08 | 10 | BOLT | 0.625 | 2 | STUD-BOLT A193 GR B8M W/A194 GR 8M NUTS - 4.25 in. Length | 8 | 0 |  |  |  | 4.25 |  |  | 5676576L | high |  | Y | TFS00B105MMPP | NE | 27-MAR-2026 02:53:26 | NO | NO | 108 | LP1Y-AWNP-037002-08 | LP1Y 3" SS AWNP (315) (108) 037002 | TFS00B105MM | TFS | 315 |  | BILG | LP1Y-DI-00000037 | 1 | AWNP | 1 OF 1 | LP1 | ET
LP1Y-AWNP-037002-08 | 11 | BOLT | 0.625 | 2 | CAP SCREW HEX HEAD A193 B8M UNC - 1.75 in. Length | 16 | 0 |  |  |  | 1.75 |  |  | 5675691 | high |  | Y | TFS00B105MMPP | NE | 27-MAR-2026 02:53:26 | NO | NO | 108 | LP1Y-AWNP-037002-08 | LP1Y 3" SS AWNP (315) (108) 037002 | TFS00B105MM | TFS | 315 |  | BILG | LP1Y-DI-00000037 | 1 | AWNP | 1 OF 1 | LP1 | ET
LP1Y-AWNP-037002-08 | 12 | BOLT | 0.5 | 2 | STUD-BOLT A193 GR B8M W/A194 GR 8M NUTS - 3 in. Length | 4 | 0 |  |  |  | 3 |  |  | 5676576L | high |  | Y | TFS00B105MMPP | NE | 27-MAR-2026 02:53:26 | NO | NO | 108 | LP1Y-AWNP-037002-08 | LP1Y 3" SS AWNP (315) (108) 037002 | TFS00B105MM | TFS | 315 |  | BILG | LP1Y-DI-00000037 | 1 | AWNP | 1 OF 1 | LP1 | ET
LP1Y-AWNP-037002-08 | 13 | BOLT | 0.5 | 2 | STUD-BOLT A193 GR B8M W/A194 GR 8M NUTS - 2.75 in. Length | 4 | 0 |  |  |  | 2.75 |  |  | 5676576L | high |  | Y | TFS00B105MMPP | NE | 27-MAR-2026 02:53:26 | NO | NO | 108 | LP1Y-AWNP-037002-08 | LP1Y 3" SS AWNP (315) (108) 037002 | TFS00B105MM | TFS | 315 |  | BILG | LP1Y-DI-00000037 | 1 | AWNP | 1 OF 1 | LP1 | ET
LP1Y-AWNP-037002-08 | 14 | VBFL | 3 | 2 | BUTTERFLY 150# 316, LUG HNDL OP | 2 | 2 | BU |  | 150 |  | SS | STAINLESS | 5309227 | high |  | Y | TFS00B105MMPP | NE | 27-MAR-2026 02:53:26 | NO | NO | 108 | LP1Y-AWNP-037002-08 | LP1Y 3" SS AWNP (315) (108) 037002 | TFS00B105MM | TFS | 315 |  | BILG | LP1Y-DI-00000037 | 1 | AWNP | 1 OF 1 | LP1 | ET
LP1Y-AWNP-037002-08 | 15 | VBL | 1 | 2 | BALL 150# RF 316SS TFE FP EXTD STEM, HNDL OP | 1 | 2 | BU |  | 150 |  | SS | STAINLESS | 5352193L2 | high |  | Y | TFS00B105MMPP | NE | 27-MAR-2026 02:53:26 | NO | NO | 108 | LP1Y-AWNP-037002-08 | LP1Y 3" SS AWNP (315) (108) 037002 | TFS00B105MM | TFS | 315 |  | BILG | LP1Y-DI-00000037 | 1 | AWNP | 1 OF 1 | LP1 | ET
LP1Y-AWNP-037002-08 | 16 | FLGB | 1 | 2 | FLG BLIND 150# RF 316/316L SS | 1 | 1 | BU |  | 150 |  | SS | STAINLESS | 5616520 | high |  | Y | TFS00B105MMPP | NE | 27-MAR-2026 02:53:26 | NO | NO | 108 | LP1Y-AWNP-037002-08 | LP1Y 3" SS AWNP (315) (108) 037002 | TFS00B105MM | TFS | 315 |  | BILG | LP1Y-DI-00000037 | 1 | AWNP | 1 OF 1 | LP1 | ET
LP1Y-AWNP-037002-08 | 17 | FS | 3 | 2 | 5ISC, INSULATED SUPPORT COLD SERV, 3" PIPE W/ 1" INSUL | 9 | 1 | SPT |  |  |  | SS | STAINLESS | 5ISC-03-01 | medium | Component not in reference table — classified as FS by fallback rule | Y | TFS00B105MMPP | NE | 27-MAR-2026 02:53:26 | NO | NO | 108 | LP1Y-AWNP-037002-08 | LP1Y 3" SS AWNP (315) (108) 037002 | TFS00B105MM | TFS | 315 |  | BILG | LP1Y-DI-00000037 | 1 | AWNP | 1 OF 1 | LP1 | ET
LP1Y-AWNP-037002-08 | 18 | FS | 3 | 2 | 5IGC, INSULATED PIPE GUIDE COLD SERV, 3" PIPE W/ 1" INSUL | 4 | 1 | SPT |  |  |  | SS | STAINLESS | 5IGC-03-01 | medium | Component not in reference table — classified as FS by fallback rule | Y | TFS00B105MMPP | NE | 27-MAR-2026 02:53:26 | NO | NO | 108 | LP1Y-AWNP-037002-08 | LP1Y 3" SS AWNP (315) (108) 037002 | TFS00B105MM | TFS | 315 |  | BILG | LP1Y-DI-00000037 | 1 | AWNP | 1 OF 1 | LP1 | ET
LP1Y-AWNP-037004-07 | 1 | PIPE | 3 | 1 | PIPE SCH 10S ERW 316/316L SS A312 | 76.5 | 0 |  | 10S |  |  | SS | STAINLESS | 5368751 | high |  | Y | TFS00W106MMPP | NE | 30-MAR-2026 04:17:59 | NO | NO | 108 | LP1Y-AWNP-037004-07 | LP1Y 3" SS AWNP (315) (108) 037004 | TFS00W106MM | TFS | 315 |  | BILG | LP1Y-DI-00000037 | 1 | AWNP | 1 OF 1 | LP1 | ET
LP1Y-AWNP-037004-07 | 2 | PIPE | 1 | 1 | PIPE SCH 10S ERW 316/316L SS A312 | 0.3 | 0 |  | 10S |  |  | SS | STAINLESS | 5368751 | high |  | Y | TFS00W106MMPP | NE | 30-MAR-2026 04:17:59 | NO | NO | 108 | LP1Y-AWNP-037004-07 | LP1Y 3" SS AWNP (315) (108) 037004 | TFS00W106MM | TFS | 315 |  | BILG | LP1Y-DI-00000037 | 1 | AWNP | 1 OF 1 | LP1 | ET
LP1Y-AWNP-037004-07 | 3 | PIPET | 3x1 | 1 | PIPET SCH 10S 316/316L SS | 2 | 2 | OLW, BW | 10S |  |  | SS | STAINLESS | 5510132 | high |  | Y | TFS00W106MMPP | NE | 30-MAR-2026 04:17:59 | NO | NO | 108 | LP1Y-AWNP-037004-07 | LP1Y 3" SS AWNP (315) (108) 037004 | TFS00W106MM | TFS | 315 |  | BILG | LP1Y-DI-00000037 | 1 | AWNP | 1 OF 1 | LP1 | ET
LP1Y-AWNP-037004-07 | 4 | 90L | 3 | 1 | ELL 90 LR SCH 10S 316/316L SS A403-W | 1 | 2 | BW | 10S |  |  | SS | STAINLESS | 5450706 | high |  | Y | TFS00W106MMPP | NE | 30-MAR-2026 04:17:59 | NO | NO | 108 | LP1Y-AWNP-037004-07 | LP1Y 3" SS AWNP (315) (108) 037004 | TFS00W106MM | TFS | 315 |  | BILG | LP1Y-DI-00000037 | 1 | AWNP | 1 OF 1 | LP1 | ET
LP1Y-AWNP-037004-07 | 5 | NIP | 1 | 1 | NIPPLE SCH 10S 316/316L SS PBE 3" LONG | 1 | 2 | SW | 10S |  | 3 | SS | STAINLESS | 5540491 | high |  | Y | TFS00W106MMPP | NE | 30-MAR-2026 04:17:59 | NO | NO | 108 | LP1Y-AWNP-037004-07 | LP1Y 3" SS AWNP (315) (108) 037004 | TFS00W106MM | TFS | 315 |  | BILG | LP1Y-DI-00000037 | 1 | AWNP | 1 OF 1 | LP1 | ET
LP1Y-AWNP-037004-07 | 6 | FLGLJ | 3 | 2 | FLG LAP JOINT 150# 316 SS | 1 | 1 | BU |  | 150 |  | SS | STAINLESS | 5599578L | high |  | Y | TFS00W106MMPP | NE | 30-MAR-2026 04:17:59 | NO | NO | 108 | LP1Y-AWNP-037004-07 | LP1Y 3" SS AWNP (315) (108) 037004 | TFS00W106MM | TFS | 315 |  | BILG | LP1Y-DI-00000037 | 1 | AWNP | 1 OF 1 | LP1 | ET
LP1Y-AWNP-037004-07 | 7 | STUB | 3 | 1 | STUB END SCH10S 316/316L A403-W SHORT PATT | 1 | 1 | BW | 10S |  |  | SS | STAINLESS | 5450750L | high |  | Y | TFS00W106MMPP | NE | 30-MAR-2026 04:17:59 | NO | NO | 108 | LP1Y-AWNP-037004-07 | LP1Y 3" SS AWNP (315) (108) 037004 | TFS00W106MM | TFS | 315 |  | BILG | LP1Y-DI-00000037 | 1 | AWNP | 1 OF 1 | LP1 | ET
LP1Y-AWNP-037004-07 | 8 | FLGLJ | 1 | 2 | FLG LAP JOINT 150# 316 SS | 2 | 1 | BU |  | 150 |  | SS | STAINLESS | 5599578L | high |  | Y | TFS00W106MMPP | NE | 30-MAR-2026 04:17:59 | NO | NO | 108 | LP1Y-AWNP-037004-07 | LP1Y 3" SS AWNP (315) (108) 037004 | TFS00W106MM | TFS | 315 |  | BILG | LP1Y-DI-00000037 | 1 | AWNP | 1 OF 1 | LP1 | ET
LP1Y-AWNP-037004-07 | 9 | STUB | 1 | 1 | STUB END SCH10S 316/316L A403-W SHORT PATT | 2 | 1 | BW | 10S |  |  | SS | STAINLESS | 5450750L | high |  | Y | TFS00W106MMPP | NE | 30-MAR-2026 04:17:59 | NO | NO | 108 | LP1Y-AWNP-037004-07 | LP1Y 3" SS AWNP (315) (108) 037004 | TFS00W106MM | TFS | 315 |  | BILG | LP1Y-DI-00000037 | 1 | AWNP | 1 OF 1 | LP1 | ET
LP1Y-AWNP-037004-07 | 10 | GSKT | 3 | 2 | GASKET 150# PTFE RING 1/8" THK LOW STRESS | 1 | 0 |  | 0.125 | 150 |  |  |  | 5669399L | high |  | Y | TFS00W106MMPP | NE | 30-MAR-2026 04:17:59 | NO | NO | 108 | LP1Y-AWNP-037004-07 | LP1Y 3" SS AWNP (315) (108) 037004 | TFS00W106MM | TFS | 315 |  | BILG | LP1Y-DI-00000037 | 1 | AWNP | 1 OF 1 | LP1 | ET
LP1Y-AWNP-037004-07 | 11 | GSKT | 1 | 2 | GASKET 150# PTFE RING 1/8" THK LOW STRESS | 4 | 0 |  | 0.125 | 150 |  |  |  | 5669399L | high |  | Y | TFS00W106MMPP | NE | 30-MAR-2026 04:17:59 | NO | NO | 108 | LP1Y-AWNP-037004-07 | LP1Y 3" SS AWNP (315) (108) 037004 | TFS00W106MM | TFS | 315 |  | BILG | LP1Y-DI-00000037 | 1 | AWNP | 1 OF 1 | LP1 | ET
LP1Y-AWNP-037004-07 | 12 | BOLT | 0.625 | 2 | STUD-BOLT A193 GR B8M W/A194 GR 8M NUTS - 4.25 in. Length | 4 | 0 |  |  |  | 4.25 | SS | STAINLESS | 5676576L | high |  | Y | TFS00W106MMPP | NE | 30-MAR-2026 04:17:59 | NO | NO | 108 | LP1Y-AWNP-037004-07 | LP1Y 3" SS AWNP (315) (108) 037004 | TFS00W106MM | TFS | 315 |  | BILG | LP1Y-DI-00000037 | 1 | AWNP | 1 OF 1 | LP1 | ET
LP1Y-AWNP-037004-07 | 13 | BOLT | 0.5 | 2 | STUD-BOLT A193 GR B8M W/A194 GR 8M NUTS - 3 in. Length | 8 | 0 |  |  |  | 3 | SS | STAINLESS | 5676576L | high |  | Y | TFS00W106MMPP | NE | 30-MAR-2026 04:17:59 | NO | NO | 108 | LP1Y-AWNP-037004-07 | LP1Y 3" SS AWNP (315) (108) 037004 | TFS00W106MM | TFS | 315 |  | BILG | LP1Y-DI-00000037 | 1 | AWNP | 1 OF 1 | LP1 | ET
LP1Y-AWNP-037004-07 | 14 | BOLT | 0.5 | 2 | STUD-BOLT A193 GR B8M W/A194 GR 8M NUTS - 2.75 in. Length | 8 | 0 |  |  |  | 2.75 | SS | STAINLESS | 5676576L | high |  | Y | TFS00W106MMPP | NE | 30-MAR-2026 04:17:59 | NO | NO | 108 | LP1Y-AWNP-037004-07 | LP1Y 3" SS AWNP (315) (108) 037004 | TFS00W106MM | TFS | 315 |  | BILG | LP1Y-DI-00000037 | 1 | AWNP | 1 OF 1 | LP1 | ET
LP1Y-AWNP-037004-07 | 15 | VBL | 3 | 1 | BALL 1000# CWP BW 316SS TFE S10S FP EXTD STEM, HNDL OP | 2 | 2 | BW | 10S | 1000 |  | SS | STAINLESS | 5352191L2 | high |  | Y | TFS00W106MMPP | NE | 30-MAR-2026 04:17:59 | NO | NO | 108 | LP1Y-AWNP-037004-07 | LP1Y 3" SS AWNP (315) (108) 037004 | TFS00W106MM | TFS | 315 |  | BILG | LP1Y-DI-00000037 | 1 | AWNP | 1 OF 1 | LP1 | ET
LP1Y-AWNP-037004-07 | 16 | VBL | 1 | 2 | BALL 150# RF 316SS TFE FP EXTD STEM, HNDL OP | 2 | 2 | BU |  | 150 |  | SS | STAINLESS | 5352193L2 | high |  | Y | TFS00W106MMPP | NE | 30-MAR-2026 04:17:59 | NO | NO | 108 | LP1Y-AWNP-037004-07 | LP1Y 3" SS AWNP (315) (108) 037004 | TFS00W106MM | TFS | 315 |  | BILG | LP1Y-DI-00000037 | 1 | AWNP | 1 OF 1 | LP1 | ET
LP1Y-AWNP-037004-07 | 17 | FLGB | 1 | 2 | FLG BLIND 150# RF 316/316L SS | 2 | 1 | BU |  | 150 |  | SS | STAINLESS | 5616520 | high |  | Y | TFS00W106MMPP | NE | 30-MAR-2026 04:17:59 | NO | NO | 108 | LP1Y-AWNP-037004-07 | LP1Y 3" SS AWNP (315) (108) 037004 | TFS00W106MM | TFS | 315 |  | BILG | LP1Y-DI-00000037 | 1 | AWNP | 1 OF 1 | LP1 | ET
LP1Y-AWNP-037004-07 | 18 | FS | 3 | 2 | 5ISC, INSULATED SUPPORT COLD SERV, 3" PIPE W/ 1" INSUL | 5 | 1 | SPT |  |  |  | SS | STAINLESS | 5ISC-03-01 | medium | Component not in reference table — classified as FS by fallback rule | Y | TFS00W106MMPP | NE | 30-MAR-2026 04:17:59 | NO | NO | 108 | LP1Y-AWNP-037004-07 | LP1Y 3" SS AWNP (315) (108) 037004 | TFS00W106MM | TFS | 315 |  | BILG | LP1Y-DI-00000037 | 1 | AWNP | 1 OF 1 | LP1 | ET
LP1Y-AWNP-037004-07 | 19 | FS | 3 | 2 | 5IGC, INSULATED PIPE GUIDE COLD SERV, 3" PIPE W/ 1" INSUL | 1 | 1 | SPT |  |  |  | SS | STAINLESS | 5IGC-03-01 | medium | Component not in reference table — classified as FS by fallback rule | Y | TFS00W106MMPP | NE | 30-MAR-2026 04:17:59 | NO | NO | 108 | LP1Y-AWNP-037004-07 | LP1Y 3" SS AWNP (315) (108) 037004 | TFS00W106MM | TFS | 315 |  | BILG | LP1Y-DI-00000037 | 1 | AWNP | 1 OF 1 | LP1 | ET
LP1Y-AWNP-037004-07 | 20 | FS | 3 | 2 | 5IAC, INSULATED ANCHOR SUPPORT COLD SERV, 3" SS PIPE W/ 1" INSUL | 1 | 1 | SPT |  |  |  | SS | STAINLESS | 5IAC-03-01-M | medium | Component not in reference table — classified as FS by fallback rule | Y | TFS00W106MMPP | NE | 30-MAR-2026 04:17:59 | NO | NO | 108 | LP1Y-AWNP-037004-07 | LP1Y 3" SS AWNP (315) (108) 037004 | TFS00W106MM | TFS | 315 |  | BILG | LP1Y-DI-00000037 | 1 | AWNP | 1 OF 1 | LP1 | ET
LP1Y-AWNP-037004-08 | 1 | PIPE | 3 | 1 | PIPE SCH 10S ERW 316/316L SS A312 | 11 | 0 |  | 10S |  |  | SS | STAINLESS | 5368751 | high |  | Y | TFS00W106MSPP | NE | 25-MAR-2026 04:04:32 | NO | NO | 108 | LP1Y-AWNP-037004-08 | LP1Y 3" SS AWNP (315) (108) 037004 | TFS00W106MM | TFS | 315 |  | BILG | LP1Y-DI-00000037 | 1 | AWNP | 1 OF 1 | LP1 | ET
LP1Y-AWNP-037004-08 | 2 | 90L | 3 | 1 | ELL 90 LR SCH 10S 316/316L SS A403-W | 3 | 2 | BW | 10S |  |  | SS | STAINLESS | 5450706 | high |  | Y | TFS00W106MSPP | NE | 25-MAR-2026 04:04:32 | NO | NO | 108 | LP1Y-AWNP-037004-08 | LP1Y 3" SS AWNP (315) (108) 037004 | TFS00W106MM | TFS | 315 |  | BILG | LP1Y-DI-00000037 | 1 | AWNP | 1 OF 1 | LP1 | ET
LP1Y-AWNP-037004-08 | 3 | FLGLJ | 3 | 2 | FLG LAP JOINT 150# 316 SS | 4 | 1 | BU |  | 150 |  | SS | STAINLESS | 5599578L | high |  | Y | TFS00W106MSPP | NE | 25-MAR-2026 04:04:32 | NO | NO | 108 | LP1Y-AWNP-037004-08 | LP1Y 3" SS AWNP (315) (108) 037004 | TFS00W106MM | TFS | 315 |  | BILG | LP1Y-DI-00000037 | 1 | AWNP | 1 OF 1 | LP1 | ET
LP1Y-AWNP-037004-08 | 4 | STUB | 3 | 1 | STUB END SCH10S 316/316L A403-W SHORT PATT | 4 | 1 | BW | 10S |  |  | SS | STAINLESS | 5450750L | high |  | Y | TFS00W106MSPP | NE | 25-MAR-2026 04:04:32 | NO | NO | 108 | LP1Y-AWNP-037004-08 | LP1Y 3" SS AWNP (315) (108) 037004 | TFS00W106MM | TFS | 315 |  | BILG | LP1Y-DI-00000037 | 1 | AWNP | 1 OF 1 | LP1 | ET
LP1Y-AWNP-037004-08 | 5 | GSKT | 3 | 2 | GASKET 150# PTFE RING 1/8" THK LOW STRESS | 2 | 0 |  | 0.125 | 150 |  |  |  | 5669399L | high |  | Y | TFS00W106MSPP | NE | 25-MAR-2026 04:04:32 | NO | NO | 108 | LP1Y-AWNP-037004-08 | LP1Y 3" SS AWNP (315) (108) 037004 | TFS00W106MM | TFS | 315 |  | BILG | LP1Y-DI-00000037 | 1 | AWNP | 1 OF 1 | LP1 | ET
LP1Y-AWNP-037004-08 | 6 | BOLT | 0.625 | 2 | STUD-BOLT A193 GR B8M W/A194 GR 8M NUTS - 4.25 in. Length | 8 | 0 |  |  |  | 4.25 | SS | STAINLESS | 5676576L | high |  | Y | TFS00W106MSPP | NE | 25-MAR-2026 04:04:32 | NO | NO | 108 | LP1Y-AWNP-037004-08 | LP1Y 3" SS AWNP (315) (108) 037004 | TFS00W106MM | TFS | 315 |  | BILG | LP1Y-DI-00000037 | 1 | AWNP | 1 OF 1 | LP1 | ET
LP1Y-AWNP-037004-08 | 7 | FS | 3 | 2 | 5IGC, INSULATED PIPE GUIDE COLD SERV, 3" PIPE W/ 1" INSUL | 1 | 1 | SPT |  |  |  | SS | STAINLESS | 5IGC-03-01 | medium | Component not in reference table — classified as FS by fallback rule | Y | TFS00W106MSPP | NE | 25-MAR-2026 04:04:32 | NO | NO | 108 | LP1Y-AWNP-037004-08 | LP1Y 3" SS AWNP (315) (108) 037004 | TFS00W106MM | TFS | 315 |  | BILG | LP1Y-DI-00000037 | 1 | AWNP | 1 OF 1 | LP1 | ET
LP1Y-AWNP-037006-10 | 1 | PIPE | 2 | 1 | PIPE SCH 10S ERW 316/316L SS A312 | 118.2 | 0 |  | 10S |  |  | SS | STAINLESS | 5368751 | high |  | Y | TFS00B105MMPP | NE | 29-MAR-2026 19:03:43 | NO | NO | 108 | LP1Y-AWNP-037006-10 | LP1Y 2" SS AWNP (315) (108) 037006 | TFS00B105MM | TFS | 315 |  | BILG | LP1Y-DI-00000037 | 1 | AWNP | 1 OF 1 | LP1 | ET
LP1Y-AWNP-037006-10 | 2 | PIPET | 2x0.75 | 1 | PIPET 10S X 3000# SW 316/316L SS | 1 | 2 | OLW, SW | 10S | 3000 |  | SS | STAINLESS | 5537081 | high |  | Y | TFS00B105MMPP | NE | 29-MAR-2026 19:03:43 | NO | NO | 108 | LP1Y-AWNP-037006-10 | LP1Y 2" SS AWNP (315) (108) 037006 | TFS00B105MM | TFS | 315 |  | BILG | LP1Y-DI-00000037 | 1 | AWNP | 1 OF 1 | LP1 | ET
LP1Y-AWNP-037006-10 | 3 | NIP | 0.75 | 1 | NIPPLE SCH 10S 316/316L SS PBE 6" LONG | 1 | 2 | SW | 10S |  | 6 | SS | STAINLESS | 5540493 | high |  | Y | TFS00B105MMPP | NE | 29-MAR-2026 19:03:43 | NO | NO | 108 | LP1Y-AWNP-037006-10 | LP1Y 2" SS AWNP (315) (108) 037006 | TFS00B105MM | TFS | 315 |  | BILG | LP1Y-DI-00000037 | 1 | AWNP | 1 OF 1 | LP1 | ET
LP1Y-AWNP-037006-10 | 4 | FLGLJ | 2 | 2 | FLG LAP JOINT 150# 316 SS | 4 | 1 | BU |  | 150 |  | SS | STAINLESS | 5599578L | high |  | Y | TFS00B105MMPP | NE | 29-MAR-2026 19:03:43 | NO | NO | 108 | LP1Y-AWNP-037006-10 | LP1Y 2" SS AWNP (315) (108) 037006 | TFS00B105MM | TFS | 315 |  | BILG | LP1Y-DI-00000037 | 1 | AWNP | 1 OF 1 | LP1 | ET
LP1Y-AWNP-037006-10 | 5 | STUB | 2 | 1 | STUB END SCH10S 316/316L A403-W SHORT PATT | 4 | 1 | BW | 10S |  |  | SS | STAINLESS | 5450750L | high |  | Y | TFS00B105MMPP | NE | 29-MAR-2026 19:03:43 | NO | NO | 108 | LP1Y-AWNP-037006-10 | LP1Y 2" SS AWNP (315) (108) 037006 | TFS00B105MM | TFS | 315 |  | BILG | LP1Y-DI-00000037 | 1 | AWNP | 1 OF 1 | LP1 | ET
LP1Y-AWNP-037006-10 | 6 | FLG | 0.75 | 1 | FLG SW 150# RF 316/316L SS 10S BORE | 1 | 2 | BU, SW | 10S | 150 |  | SS | STAINLESS | 5608148 | high |  | Y | TFS00B105MMPP | NE | 29-MAR-2026 19:03:43 | NO | NO | 108 | LP1Y-AWNP-037006-10 | LP1Y 2" SS AWNP (315) (108) 037006 | TFS00B105MM | TFS | 315 |  | BILG | LP1Y-DI-00000037 | 1 | AWNP | 1 OF 1 | LP1 | ET
LP1Y-AWNP-037006-10 | 7 | GSKT | 2 | 2 | GASKET 150# PTFE RING 1/8" THK LOW STRESS | 2 | 0 |  | 0.125 | 150 |  |  |  | 5669399L | high |  | Y | TFS00B105MMPP | NE | 29-MAR-2026 19:03:43 | NO | NO | 108 | LP1Y-AWNP-037006-10 | LP1Y 2" SS AWNP (315) (108) 037006 | TFS00B105MM | TFS | 315 |  | BILG | LP1Y-DI-00000037 | 1 | AWNP | 1 OF 1 | LP1 | ET
LP1Y-AWNP-037006-10 | 8 | GSKT | 0.75 | 2 | GASKET 150# PTFE RING 1/8" THK LOW STRESS | 2 | 0 |  | 0.125 | 150 |  |  |  | 5669399L | high |  | Y | TFS00B105MMPP | NE | 29-MAR-2026 19:03:43 | NO | NO | 108 | LP1Y-AWNP-037006-10 | LP1Y 2" SS AWNP (315) (108) 037006 | TFS00B105MM | TFS | 315 |  | BILG | LP1Y-DI-00000037 | 1 | AWNP | 1 OF 1 | LP1 | ET
LP1Y-AWNP-037006-10 | 9 | BOLT | 0.625 | 2 | STUD-BOLT A193 GR B8M W/A194 GR 8M NUTS - 3.75 in. Length | 8 | 0 |  |  |  | 3.75 | SS | STAINLESS | 5676576L | high |  | Y | TFS00B105MMPP | NE | 29-MAR-2026 19:03:43 | NO | NO | 108 | LP1Y-AWNP-037006-10 | LP1Y 2" SS AWNP (315) (108) 037006 | TFS00B105MM | TFS | 315 |  | BILG | LP1Y-DI-00000037 | 1 | AWNP | 1 OF 1 | LP1 | ET
LP1Y-AWNP-037006-10 | 10 | BOLT | 0.5 | 2 | STUD-BOLT A193 GR B8M W/A194 GR 8M NUTS - 2.75 in. Length | 8 | 0 |  |  |  | 2.75 | SS | STAINLESS | 5676576L | high |  | Y | TFS00B105MMPP | NE | 29-MAR-2026 19:03:43 | NO | NO | 108 | LP1Y-AWNP-037006-10 | LP1Y 2" SS AWNP (315) (108) 037006 | TFS00B105MM | TFS | 315 |  | BILG | LP1Y-DI-00000037 | 1 | AWNP | 1 OF 1 | LP1 | ET
LP1Y-AWNP-037006-10 | 11 | VBL | 2 | 1 | BALL 1000# CWP BW 316SS TFE S10S FP EXTD STEM, HNDL OP | 2 | 2 | BW | 10S | 1000 |  | SS | STAINLESS | 5352191L2 | high |  | Y | TFS00B105MMPP | NE | 29-MAR-2026 19:03:43 | NO | NO | 108 | LP1Y-AWNP-037006-10 | LP1Y 2" SS AWNP (315) (108) 037006 | TFS00B105MM | TFS | 315 |  | BILG | LP1Y-DI-00000037 | 1 | AWNP | 1 OF 1 | LP1 | ET
LP1Y-AWNP-037006-10 | 12 | VBL | 0.75 | 2 | BALL 150# RF 316SS TFE FP EXTD STEM, HNDL OP | 1 | 2 | BU |  | 150 |  | SS | STAINLESS | 5352193L2 | high |  | Y | TFS00B105MMPP | NE | 29-MAR-2026 19:03:43 | NO | NO | 108 | LP1Y-AWNP-037006-10 | LP1Y 2" SS AWNP (315) (108) 037006 | TFS00B105MM | TFS | 315 |  | BILG | LP1Y-DI-00000037 | 1 | AWNP | 1 OF 1 | LP1 | ET
LP1Y-AWNP-037006-10 | 13 | FLGB | 0.75 | 2 | FLG BLIND 150# RF 316/316L SS | 1 | 1 | BU |  | 150 |  | SS | STAINLESS | 5616520 | high |  | Y | TFS00B105MMPP | NE | 29-MAR-2026 19:03:43 | NO | NO | 108 | LP1Y-AWNP-037006-10 | LP1Y 2" SS AWNP (315) (108) 037006 | TFS00B105MM | TFS | 315 |  | BILG | LP1Y-DI-00000037 | 1 | AWNP | 1 OF 1 | LP1 | ET
LP1Y-AWNP-037006-10 | 14 | FS | 2 | 2 | 5ISC, INSULATED SUPPORT COLD SERV, 2" PIPE W/ 1" INSUL | 9 | 1 | SPT |  |  |  | SS | STAINLESS | 5ISC-02-01 | medium | Component not in reference table — classified as FS by fallback rule | Y | TFS00B105MMPP | NE | 29-MAR-2026 19:03:43 | NO | NO | 108 | LP1Y-AWNP-037006-10 | LP1Y 2" SS AWNP (315) (108) 037006 | TFS00B105MM | TFS | 315 |  | BILG | LP1Y-DI-00000037 | 1 | AWNP | 1 OF 1 | LP1 | ET
LP1Y-AWNP-037006-10 | 15 | FS | 2 | 2 | 5IGC, INSULATED PIPE GUIDE COLD SERV, 2" PIPE W/ 1" INSUL | 4 | 1 | SPT |  |  |  | SS | STAINLESS | 5IGC-02-01 | medium | Component not in reference table — classified as FS by fallback rule | Y | TFS00B105MMPP | NE | 29-MAR-2026 19:03:43 | NO | NO | 108 | LP1Y-AWNP-037006-10 | LP1Y 2" SS AWNP (315) (108) 037006 | TFS00B105MM | TFS | 315 |  | BILG | LP1Y-DI-00000037 | 1 | AWNP | 1 OF 1 | LP1 | ET
LP1Y-CHWR-033041-08 | 1 | PIPE | 12 | 1 | PIPE STD WT ERW STL A53-B | 12.7 | 0 |  | STD |  |  | CS | CARBON STL | 5356649 | high |  | Y | TFS00W106MSPP | NE | 30-MAR-2026 20:44:48 | NO | NO | 108 | LP1Y-CHWR-033041-08 | LP1Y 12" CS CHWR (6) (108) 033041 | TFS00W106MM | TFS | 6 |  | BILG | LP1Y-DI-00000033 | 2 | CHWR | 1 OF 1 | LP1 | NT
LP1Y-CHWR-033041-08 | 2 | TOL | 12x1 | 1 | THREDOLET 3000# STL A105 | 1 | 2 | OLW, SCRD |  | 3000 |  | CS | CARBON STL | 5514671 | high |  | Y | TFS00W106MSPP | NE | 30-MAR-2026 20:44:48 | NO | NO | 108 | LP1Y-CHWR-033041-08 | LP1Y 12" CS CHWR (6) (108) 033041 | TFS00W106MM | TFS | 6 |  | BILG | LP1Y-DI-00000033 | 2 | CHWR | 1 OF 1 | LP1 | NT
LP1Y-CHWR-033041-08 | 3 | 90L | 12 | 1 | ELL 90 DEG LR STD WT STL A234 WPB | 2 | 2 | BW | STD |  |  | CS | CARBON STL | 5374114 | high |  | Y | TFS00W106MSPP | NE | 30-MAR-2026 20:44:48 | NO | NO | 108 | LP1Y-CHWR-033041-08 | LP1Y 12" CS CHWR (6) (108) 033041 | TFS00W106MM | TFS | 6 |  | BILG | LP1Y-DI-00000033 | 2 | CHWR | 1 OF 1 | LP1 | NT
LP1Y-CHWR-033041-08 | 4 | NIP | 1 | 2 | NIPPLE SCH 80 STL A53-B TBE 6" LONG | 1 | 2 | SCRD | 80 |  | 6 | CS | CARBON STL | 5539123L | high |  | Y | TFS00W106MSPP | NE | 30-MAR-2026 20:44:48 | NO | NO | 108 | LP1Y-CHWR-033041-08 | LP1Y 12" CS CHWR (6) (108) 033041 | TFS00W106MM | TFS | 6 |  | BILG | LP1Y-DI-00000033 | 2 | CHWR | 1 OF 1 | LP1 | NT
LP1Y-CHWR-033041-08 | 5 | PLG | 1 | 2 | PLUG SQ HEAD SCRD MI A197 | 1 | 1 | SCRD | [5 empty] | 5488467 | medium | Material A197 (malleable iron) not in Material Reference Table — no matl_grp match | Y | TFS00W106MSPP | NE | 30-MAR-2026 20:44:48 | NO | NO | 108 | LP1Y-CHWR-033041-08 | LP1Y 12" CS CHWR (6) (108) 033041 | TFS00W106MM | TFS | 6 |  | BILG | LP1Y-DI-00000033 | 2 | CHWR | 1 OF 1 | LP1 | NT
LP1Y-CHWR-033041-08 | 6 | FLG | 12 | 1 | FLG WN 150# RF STL STD BORE A105 | 7 | 2 | BU, BW | STD | 150 |  | CS | CARBON STL | 5554402 | high |  | Y | TFS00W106MSPP | NE | 30-MAR-2026 20:44:48 | NO | NO | 108 | LP1Y-CHWR-033041-08 | LP1Y 12" CS CHWR (6) (108) 033041 | TFS00W106MM | TFS | 6 |  | BILG | LP1Y-DI-00000033 | 2 | CHWR | 1 OF 1 | LP1 | NT
LP1Y-CHWR-033041-08 | 7 | GSKT | 12 | 2 | GASKET 150# RING ARAMID W/ NITRILE BNDR 1/8"THK | 2 | 0 |  | 0.125 | 150 |  |  |  | 5495476 | high |  | Y | TFS00W106MSPP | NE | 30-MAR-2026 20:44:48 | NO | NO | 108 | LP1Y-CHWR-033041-08 | LP1Y 12" CS CHWR (6) (108) 033041 | TFS00W106MM | TFS | 6 |  | BILG | LP1Y-DI-00000033 | 2 | CHWR | 1 OF 1 | LP1 | NT
LP1Y-CHWR-033041-08 | 8 | BOLT | 0.875 | 2 | STUD-BOLT A193 GR B7 W/A194 GR 2H NUTS - 5 in. Length | 24 | 0 |  |  |  | 5 | CS | CARBON STL | 5675648 | high |  | Y | TFS00W106MSPP | NE | 30-MAR-2026 20:44:48 | NO | NO | 108 | LP1Y-CHWR-033041-08 | LP1Y 12" CS CHWR (6) (108) 033041 | TFS00W106MM | TFS | 6 |  | BILG | LP1Y-DI-00000033 | 2 | CHWR | 1 OF 1 | LP1 | NT
LP1Y-CHWR-033041-08 | 9 | BOLT | 0.875 | 2 | CAP SCREW HEX HEAD CR-MO A193 GR B7 UNC - 2.5 in. Length | 48 | 0 |  |  |  | 2.5 | CR1 | A335-P1,2,3,11,12 | 5675649 | high |  | Y | TFS00W106MSPP | NE | 30-MAR-2026 20:44:48 | NO | NO | 108 | LP1Y-CHWR-033041-08 | LP1Y 12" CS CHWR (6) (108) 033041 | TFS00W106MM | TFS | 6 |  | BILG | LP1Y-DI-00000033 | 2 | CHWR | 1 OF 1 | LP1 | NT
LP1Y-CHWR-033041-08 | 10 | VBFL | 12 | 2 | BUTTERFLY 150# DI, THD LUG ALBR EPDM EXTD GO | 2 | 2 | BU |  | 150 |  |  |  | 5307532L1 | medium | Material DI (ductile iron) not in Material Reference Table — no matl_grp match | Y | TFS00W106MSPP | NE | 30-MAR-2026 20:44:48 | NO | NO | 108 | LP1Y-CHWR-033041-08 | LP1Y 12" CS CHWR (6) (108) 033041 | TFS00W106MM | TFS | 6 |  | BILG | LP1Y-DI-00000033 | 2 | CHWR | 1 OF 1 | LP1 | NT
LP1Y-CHWR-033041-08 | 11 | VBL | 1 | 2 | BALL 2000# CWP SCRD STL, 2-PC 316 RP EXTD STEM, HNDL OP | 1 | 2 | SCRD |  | 2000 |  | SS | STAINLESS | 5059278L0 | high |  | Y | TFS00W106MSPP | NE | 30-MAR-2026 20:44:48 | NO | NO | 108 | LP1Y-CHWR-033041-08 | LP1Y 12" CS CHWR (6) (108) 033041 | TFS00W106MM | TFS | 6 |  | BILG | LP1Y-DI-00000033 | 2 | CHWR | 1 OF 1 | LP1 | NT
LP1Y-CHWR-033041-08 | 12 | FS | 12 | 2 | 5ISC, INSULATED SUPPORT COLD SERV, 12" PIPE W/ 1-1/2" INSUL | 1 | 1 | SPT |  |  |  | CS | CARBON STL | 5ISC-12-15-L | medium | Component not in reference table — classified as FS by fallback rule; opaque support item code 5ISC | Y | TFS00W106MSPP | NE | 30-MAR-2026 20:44:48 | NO | NO | 108 | LP1Y-CHWR-033041-08 | LP1Y 12" CS CHWR (6) (108) 033041 | TFS00W106MM | TFS | 6 |  | BILG | LP1Y-DI-00000033 | 2 | CHWR | 1 OF 1 | LP1 | NT
LP1Y-CHWR-033044-07 | 1 | PIPE | 24 | 1 | PIPE STD WT ERW STL A53-B | 75.4 | 0 |  | STD |  |  | CS | CARBON STL | 5356649 | high |  | Y | TFS00B105MMPP | NE | 30-MAR-2026 20:43:54 | NO | NO | 108 | LP1Y-CHWR-033044-07 | LP1Y 24" CS CHWR (6) (108) 033044 | TFS00B105MM | TFS | 6 |  | BILG | LP1Y-DI-00000033 | 2 | CHWR | 1 OF 1 | LP1 | NT
LP1Y-CHWR-033044-07 | 2 | PIPE | 18 | 1 | PIPE STD WT ERW STL A53-B | 44.9 | 0 |  | STD |  |  | CS | CARBON STL | 5356649 | high |  | Y | TFS00B105MMPP | NE | 30-MAR-2026 20:43:54 | NO | NO | 108 | LP1Y-CHWR-033044-07 | LP1Y 24" CS CHWR (6) (108) 033044 | TFS00B105MM | TFS | 6 |  | BILG | LP1Y-DI-00000033 | 2 | CHWR | 1 OF 1 | LP1 | NT
LP1Y-CHWR-033044-07 | 3 | REDT | 24x18 | 1 | TEE RED STD WT STL A234 WPB | 1 | 3 | BW | STD |  |  | CS | CARBON STL | 5374122 | high |  | Y | TFS00B105MMPP | NE | 30-MAR-2026 20:43:54 | NO | NO | 108 | LP1Y-CHWR-033044-07 | LP1Y 24" CS CHWR (6) (108) 033044 | TFS00B105MM | TFS | 6 |  | BILG | LP1Y-DI-00000033 | 2 | CHWR | 1 OF 1 | LP1 | NT
LP1Y-CHWR-033044-07 | 4 | RED | 24x18 | 1 | REDUCER ECC STD WT STL A234 WPB | 1 | 2 | BW | STD |  |  | CS | CARBON STL | 5374126 | high |  | Y | TFS00B105MMPP | NE | 30-MAR-2026 20:43:54 | NO | NO | 108 | LP1Y-CHWR-033044-07 | LP1Y 24" CS CHWR (6) (108) 033044 | TFS00B105MM | TFS | 6 |  | BILG | LP1Y-DI-00000033 | 2 | CHWR | 1 OF 1 | LP1 | NT
LP1Y-CHWR-033044-07 | 5 | TOL | 24x1 | 1 | THREDOLET 3000# STL A105 | 1 | 2 | OLW, SCRD |  | 3000 |  | CS | CARBON STL | 5514671 | high |  | Y | TFS00B105MMPP | NE | 30-MAR-2026 20:43:54 | NO | NO | 108 | LP1Y-CHWR-033044-07 | LP1Y 24" CS CHWR (6) (108) 033044 | TFS00B105MM | TFS | 6 |  | BILG | LP1Y-DI-00000033 | 2 | CHWR | 1 OF 1 | LP1 | NT
LP1Y-CHWR-033044-07 | 6 | TOL | 18x1 | 1 | THREDOLET 3000# STL A105 | 1 | 2 | OLW, SCRD |  | 3000 |  | CS | CARBON STL | 5514671 | high |  | Y | TFS00B105MMPP | NE | 30-MAR-2026 20:43:54 | NO | NO | 108 | LP1Y-CHWR-033044-07 | LP1Y 24" CS CHWR (6) (108) 033044 | TFS00B105MM | TFS | 6 |  | BILG | LP1Y-DI-00000033 | 2 | CHWR | 1 OF 1 | LP1 | NT
LP1Y-CHWR-033044-07 | 7 | 90L | 18 | 1 | ELL 90 DEG LR STD WT STL A234 WPB | 1 | 2 | BW | STD |  |  | CS | CARBON STL | 5374114 | high |  | Y | TFS00B105MMPP | NE | 30-MAR-2026 20:43:54 | NO | NO | 108 | LP1Y-CHWR-033044-07 | LP1Y 24" CS CHWR (6) (108) 033044 | TFS00B105MM | TFS | 6 |  | BILG | LP1Y-DI-00000033 | 2 | CHWR | 1 OF 1 | LP1 | NT
LP1Y-CHWR-033044-07 | 8 | NIP | 1 | 2 | NIPPLE SCH 80 STL A53-B TBE 6" LONG | 2 | 2 | SCRD | 80 |  | 6 | CS | CARBON STL | 5539123L | high |  | Y | TFS00B105MMPP | NE | 30-MAR-2026 20:43:54 | NO | NO | 108 | LP1Y-CHWR-033044-07 | LP1Y 24" CS CHWR (6) (108) 033044 | TFS00B105MM | TFS | 6 |  | BILG | LP1Y-DI-00000033 | 2 | CHWR | 1 OF 1 | LP1 | NT
LP1Y-CHWR-033044-07 | 9 | PLG | 1 | 2 | PLUG SQ HEAD SCRD MI A197 | 2 | 1 | SCRD | [5 empty] | 5488467 | medium | MI A197 (malleable iron) not in material reference table | Y | TFS00B105MMPP | NE | 30-MAR-2026 20:43:54 | NO | NO | 108 | LP1Y-CHWR-033044-07 | LP1Y 24" CS CHWR (6) (108) 033044 | TFS00B105MM | TFS | 6 |  | BILG | LP1Y-DI-00000033 | 2 | CHWR | 1 OF 1 | LP1 | NT
LP1Y-CHWR-033044-07 | 10 | FLG | 24 | 1 | FLG WN 150# RF STL STD BORE A105 | 7 | 2 | BU, BW | STD | 150 |  | CS | CARBON STL | 5554402 | high |  | Y | TFS00B105MMPP | NE | 30-MAR-2026 20:43:54 | NO | NO | 108 | LP1Y-CHWR-033044-07 | LP1Y 24" CS CHWR (6) (108) 033044 | TFS00B105MM | TFS | 6 |  | BILG | LP1Y-DI-00000033 | 2 | CHWR | 1 OF 1 | LP1 | NT
LP1Y-CHWR-033044-07 | 11 | FLG | 18 | 1 | FLG WN 150# RF STL STD BORE A105 | 5 | 2 | BU, BW | STD | 150 |  | CS | CARBON STL | 5554402 | high |  | Y | TFS00B105MMPP | NE | 30-MAR-2026 20:43:54 | NO | NO | 108 | LP1Y-CHWR-033044-07 | LP1Y 24" CS CHWR (6) (108) 033044 | TFS00B105MM | TFS | 6 |  | BILG | LP1Y-DI-00000033 | 2 | CHWR | 1 OF 1 | LP1 | NT
LP1Y-CHWR-033044-07 | 12 | GSKT | 24 | 2 | GASKET 150# RING ARAMID W/ NITRILE BNDR 1/8"THK | 2 | 0 |  | 0.125 | 150 |  |  |  | 5495476 | high |  | Y | TFS00B105MMPP | NE | 30-MAR-2026 20:43:54 | NO | NO | 108 | LP1Y-CHWR-033044-07 | LP1Y 24" CS CHWR (6) (108) 033044 | TFS00B105MM | TFS | 6 |  | BILG | LP1Y-DI-00000033 | 2 | CHWR | 1 OF 1 | LP1 | NT
LP1Y-CHWR-033044-07 | 13 | GSKT | 18 | 2 | GASKET 150# RING ARAMID W/ NITRILE BNDR 1/8"THK | 1 | 0 |  | 0.125 | 150 |  |  |  | 5495476 | high |  | Y | TFS00B105MMPP | NE | 30-MAR-2026 20:43:54 | NO | NO | 108 | LP1Y-CHWR-033044-07 | LP1Y 24" CS CHWR (6) (108) 033044 | TFS00B105MM | TFS | 6 |  | BILG | LP1Y-DI-00000033 | 2 | CHWR | 1 OF 1 | LP1 | NT
LP1Y-CHWR-033044-07 | 14 | BOLT | 1.25 | 2 | STUD-BOLT A193 GR B7 W/A194 GR 2H NUTS - 7.25 in. Length | 40 | 0 |  |  |  | 7.25 | CS | CARBON STL | 5675648 | high |  | Y | TFS00B105MMPP | NE | 30-MAR-2026 20:43:54 | NO | NO | 108 | LP1Y-CHWR-033044-07 | LP1Y 24" CS CHWR (6) (108) 033044 | TFS00B105MM | TFS | 6 |  | BILG | LP1Y-DI-00000033 | 2 | CHWR | 1 OF 1 | LP1 | NT
LP1Y-CHWR-033044-07 | 15 | BOLT | 1.25 | 2 | CAP SCREW HEX HEAD CR-MO A193 GR B7 UNC - 4.75 in. Length | 80 | 0 |  |  |  | 4.75 | CR1 | A335-P1,2,3,11,12 | 5675649 | high |  | Y | TFS00B105MMPP | NE | 30-MAR-2026 20:43:54 | NO | NO | 108 | LP1Y-CHWR-033044-07 | LP1Y 24" CS CHWR (6) (108) 033044 | TFS00B105MM | TFS | 6 |  | BILG | LP1Y-DI-00000033 | 2 | CHWR | 1 OF 1 | LP1 | NT
LP1Y-CHWR-033044-07 | 16 | BOLT | 1.125 | 2 | CAP SCREW HEX HEAD CR-MO A193 GR B7 UNC - 3.5 in. Length | 64 | 0 |  |  |  | 3.5 | CR1 | A335-P1,2,3,11,12 | 5675649 | high |  | Y | TFS00B105MMPP | NE | 30-MAR-2026 20:43:54 | NO | NO | 108 | LP1Y-CHWR-033044-07 | LP1Y 24" CS CHWR (6) (108) 033044 | TFS00B105MM | TFS | 6 |  | BILG | LP1Y-DI-00000033 | 2 | CHWR | 1 OF 1 | LP1 | NT
LP1Y-CHWR-033044-07 | 17 | BOLT | 1.125 | 2 | STUD-BOLT A193 GR B7 W/A194 GR 2H NUTS - 6.25 in. Length | 16 | 0 |  |  |  | 6.25 | CS | CARBON STL | 5675648 | high |  | Y | TFS00B105MMPP | NE | 30-MAR-2026 20:43:54 | NO | NO | 108 | LP1Y-CHWR-033044-07 | LP1Y 24" CS CHWR (6) (108) 033044 | TFS00B105MM | TFS | 6 |  | BILG | LP1Y-DI-00000033 | 2 | CHWR | 1 OF 1 | LP1 | NT
LP1Y-CHWR-033044-07 | 18 | VBFL | 24 | 2 | BUTTERFLY 150# DI, THD LUG ALBR EPDM EXTD GO | 2 | 2 | BU |  | 150 |  |  |  | 5307532L1 | high |  | Y | TFS00B105MMPP | NE | 30-MAR-2026 20:43:54 | NO | NO | 108 | LP1Y-CHWR-033044-07 | LP1Y 24" CS CHWR (6) (108) 033044 | TFS00B105MM | TFS | 6 |  | BILG | LP1Y-DI-00000033 | 2 | CHWR | 1 OF 1 | LP1 | NT
LP1Y-CHWR-033044-07 | 19 | VBFL | 18 | 2 | BUTTERFLY 150# DI, THD LUG ALBR EPDM EXTD GO | 1 | 2 | BU |  | 150 |  |  |  | 5307532L1 | high |  | Y | TFS00B105MMPP | NE | 30-MAR-2026 20:43:54 | NO | NO | 108 | LP1Y-CHWR-033044-07 | LP1Y 24" CS CHWR (6) (108) 033044 | TFS00B105MM | TFS | 6 |  | BILG | LP1Y-DI-00000033 | 2 | CHWR | 1 OF 1 | LP1 | NT
LP1Y-CHWR-033044-07 | 20 | VBFL | 18 | 2 | BUTTERFLY 150# DI, THD LUG ALBR EPDM GO | 1 | 2 | BU |  | 150 |  |  |  | 5307532 | high |  | Y | TFS00B105MMPP | NE | 30-MAR-2026 20:43:54 | NO | NO | 108 | LP1Y-CHWR-033044-07 | LP1Y 24" CS CHWR (6) (108) 033044 | TFS00B105MM | TFS | 6 |  | BILG | LP1Y-DI-00000033 | 2 | CHWR | 1 OF 1 | LP1 | NT
LP1Y-CHWR-033044-07 | 21 | FLGB | 18 | 2 | FLG BLIND 150# RF STL A105 | 1 | 1 | BU |  | 150 |  | CS | CARBON STL | 5615476 | high |  | Y | TFS00B105MMPP | NE | 30-MAR-2026 20:43:54 | NO | NO | 108 | LP1Y-CHWR-033044-07 | LP1Y 24" CS CHWR (6) (108) 033044 | TFS00B105MM | TFS | 6 |  | BILG | LP1Y-DI-00000033 | 2 | CHWR | 1 OF 1 | LP1 | NT
LP1Y-CHWR-033044-07 | 22 | VBL | 1 | 2 | BALL 2000# CWP SCRD STL, 2-PC 316 RP EXTD STEM, HNDL OP | 2 | 2 | SCRD |  | 2000 |  | CS | CARBON STL | 5059278L0 | high |  | Y | TFS00B105MMPP | NE | 30-MAR-2026 20:43:54 | NO | NO | 108 | LP1Y-CHWR-033044-07 | LP1Y 24" CS CHWR (6) (108) 033044 | TFS00B105MM | TFS | 6 |  | BILG | LP1Y-DI-00000033 | 2 | CHWR | 1 OF 1 | LP1 | NT
LP1Y-CHWR-033044-07 | 23 | FS | 24 | 2 | 5IGC, INSULATED PIPE GUIDE COLD SERV, 24" PIPE W/ 2" INSUL | 1 | 1 | SPT |  |  |  | CS | CARBON STL | 5IGC-24-02-L | medium | Component not in reference table — classified as FS by fallback rule | Y | TFS00B105MMPP | NE | 30-MAR-2026 20:43:54 | NO | NO | 108 | LP1Y-CHWR-033044-07 | LP1Y 24" CS CHWR (6) (108) 033044 | TFS00B105MM | TFS | 6 |  | BILG | LP1Y-DI-00000033 | 2 | CHWR | 1 OF 1 | LP1 | NT
LP1Y-CHWR-033044-07 | 24 | FS | 24 | 2 | 5IGC, INSULATED PIPE GUIDE COLD SERV, 24" PIPE W/ 2" INSUL | 2 | 1 | SPT |  |  |  | CS | CARBON STL | 5IGC-24-02 | medium | Component not in reference table — classified as FS by fallback rule | Y | TFS00B105MMPP | NE | 30-MAR-2026 20:43:54 | NO | NO | 108 | LP1Y-CHWR-033044-07 | LP1Y 24" CS CHWR (6) (108) 033044 | TFS00B105MM | TFS | 6 |  | BILG | LP1Y-DI-00000033 | 2 | CHWR | 1 OF 1 | LP1 | NT
LP1Y-CHWR-033044-07 | 25 | FS | 24 | 2 | 5ISC, INSULATED SUPPORT COLD SERV, 24" PIPE W/ 2" INSUL | 1 | 1 | SPT |  |  |  | CS | CARBON STL | 5ISC-24-02 | medium | Component not in reference table — classified as FS by fallback rule | Y | TFS00B105MMPP | NE | 30-MAR-2026 20:43:54 | NO | NO | 108 | LP1Y-CHWR-033044-07 | LP1Y 24" CS CHWR (6) (108) 033044 | TFS00B105MM | TFS | 6 |  | BILG | LP1Y-DI-00000033 | 2 | CHWR | 1 OF 1 | LP1 | NT
LP1Y-CHWR-033044-07 | 26 | FS | 18 | 2 | 5ISC, INSULATED SUPPORT COLD SERV, 18" PIPE W/ 1-1/2" INSUL | 2 | 1 | SPT |  |  |  | CS | CARBON STL | 5ISC-18-15 | medium | Component not in reference table — classified as FS by fallback rule | Y | TFS00B105MMPP | NE | 30-MAR-2026 20:43:54 | NO | NO | 108 | LP1Y-CHWR-033044-07 | LP1Y 24" CS CHWR (6) (108) 033044 | TFS00B105MM | TFS | 6 |  | BILG | LP1Y-DI-00000033 | 2 | CHWR | 1 OF 1 | LP1 | NT
LP1Y-CHWR-033044-07 | 27 | FS | 18 | 2 | 5IGC, INSULATED PIPE GUIDE COLD SERV, 18" PIPE W/ 1-1/2" INSUL | 1 | 1 | SPT |  |  |  | CS | CARBON STL | 5IGC-18-15 | medium | Component not in reference table — classified as FS by fallback rule | Y | TFS00B105MMPP | NE | 30-MAR-2026 20:43:54 | NO | NO | 108 | LP1Y-CHWR-033044-07 | LP1Y 24" CS CHWR (6) (108) 033044 | TFS00B105MM | TFS | 6 |  | BILG | LP1Y-DI-00000033 | 2 | CHWR | 1 OF 1 | LP1 | NT
LP1Y-CHWR-033044-08 | 1 | PIPE | 24 | 1 | PIPE STD WT ERW STL A53-B | 37.1 | 0 |  | STD |  |  | CS | CARBON STL | 5356649 | high |  | Y | TFS00B106MMPP | NE | 22-MAR-2026 17:11:36 | NO | NO | 108 | LP1Y-CHWR-033044-08 | LP1Y 24" CS CHWR (6) (108) 033044 | TFS00B106MM | TFS | 6 |  | BILG | LP1Y-DI-00000033 | 3 | CHWR | 1 OF 1 | LP1 | NT
LP1Y-CHWR-033044-08 | 2 | PIPE | 18 | 1 | PIPE STD WT ERW STL A53-B | 92.2 | 0 |  | STD |  |  | CS | CARBON STL | 5356649 | high |  | Y | TFS00B106MMPP | NE | 22-MAR-2026 17:11:36 | NO | NO | 108 | LP1Y-CHWR-033044-08 | LP1Y 24" CS CHWR (6) (108) 033044 | TFS00B106MM | TFS | 6 |  | BILG | LP1Y-DI-00000033 | 3 | CHWR | 1 OF 1 | LP1 | NT
LP1Y-CHWR-033044-08 | 3 | TEE | 24x24 | 1 | TEE STD WT STL A234 WPB | 1 | 3 | BW | STD |  |  | CS | CARBON STL | 5374123 | high |  | Y | TFS00B106MMPP | NE | 22-MAR-2026 17:11:36 | NO | NO | 108 | LP1Y-CHWR-033044-08 | LP1Y 24" CS CHWR (6) (108) 033044 | TFS00B106MM | TFS | 6 |  | BILG | LP1Y-DI-00000033 | 3 | CHWR | 1 OF 1 | LP1 | NT
LP1Y-CHWR-033044-08 | 4 | RED | 24x18 | 1 | REDUCER ECC STD WT STL A234 WPB | 1 | 2 | BW | STD |  |  | CS | CARBON STL | 5374126 | high |  | Y | TFS00B106MMPP | NE | 22-MAR-2026 17:11:36 | NO | NO | 108 | LP1Y-CHWR-033044-08 | LP1Y 24" CS CHWR (6) (108) 033044 | TFS00B106MM | TFS | 6 |  | BILG | LP1Y-DI-00000033 | 3 | CHWR | 1 OF 1 | LP1 | NT
LP1Y-CHWR-033044-08 | 5 | FLG | 24 | 1 | FLG WN 150# RF STL STD BORE A105 | 3 | 2 | BU, BW | STD | 150 |  | CS | CARBON STL | 5554402 | high |  | Y | TFS00B106MMPP | NE | 22-MAR-2026 17:11:36 | NO | NO | 108 | LP1Y-CHWR-033044-08 | LP1Y 24" CS CHWR (6) (108) 033044 | TFS00B106MM | TFS | 6 |  | BILG | LP1Y-DI-00000033 | 3 | CHWR | 1 OF 1 | LP1 | NT
LP1Y-CHWR-033044-08 | 6 | FLG | 18 | 1 | FLG WN 150# RF STL STD BORE A105 | 2 | 2 | BU, BW | STD | 150 |  | CS | CARBON STL | 5554402 | high |  | Y | TFS00B106MMPP | NE | 22-MAR-2026 17:11:36 | NO | NO | 108 | LP1Y-CHWR-033044-08 | LP1Y 24" CS CHWR (6) (108) 033044 | TFS00B106MM | TFS | 6 |  | BILG | LP1Y-DI-00000033 | 3 | CHWR | 1 OF 1 | LP1 | NT
LP1Y-CHWR-033044-08 | 7 | BOLT | 1.25 | 2 | CAP SCREW HEX HEAD CR-MO A193 GR B7 UNC - 4.75 in. Length | 40 | 0 |  |  |  | 4.75 | CR1 | A335-P1,2,3,11,12 | 5675649 | high |  | Y | TFS00B106MMPP | NE | 22-MAR-2026 17:11:36 | NO | NO | 108 | LP1Y-CHWR-033044-08 | LP1Y 24" CS CHWR (6) (108) 033044 | TFS00B106MM | TFS | 6 |  | BILG | LP1Y-DI-00000033 | 3 | CHWR | 1 OF 1 | LP1 | NT
LP1Y-CHWR-033044-08 | 8 | BOLT | 1.125 | 2 | CAP SCREW HEX HEAD CR-MO A193 GR B7 UNC - 3.5 in. Length | 32 | 0 |  |  |  | 3.5 | CR1 | A335-P1,2,3,11,12 | 5675649 | high |  | Y | TFS00B106MMPP | NE | 22-MAR-2026 17:11:36 | NO | NO | 108 | LP1Y-CHWR-033044-08 | LP1Y 24" CS CHWR (6) (108) 033044 | TFS00B106MM | TFS | 6 |  | BILG | LP1Y-DI-00000033 | 3 | CHWR | 1 OF 1 | LP1 | NT
LP1Y-CHWR-033044-08 | 9 | VBFL | 24 | 2 | BUTTERFLY 150# DI, THD LUG ALBR EPDM EXTD GO | 1 | 2 | BU |  | 150 |  |  |  | 5307532L1 | high |  | Y | TFS00B106MMPP | NE | 22-MAR-2026 17:11:36 | NO | NO | 108 | LP1Y-CHWR-033044-08 | LP1Y 24" CS CHWR (6) (108) 033044 | TFS00B106MM | TFS | 6 |  | BILG | LP1Y-DI-00000033 | 3 | CHWR | 1 OF 1 | LP1 | NT
LP1Y-CHWR-033044-08 | 10 | VBFL | 18 | 2 | BUTTERFLY 150# DI, THD LUG ALBR EPDM EXTD GO | 1 | 2 | BU |  | 150 |  |  |  | 5307532L1 | high |  | Y | TFS00B106MMPP | NE | 22-MAR-2026 17:11:36 | NO | NO | 108 | LP1Y-CHWR-033044-08 | LP1Y 24" CS CHWR (6) (108) 033044 | TFS00B106MM | TFS | 6 |  | BILG | LP1Y-DI-00000033 | 3 | CHWR | 1 OF 1 | LP1 | NT
LP1Y-CHWR-033044-08 | 11 | FS | 24 | 2 | 5IAC, INSULATED ANCHOR SUPPORT COLD SERV, 24" CS PIPE W/ 2" INSUL | 1 | 1 | SPT |  |  |  | CS | CARBON STL | 5IAC-24-02-C | medium | Component not in reference table — classified as FS by fallback rule | Y | TFS00B106MMPP | NE | 22-MAR-2026 17:11:36 | NO | NO | 108 | LP1Y-CHWR-033044-08 | LP1Y 24" CS CHWR (6) (108) 033044 | TFS00B106MM | TFS | 6 |  | BILG | LP1Y-DI-00000033 | 3 | CHWR | 1 OF 1 | LP1 | NT
LP1Y-CHWR-033044-08 | 12 | FS | 24 | 2 | 5ISC, INSULATED SUPPORT COLD SERV, 24" PIPE W/ 2" INSUL | 1 | 1 | SPT |  |  |  | CS | CARBON STL | 5ISC-24-02 | medium | Component not in reference table — classified as FS by fallback rule | Y | TFS00B106MMPP | NE | 22-MAR-2026 17:11:36 | NO | NO | 108 | LP1Y-CHWR-033044-08 | LP1Y 24" CS CHWR (6) (108) 033044 | TFS00B106MM | TFS | 6 |  | BILG | LP1Y-DI-00000033 | 3 | CHWR | 1 OF 1 | LP1 | NT
LP1Y-CHWR-033044-08 | 13 | FS | 18 | 2 | 5ISC, INSULATED SUPPORT COLD SERV, 18" PIPE W/ 1-1/2" INSUL | 3 | 1 | SPT |  |  |  | CS | CARBON STL | 5ISC-18-15 | medium | Component not in reference table — classified as FS by fallback rule | Y | TFS00B106MMPP | NE | 22-MAR-2026 17:11:36 | NO | NO | 108 | LP1Y-CHWR-033044-08 | LP1Y 24" CS CHWR (6) (108) 033044 | TFS00B106MM | TFS | 6 |  | BILG | LP1Y-DI-00000033 | 3 | CHWR | 1 OF 1 | LP1 | NT
LP1Y-CHWR-033044-08 | 14 | FS | 18 | 2 | 5IGC, INSULATED PIPE GUIDE COLD SERV, 18" PIPE W/ 1-1/2" INSUL | 2 | 1 | SPT |  |  |  | CS | CARBON STL | 5IGC-18-15 | medium | Component not in reference table — classified as FS by fallback rule | Y | TFS00B106MMPP | NE | 22-MAR-2026 17:11:36 | NO | NO | 108 | LP1Y-CHWR-033044-08 | LP1Y 24" CS CHWR (6) (108) 033044 | TFS00B106MM | TFS | 6 |  | BILG | LP1Y-DI-00000033 | 3 | CHWR | 1 OF 1 | LP1 | NT
LP1Y-CHWR-033047-02 | 1 | PIPE | 16 | 1 | PIPE STD WT ERW STL A53-B | 128.8 | 0 |  | STD |  |  | CS | CARBON STL | 5356649 | high |  | Y | TFS00J101MMPP | NE |  | NO | NO | 108,NI | LP1Y-CHWR-033047-02 | LP1Y 16" CS CHWR (6) (108) 033047 | TFS00J101MM | TFS | 6 |  | BILG | LP1Y-DI-00000033 | 2 | CHWR | 1 OF 1 | LP1 | ET,NT
LP1Y-CHWR-033047-02 | 2 | STR | 16x16 | 2 | STRAINER TEE 150# STL RF 304 SCR .125 PERF | 1 | 2 | BU |  | 150 |  | CS | CARBON STL | LP1Y STR-0330J4 | medium | Strainer tee is a specialty item; classified as STR (strainer) with flanged BU connection based on 150# RF designation. Material is STL (carbon steel) with 304 SS screen. | Y | TFS00J101MMPP | NE |  | NO | NO | 108,NI | LP1Y-CHWR-033047-02 | LP1Y 16" CS CHWR (6) (108) 033047 | TFS00J101MM | TFS | 6 |  | BILG | LP1Y-DI-00000033 | 2 | CHWR | 1 OF 1 | LP1 | ET,NT
LP1Y-CHWR-033047-02 | 3 | TEE | 16x16 | 1 | TEE STD WT STL A234 WPB | 1 | 3 | BW | STD |  |  | CS | CARBON STL | 5374123 | high |  | Y | TFS00J101MMPP | NE |  | NO | NO | 108,NI | LP1Y-CHWR-033047-02 | LP1Y 16" CS CHWR (6) (108) 033047 | TFS00J101MM | TFS | 6 |  | BILG | LP1Y-DI-00000033 | 2 | CHWR | 1 OF 1 | LP1 | ET,NT
LP1Y-CHWR-033047-02 | 4 | WOL | 16x2 | 1 | WELDOLET STD WT STL A105 | 1 | 2 | OLW, BW | STD |  |  | CS | CARBON STL | 5504203 | high |  | Y | TFS00J101MMPP | NE |  | NO | NO | 108,NI | LP1Y-CHWR-033047-02 | LP1Y 16" CS CHWR (6) (108) 033047 | TFS00J101MM | TFS | 6 |  | BILG | LP1Y-DI-00000033 | 2 | CHWR | 1 OF 1 | LP1 | ET,NT
LP1Y-CHWR-033047-02 | 5 | TOL | 16x1 | 1 | THREDOLET 3000# STL A105 | 3 | 2 | OLW, SCRD |  | 3000 |  | CS | CARBON STL | 5514671 | high |  | Y | TFS00J101MMPP | NE |  | NO | NO | 108,NI | LP1Y-CHWR-033047-02 | LP1Y 16" CS CHWR (6) (108) 033047 | TFS00J101MM | TFS | 6 |  | BILG | LP1Y-DI-00000033 | 2 | CHWR | 1 OF 1 | LP1 | ET,NT
LP1Y-CHWR-033047-02 | 6 | 90L | 16 | 1 | ELL 90 DEG LR STD WT STL A234 WPB | 1 | 2 | BW | STD |  |  | CS | CARBON STL | 5374114 | high |  | Y | TFS00J101MMPP | NE |  | NO | NO | 108,NI | LP1Y-CHWR-033047-02 | LP1Y 16" CS CHWR (6) (108) 033047 | TFS00J101MM | TFS | 6 |  | BILG | LP1Y-DI-00000033 | 2 | CHWR | 1 OF 1 | LP1 | ET,NT
LP1Y-CHWR-033047-02 | 7 | NIP | 2 | 1 | NIPPLE SCH 80 STL A53-B BOETOE 3" LONG | 1 | 2 | BW, SCRD | 80 |  | 3 | CS | CARBON STL | 5758141L | high |  | Y | TFS00J101MMPP | NE |  | NO | NO | 108,NI | LP1Y-CHWR-033047-02 | LP1Y 16" CS CHWR (6) (108) 033047 | TFS00J101MM | TFS | 6 |  | BILG | LP1Y-DI-00000033 | 2 | CHWR | 1 OF 1 | LP1 | ET,NT
LP1Y-CHWR-033047-02 | 8 | NIP | 1 | 2 | NIPPLE SCH 80 STL A53-B TBE 3" LONG | 2 | 2 | SCRD | 80 |  | 3 | CS | CARBON STL | 5539121L | high |  | Y | TFS00J101MMPP | NE |  | NO | NO | 108,NI | LP1Y-CHWR-033047-02 | LP1Y 16" CS CHWR (6) (108) 033047 | TFS00J101MM | TFS | 6 |  | BILG | LP1Y-DI-00000033 | 2 | CHWR | 1 OF 1 | LP1 | ET,NT
LP1Y-CHWR-033047-02 | 9 | NIP | 1 | 1 | NIPPLE SCH 80 STL A53-B TOE 3" LONG | 2 | 2 | SW, SCRD | 80 |  | 3 | CS | CARBON STL | 5539101L | medium | TOE (Threaded One End) implies one end SCRD, other end plain/SW. Connection type inferred as SW, SCRD. | Y | TFS00J101MMPP | NE |  | NO | NO | 108,NI | LP1Y-CHWR-033047-02 | LP1Y 16" CS CHWR (6) (108) 033047 | TFS00J101MM | TFS | 6 |  | BILG | LP1Y-DI-00000033 | 2 | CHWR | 1 OF 1 | LP1 | ET,NT
LP1Y-CHWR-033047-02 | 10 | NIP | 1 | 2 | NIPPLE SCH 80 STL A53-B TBE 6" LONG | 1 | 2 | SCRD | 80 |  | 6 | CS | CARBON STL | 5539123L | high |  | Y | TFS00J101MMPP | NE |  | NO | NO | 108,NI | LP1Y-CHWR-033047-02 | LP1Y 16" CS CHWR (6) (108) 033047 | TFS00J101MM | TFS | 6 |  | BILG | LP1Y-DI-00000033 | 2 | CHWR | 1 OF 1 | LP1 | ET,NT
LP1Y-CHWR-033047-02 | 11 | PLG | 1 | 2 | PLUG SQ HEAD SCRD MI A197 | 1 | 1 | SCRD | [5 empty] | 5488467 | medium | MI A197 (malleable iron) — no matching matl_grp in reference table for malleable iron. | Y | TFS00J101MMPP | NE |  | NO | NO | 108,NI | LP1Y-CHWR-033047-02 | LP1Y 16" CS CHWR (6) (108) 033047 | TFS00J101MM | TFS | 6 |  | BILG | LP1Y-DI-00000033 | 2 | CHWR | 1 OF 1 | LP1 | ET,NT
LP1Y-CHWR-033047-02 | 12 | NIP | 0.5 | 2 | NIPPLE SCH 80 STL A53-B TBE 3" LONG | 1 | 2 | SCRD | 80 |  | 3 | CS | CARBON STL | 5539121L | high |  | Y | TFS00J101MMPP | NE |  | NO | NO | 108,NI | LP1Y-CHWR-033047-02 | LP1Y 16" CS CHWR (6) (108) 033047 | TFS00J101MM | TFS | 6 |  | BILG | LP1Y-DI-00000033 | 2 | CHWR | 1 OF 1 | LP1 | ET,NT
LP1Y-CHWR-033047-02 | 13 | PLG | 0.5 | 2 | PLUG SQ HEAD SCRD MI A197 | 1 | 1 | SCRD | [5 empty] | 5488467 | medium | MI A197 (malleable iron) — no matching matl_grp in reference table for malleable iron. | Y | TFS00J101MMPP | NE |  | NO | NO | 108,NI | LP1Y-CHWR-033047-02 | LP1Y 16" CS CHWR (6) (108) 033047 | TFS00J101MM | TFS | 6 |  | BILG | LP1Y-DI-00000033 | 2 | CHWR | 1 OF 1 | LP1 | ET,NT
LP1Y-CHWR-033047-02 | 14 | FLG | 16 | 1 | FLG WN 150# RF STL STD BORE A105 | 9 | 2 | BU, BW | STD | 150 |  | CS | CARBON STL | 5554402 | high |  | Y | TFS00J101MMPP | NE |  | NO | NO | 108,NI | LP1Y-CHWR-033047-02 | LP1Y 16" CS CHWR (6) (108) 033047 | TFS00J101MM | TFS | 6 |  | BILG | LP1Y-DI-00000033 | 2 | CHWR | 1 OF 1 | LP1 | ET,NT
LP1Y-CHWR-033047-02 | 15 | FLG | 2 | 1 | FLG WN 150# RF STL 40 BORE A105 | 1 | 2 | BU, BW | 40 | 150 |  | CS | CARBON STL | 5554401 | high |  | Y | TFS00J101MMPP | NE |  | NO | NO | 108,NI | LP1Y-CHWR-033047-02 | LP1Y 16" CS CHWR (6) (108) 033047 | TFS00J101MM | TFS | 6 |  | BILG | LP1Y-DI-00000033 | 2 | CHWR | 1 OF 1 | LP1 | ET,NT
LP1Y-CHWR-033047-02 | 16 | FLG | 1 | 2 | FLG SCRD 150# RF STL A105 | 2 | 2 | BU, SCRD |  | 150 |  | CS | CARBON STL | 5599606 | high |  | Y | TFS00J101MMPP | NE |  | NO | NO | 108,NI | LP1Y-CHWR-033047-02 | LP1Y 16" CS CHWR (6) (108) 033047 | TFS00J101MM | TFS | 6 |  | BILG | LP1Y-DI-00000033 | 2 | CHWR | 1 OF 1 | LP1 | ET,NT
LP1Y-CHWR-033047-02 | 17 | GSKT | 16 | 2 | GASKET 150# RING ARAMID W/ NITRILE BNDR 1/8"THK | 4 | 0 |  | 0.125 | 150 |  |  |  | 5495476 | high |  | Y | TFS00J101MMPP | NE |  | NO | NO | 108,NI | LP1Y-CHWR-033047-02 | LP1Y 16" CS CHWR (6) (108) 033047 | TFS00J101MM | TFS | 6 |  | BILG | LP1Y-DI-00000033 | 2 | CHWR | 1 OF 1 | LP1 | ET,NT
LP1Y-CHWR-033047-02 | 18 | GSKT | 2 | 2 | GASKET 150# RING ARAMID W/ NITRILE BNDR 1/8"THK | 2 | 0 |  | 0.125 | 150 |  |  |  | 5495476 | high |  | Y | TFS00J101MMPP | NE |  | NO | NO | 108,NI | LP1Y-CHWR-033047-02 | LP1Y 16" CS CHWR (6) (108) 033047 | TFS00J101MM | TFS | 6 |  | BILG | LP1Y-DI-00000033 | 2 | CHWR | 1 OF 1 | LP1 | ET,NT
LP1Y-CHWR-033047-02 | 19 | GSKT | 1 | 2 | GASKET 150# RING ARAMID W/ NITRILE BNDR 1/8"THK | 2 | 0 |  | 0.125 | 150 |  |  |  | 5495476 | high |  | Y | TFS00J101MMPP | NE |  | NO | NO | 108,NI | LP1Y-CHWR-033047-02 | LP1Y 16" CS CHWR (6) (108) 033047 | TFS00J101MM | TFS | 6 |  | BILG | LP1Y-DI-00000033 | 2 | CHWR | 1 OF 1 | LP1 | ET,NT
LP1Y-CHWR-033047-02 | 20 | BOLT | 1 | 2 | CAP SCREW HEX HEAD CR-MO A193 GR B7 UNC - 3 in. Length | 32 | 0 |  |  |  | 3 | CR1 | A335-P1,2,3,11,12 | 5675649 | high |  | Y | TFS00J101MMPP | NE |  | NO | NO | 108,NI | LP1Y-CHWR-033047-02 | LP1Y 16" CS CHWR (6) (108) 033047 | TFS00J101MM | TFS | 6 |  | BILG | LP1Y-DI-00000033 | 2 | CHWR | 1 OF 1 | LP1 | ET,NT
LP1Y-CHWR-033047-02 | 21 | BOLT | 1 | 2 | STUD-BOLT A193 GR B7 W/A194 GR 2H NUTS - 5.75 in. Length | 64 | 0 |  |  |  | 5.75 | CR1 | A335-P1,2,3,11,12 | 5675648 | high |  | Y | TFS00J101MMPP | NE |  | NO | NO | 108,NI | LP1Y-CHWR-033047-02 | LP1Y 16" CS CHWR (6) (108) 033047 | TFS00J101MM | TFS | 6 |  | BILG | LP1Y-DI-00000033 | 2 | CHWR | 1 OF 1 | LP1 | ET,NT
LP1Y-CHWR-033047-02 | 22 | BOLT | 0.625 | 2 | STUD-BOLT A193 GR B7 W/A194 GR 2H NUTS - 3.5 in. Length | 8 | 0 |  |  |  | 3.5 | CR1 | A335-P1,2,3,11,12 | 5675648 | high |  | Y | TFS00J101MMPP | NE |  | NO | NO | 108,NI | LP1Y-CHWR-033047-02 | LP1Y 16" CS CHWR (6) (108) 033047 | TFS00J101MM | TFS | 6 |  | BILG | LP1Y-DI-00000033 | 2 | CHWR | 1 OF 1 | LP1 | ET,NT
LP1Y-CHWR-033047-02 | 23 | BOLT | 0.5 | 2 | STUD-BOLT A193 GR B7 W/A194 GR 2H NUTS - 2.75 in. Length | 8 | 0 |  |  |  | 2.75 | CR1 | A335-P1,2,3,11,12 | 5675648 | high |  | Y | TFS00J101MMPP | NE |  | NO | NO | 108,NI | LP1Y-CHWR-033047-02 | LP1Y 16" CS CHWR (6) (108) 033047 | TFS00J101MM | TFS | 6 |  | BILG | LP1Y-DI-00000033 | 2 | CHWR | 1 OF 1 | LP1 | ET,NT
LP1Y-CHWR-033047-02 | 24 | VBFL | 16 | 2 | BUTTERFLY 150# DI, THD LUG ALBR EPDM EXTD GO | 1 | 2 | BU |  | 150 |  |  |  | 5307532L1 | high |  | Y | TFS00J101MMPP | NE |  | NO | NO | 108,NI | LP1Y-CHWR-033047-02 | LP1Y 16" CS CHWR (6) (108) 033047 | TFS00J101MM | TFS | 6 |  | BILG | LP1Y-DI-00000033 | 2 | CHWR | 1 OF 1 | LP1 | ET,NT
LP1Y-CHWR-033047-02 | 25 | VBL | 2 | 2 | BALL 150# RF STL, 316 TRIM RP HNDL OP | 1 | 2 | BU |  | 150 |  | CS | CARBON STL | 5300985L | high |  | Y | TFS00J101MMPP | NE |  | NO | NO | 108,NI | LP1Y-CHWR-033047-02 | LP1Y 16" CS CHWR (6) (108) 033047 | TFS00J101MM | TFS | 6 |  | BILG | LP1Y-DI-00000033 | 2 | CHWR | 1 OF 1 | LP1 | ET,NT
LP1Y-CHWR-033047-02 | 26 | FLGB | 2 | 2 | FLG BLIND 150# RF STL A105 | 1 | 1 | BU |  | 150 |  | CS | CARBON STL | 5615476 | high |  | Y | TFS00J101MMPP | NE |  | NO | NO | 108,NI | LP1Y-CHWR-033047-02 | LP1Y 16" CS CHWR (6) (108) 033047 | TFS00J101MM | TFS | 6 |  | BILG | LP1Y-DI-00000033 | 2 | CHWR | 1 OF 1 | LP1 | ET,NT
LP1Y-CHWR-033047-02 | 27 | VBL | 1 | 2 | BALL 2000# CWP SCRD STL, 2-PC 316 RP EXTD STEM, HNDL OP | 3 | 2 | SCRD |  | 2000 |  | CS | CARBON STL | 5059278L0 | high |  | Y | TFS00J101MMPP | NE |  | NO | NO | 108,NI | LP1Y-CHWR-033047-02 | LP1Y 16" CS CHWR (6) (108) 033047 | TFS00J101MM | TFS | 6 |  | BILG | LP1Y-DI-00000033 | 2 | CHWR | 1 OF 1 | LP1 | ET,NT
LP1Y-CHWR-033047-02 | 28 | VBL | 0.5 | 2 | BALL 2000# CWP SCRD STL, 2-PC 316 RP HNDL OP | 1 | 2 | SCRD |  | 2000 |  | CS | CARBON STL | 5059278L | high |  | Y | TFS00J101MMPP | NE |  | NO | NO | 108,NI | LP1Y-CHWR-033047-02 | LP1Y 16" CS CHWR (6) (108) 033047 | TFS00J101MM | TFS | 6 |  | BILG | LP1Y-DI-00000033 | 2 | CHWR | 1 OF 1 | LP1 | ET,NT
LP1Y-CHWR-033047-02 | 29 | INST | 1 | 2 | PDI - DIFF. PRESSURE, GAUGE, N-HYG, SEAL, CAP. | 1 | 0 | [6 empty] | LP1YPDI0330JD | high |  | Y | TFS00J101MMPP | NE |  | NO | NO | 108,NI | LP1Y-CHWR-033047-02 | LP1Y 16" CS CHWR (6) (108) 033047 | TFS00J101MM | TFS | 6 |  | BILG | LP1Y-DI-00000033 | 2 | CHWR | 1 OF 1 | LP1 | ET,NT
LP1Y-CHWR-033047-02 | 30 | FS | 16 | 2 | 5ISC, INSULATED SUPPORT COLD SERV, 16" PIPE W/ 1-1/2" INSUL | 4 | 1 | SPT |  |  |  | CS | CARBON STL | 5ISC-16-15 | high |  | Y | TFS00J101MMPP | NE |  | NO | NO | 108,NI | LP1Y-CHWR-033047-02 | LP1Y 16" CS CHWR (6) (108) 033047 | TFS00J101MM | TFS | 6 |  | BILG | LP1Y-DI-00000033 | 2 | CHWR | 1 OF 1 | LP1 | ET,NT
LP1Y-CHWR-033047-02 | 31 | FS | 16 | 2 | 5IAC, INSULATED ANCHOR SUPPORT COLD SERV, 16" CS PIPE W/ 1-1/2" INSUL | 1 | 1 | SPT |  |  |  | CS | CARBON STL | 5IAC-16-15-C | high |  | Y | TFS00J101MMPP | NE |  | NO | NO | 108,NI | LP1Y-CHWR-033047-02 | LP1Y 16" CS CHWR (6) (108) 033047 | TFS00J101MM | TFS | 6 |  | BILG | LP1Y-DI-00000033 | 2 | CHWR | 1 OF 1 | LP1 | ET,NT
LP1Y-CHWR-033047-02 | 32 | FS | 16 | 2 | 5IGC, INSULATED PIPE GUIDE COLD SERV, 16" PIPE W/ 1-1/2" INSUL | 1 | 1 | SPT |  |  |  | CS | CARBON STL | 5IGC-16-15 | high |  | Y | TFS00J101MMPP | NE |  | NO | NO | 108,NI | LP1Y-CHWR-033047-02 | LP1Y 16" CS CHWR (6) (108) 033047 | TFS00J101MM | TFS | 6 |  | BILG | LP1Y-DI-00000033 | 2 | CHWR | 1 OF 1 | LP1 | ET,NT
LP1Y-CHWR-033047-02 | 33 | FS | 16 | 2 | 5IGC, INSULATED PIPE GUIDE COLD SERV, 16" PIPE W/ 1-1/2" INSUL | 1 | 1 | SPT |  |  |  | CS | CARBON STL | 5IGC-16-15-L | high |  | Y | TFS00J101MMPP | NE |  | NO | NO | 108,NI | LP1Y-CHWR-033047-02 | LP1Y 16" CS CHWR (6) (108) 033047 | TFS00J101MM | TFS | 6 |  | BILG | LP1Y-DI-00000033 | 2 | CHWR | 1 OF 1 | LP1 | ET,NT
LP1Y-CHWR-033047-03 | 1 | PIPE | 16 | 1 | PIPE STD WT ERW STL A53-B | 2 | 0 |  | STD |  |  | CS | CARBON STL | 5356649 | high |  | Y | TFS00J101MMPP | NE | 30-MAR-2026 03:05:48 | NO | NO | 108 | LP1Y-CHWR-033047-03 | LP1Y 16" CS CHWR (6) (108) 033047 | TFS00J101MM | TFS | 6 |  | B1LG | LP1Y-DI-00000033 | 0 | CHWR | 1 OF 1 | LP1 | NT
LP1Y-CHWR-033047-03 | 2 | TOL | 16x1 | 1 | THREDOLET 3000# STL A105 | 1 | 2 | OLW, SCRD |  | 3000 |  | CS | CARBON STL | 5514671 | high |  | Y | TFS00J101MMPP | NE | 30-MAR-2026 03:05:48 | NO | NO | 108 | LP1Y-CHWR-033047-03 | LP1Y 16" CS CHWR (6) (108) 033047 | TFS00J101MM | TFS | 6 |  | B1LG | LP1Y-DI-00000033 | 0 | CHWR | 1 OF 1 | LP1 | NT
LP1Y-CHWR-033047-03 | 3 | 90L | 16 | 1 | ELL 90 DEG LR STD WT STL A234 WPB | 4 | 2 | BW | STD |  |  | CS | CARBON STL | 5374114 | high |  | Y | TFS00J101MMPP | NE | 30-MAR-2026 03:05:48 | NO | NO | 108 | LP1Y-CHWR-033047-03 | LP1Y 16" CS CHWR (6) (108) 033047 | TFS00J101MM | TFS | 6 |  | B1LG | LP1Y-DI-00000033 | 0 | CHWR | 1 OF 1 | LP1 | NT
LP1Y-CHWR-033047-03 | 4 | NIP | 1 | 2 | NIPPLE SCH 80 STL A53-B TBE 3" LONG | 1 | 2 | SCRD | 80 |  | 3 | CS | CARBON STL | 5539121L | high |  | Y | TFS00J101MMPP | NE | 30-MAR-2026 03:05:48 | NO | NO | 108 | LP1Y-CHWR-033047-03 | LP1Y 16" CS CHWR (6) (108) 033047 | TFS00J101MM | TFS | 6 |  | B1LG | LP1Y-DI-00000033 | 0 | CHWR | 1 OF 1 | LP1 | NT
LP1Y-CHWR-033047-03 | 5 | PLG | 1 | 2 | PLUG SQ HEAD SCRD MI A197 | 1 | 1 | SCRD | [5 empty] | 5488467 | medium | MI A197 (malleable iron) not in material reference table — matl_grp left null | Y | TFS00J101MMPP | NE | 30-MAR-2026 03:05:48 | NO | NO | 108 | LP1Y-CHWR-033047-03 | LP1Y 16" CS CHWR (6) (108) 033047 | TFS00J101MM | TFS | 6 |  | B1LG | LP1Y-DI-00000033 | 0 | CHWR | 1 OF 1 | LP1 | NT
LP1Y-CHWR-033047-03 | 6 | FLG | 16 | 1 | FLG WN 150# RF STL STD BORE A105 | 2 | 2 | BU, BW | STD | 150 |  | CS | CARBON STL | 5554402 | high |  | Y | TFS00J101MMPP | NE | 30-MAR-2026 03:05:48 | NO | NO | 108 | LP1Y-CHWR-033047-03 | LP1Y 16" CS CHWR (6) (108) 033047 | TFS00J101MM | TFS | 6 |  | B1LG | LP1Y-DI-00000033 | 0 | CHWR | 1 OF 1 | LP1 | NT
LP1Y-CHWR-033047-03 | 7 | BOLT | 1 | 2 | CAP SCREW HEX HEAD CR-MO A193 GR B7 UNC - 3 in. Length | 64 | 0 |  |  |  | 3 | CR1 | A335-P1,2,3,11,12 | 5675649 | high |  | Y | TFS00J101MMPP | NE | 30-MAR-2026 03:05:48 | NO | NO | 108 | LP1Y-CHWR-033047-03 | LP1Y 16" CS CHWR (6) (108) 033047 | TFS00J101MM | TFS | 6 |  | B1LG | LP1Y-DI-00000033 | 0 | CHWR | 1 OF 1 | LP1 | NT
LP1Y-CHWR-033047-03 | 8 | VBFL | 16 | 2 | BUTTERFLY 150# DI, THD LUG ALBR EPDM EXTD GO | 2 | 2 | BU |  | 150 |  |  |  | 5307532L1 | medium | DI (ductile iron) with ALBR (aluminum bronze) trim — no matching matl_grp in reference table; matl_grp left null | Y | TFS00J101MMPP | NE | 30-MAR-2026 03:05:48 | NO | NO | 108 | LP1Y-CHWR-033047-03 | LP1Y 16" CS CHWR (6) (108) 033047 | TFS00J101MM | TFS | 6 |  | B1LG | LP1Y-DI-00000033 | 0 | CHWR | 1 OF 1 | LP1 | NT
LP1Y-CHWR-033047-03 | 9 | VBL | 1 | 2 | BALL 2000# CWP SCRD STL, 2-PC 316 RP EXTD STEM, HNDL OP | 1 | 2 | SCRD |  | 2000 |  | SS | STAINLESS | 5059278L0 | high |  | Y | TFS00J101MMPP | NE | 30-MAR-2026 03:05:48 | NO | NO | 108 | LP1Y-CHWR-033047-03 | LP1Y 16" CS CHWR (6) (108) 033047 | TFS00J101MM | TFS | 6 |  | B1LG | LP1Y-DI-00000033 | 0 | CHWR | 1 OF 1 | LP1 | NT
LP1Y-CHWR-033050-11 | 1 | PIPE | 12 | 1 | PIPE STD WT ERW STL A53-B | 74.7 | 0 |  | STD |  |  | CS | CARBON STL | 5356649 | high |  | Y | TFS00K110MMPP | NE | 26-MAR-2026 18:45:37 | NO | NO | 108 | LP1Y-CHWR-033050-11 | LP1Y 12" CS CHWR (6) (108) 033050 | TFS00K110MM | TFS | 6 |  | BILG | LP1Y-DI-00000033 | 2 | CHWR | 1 OF 1 | LP1 | NT
LP1Y-CHWR-033050-11 | 2 | TOL | 12x1 | 1 | THREDOLET 3000# STL A105 | 1 | 2 | OLW, SCRD |  | 3000 |  | CS | CARBON STL | 5514671 | high |  | Y | TFS00K110MMPP | NE | 26-MAR-2026 18:45:37 | NO | NO | 108 | LP1Y-CHWR-033050-11 | LP1Y 12" CS CHWR (6) (108) 033050 | TFS00K110MM | TFS | 6 |  | BILG | LP1Y-DI-00000033 | 2 | CHWR | 1 OF 1 | LP1 | NT
LP1Y-CHWR-033050-11 | 3 | 90L | 12 | 1 | ELL 90 DEG LR STD WT STL A234 WPB | 1 | 2 | BW | STD |  |  | CS | CARBON STL | 5374114 | high |  | Y | TFS00K110MMPP | NE | 26-MAR-2026 18:45:37 | NO | NO | 108 | LP1Y-CHWR-033050-11 | LP1Y 12" CS CHWR (6) (108) 033050 | TFS00K110MM | TFS | 6 |  | BILG | LP1Y-DI-00000033 | 2 | CHWR | 1 OF 1 | LP1 | NT
LP1Y-CHWR-033050-11 | 4 | NIP | 1 | 2 | NIPPLE SCH 80 STL A53-B TBE 6" LONG | 1 | 2 | SCRD | 80 |  | 6 | CS | CARBON STL | 5539123L | high |  | Y | TFS00K110MMPP | NE | 26-MAR-2026 18:45:37 | NO | NO | 108 | LP1Y-CHWR-033050-11 | LP1Y 12" CS CHWR (6) (108) 033050 | TFS00K110MM | TFS | 6 |  | BILG | LP1Y-DI-00000033 | 2 | CHWR | 1 OF 1 | LP1 | NT
LP1Y-CHWR-033050-11 | 5 | PLG | 1 | 2 | PLUG SQ HEAD SCRD MI A197 | 1 | 1 | SCRD | [5 empty] | 5488467 | medium | MI A197 (malleable iron) not in material reference table — matl_grp left null | Y | TFS00K110MMPP | NE | 26-MAR-2026 18:45:37 | NO | NO | 108 | LP1Y-CHWR-033050-11 | LP1Y 12" CS CHWR (6) (108) 033050 | TFS00K110MM | TFS | 6 |  | BILG | LP1Y-DI-00000033 | 2 | CHWR | 1 OF 1 | LP1 | NT
LP1Y-CHWR-033050-11 | 6 | FLG | 12 | 1 | FLG WN 150# RF STL STD BORE A105 | 7 | 2 | BU, BW | STD | 150 |  | CS | CARBON STL | 5554402 | high |  | Y | TFS00K110MMPP | NE | 26-MAR-2026 18:45:37 | NO | NO | 108 | LP1Y-CHWR-033050-11 | LP1Y 12" CS CHWR (6) (108) 033050 | TFS00K110MM | TFS | 6 |  | BILG | LP1Y-DI-00000033 | 2 | CHWR | 1 OF 1 | LP1 | NT
LP1Y-CHWR-033050-11 | 7 | GSKT | 12 | 2 | GASKET 150# RING ARAMID W/ NITRILE BNDR 1/8"THK | 2 | 0 |  | 0.125 | 150 |  |  |  | 5495476 | high |  | Y | TFS00K110MMPP | NE | 26-MAR-2026 18:45:37 | NO | NO | 108 | LP1Y-CHWR-033050-11 | LP1Y 12" CS CHWR (6) (108) 033050 | TFS00K110MM | TFS | 6 |  | BILG | LP1Y-DI-00000033 | 2 | CHWR | 1 OF 1 | LP1 | NT
LP1Y-CHWR-033050-11 | 8 | BOLT | 0.875 | 2 | CAP SCREW HEX HEAD CR-MO A193 GR B7 UNC - 2.5 in. Length | 48 | 0 |  |  |  | 2.5 | CR1 | A335-P1,2,3,11,12 | 5675649 | high |  | Y | TFS00K110MMPP | NE | 26-MAR-2026 18:45:37 | NO | NO | 108 | LP1Y-CHWR-033050-11 | LP1Y 12" CS CHWR (6) (108) 033050 | TFS00K110MM | TFS | 6 |  | BILG | LP1Y-DI-00000033 | 2 | CHWR | 1 OF 1 | LP1 | NT
LP1Y-CHWR-033050-11 | 9 | BOLT | 0.875 | 2 | STUD-BOLT A193 GR B7 W/A194 GR 2H NUTS - 5 in. Length | 24 | 0 |  |  |  | 5 | CR1 | A335-P1,2,3,11,12 | 5675648 | high |  | Y | TFS00K110MMPP | NE | 26-MAR-2026 18:45:37 | NO | NO | 108 | LP1Y-CHWR-033050-11 | LP1Y 12" CS CHWR (6) (108) 033050 | TFS00K110MM | TFS | 6 |  | BILG | LP1Y-DI-00000033 | 2 | CHWR | 1 OF 1 | LP1 | NT
LP1Y-CHWR-033050-11 | 10 | VBFL | 12 | 2 | BUTTERFLY 150# DI, THD LUG ALBR EPDM EXTD GO | 2 | 2 | BU |  | 150 |  |  |  | 5307532L1 | medium | DI (ductile iron) not in material reference table — matl_grp left null | Y | TFS00K110MMPP | NE | 26-MAR-2026 18:45:37 | NO | NO | 108 | LP1Y-CHWR-033050-11 | LP1Y 12" CS CHWR (6) (108) 033050 | TFS00K110MM | TFS | 6 |  | BILG | LP1Y-DI-00000033 | 2 | CHWR | 1 OF 1 | LP1 | NT
LP1Y-CHWR-033050-11 | 11 | VBL | 1 | 2 | BALL 2000# CWP SCRD STL, 2-PC 316 RP EXTD STEM, HNDL OP | 1 | 2 | SCRD |  | 2000 |  | SS | STAINLESS | 5059278L0 | high |  | Y | TFS00K110MMPP | NE | 26-MAR-2026 18:45:37 | NO | NO | 108 | LP1Y-CHWR-033050-11 | LP1Y 12" CS CHWR (6) (108) 033050 | TFS00K110MM | TFS | 6 |  | BILG | LP1Y-DI-00000033 | 2 | CHWR | 1 OF 1 | LP1 | NT
LP1Y-CHWR-033050-11 | 12 | FS | 12 | 2 | 5ISC, INSULATED SUPPORT COLD SERV, 12" PIPE W/ 1-1/2" INSUL | 5 | 1 | SPT |  |  |  | CS | CARBON STL | 5ISC-12-15 | medium | Component not in reference table — classified as FS by fallback rule | Y | TFS00K110MMPP | NE | 26-MAR-2026 18:45:37 | NO | NO | 108 | LP1Y-CHWR-033050-11 | LP1Y 12" CS CHWR (6) (108) 033050 | TFS00K110MM | TFS | 6 |  | BILG | LP1Y-DI-00000033 | 2 | CHWR | 1 OF 1 | LP1 | NT
LP1Y-CHWR-033050-11 | 13 | FS | 12 | 2 | 5IGC, INSULATED PIPE GUIDE COLD SERV, 12" PIPE W/ 1-1/2" INSUL | 1 | 1 | SPT |  |  |  | CS | CARBON STL | 5IGC-12-15 | medium | Component not in reference table — classified as FS by fallback rule | Y | TFS00K110MMPP | NE | 26-MAR-2026 18:45:37 | NO | NO | 108 | LP1Y-CHWR-033050-11 | LP1Y 12" CS CHWR (6) (108) 033050 | TFS00K110MM | TFS | 6 |  | BILG | LP1Y-DI-00000033 | 2 | CHWR | 1 OF 1 | LP1 | NT
LP1Y-CHWS-033013-11 | 1 | PIPE | 12 | 1 | PIPE STD WT ERW STL A53-B | 78.6 | 0 |  | STD |  |  | CS | CARBON STL | 5356649 | high |  | Y | TFS00K110MMPP | NE |  | NO | NO | 108 | LP1Y-CHWS-033013-11 | LP1Y 12" CS CHWS (6) (108) 033013 | TFS00K110MM | TFS | 6 |  | BILG | LP1Y-DI-00000033 | 2 | CHWS | 1 OF 1 | LP1 | NT
LP1Y-CHWS-033013-11 | 2 | TOL | 12x1 | 1 | THREDOLET 3000# STL A105 | 1 | 2 | OLW, SCRD |  | 3000 |  | CS | CARBON STL | 5514671 | high |  | Y | TFS00K110MMPP | NE |  | NO | NO | 108 | LP1Y-CHWS-033013-11 | LP1Y 12" CS CHWS (6) (108) 033013 | TFS00K110MM | TFS | 6 |  | BILG | LP1Y-DI-00000033 | 2 | CHWS | 1 OF 1 | LP1 | NT
LP1Y-CHWS-033013-11 | 3 | 90L | 12 | 1 | ELL 90 DEG LR STD WT STL A234 WPB | 1 | 2 | BW | STD |  |  | CS | CARBON STL | 5374114 | high |  | Y | TFS00K110MMPP | NE |  | NO | NO | 108 | LP1Y-CHWS-033013-11 | LP1Y 12" CS CHWS (6) (108) 033013 | TFS00K110MM | TFS | 6 |  | BILG | LP1Y-DI-00000033 | 2 | CHWS | 1 OF 1 | LP1 | NT
LP1Y-CHWS-033013-11 | 4 | NIP | 1 | 2 | NIPPLE SCH 80 STL A53-B TBE 6" LONG | 1 | 2 | SCRD | 80 |  | 6 | CS | CARBON STL | 5539123L | high |  | Y | TFS00K110MMPP | NE |  | NO | NO | 108 | LP1Y-CHWS-033013-11 | LP1Y 12" CS CHWS (6) (108) 033013 | TFS00K110MM | TFS | 6 |  | BILG | LP1Y-DI-00000033 | 2 | CHWS | 1 OF 1 | LP1 | NT
LP1Y-CHWS-033013-11 | 5 | PLG | 1 | 2 | PLUG SQ HEAD SCRD MI A197 | 1 | 1 | SCRD | [5 empty] | 5488467 | medium | Material 'MI A197' (malleable iron) not in Material Reference Table — no matl_grp match | Y | TFS00K110MMPP | NE |  | NO | NO | 108 | LP1Y-CHWS-033013-11 | LP1Y 12" CS CHWS (6) (108) 033013 | TFS00K110MM | TFS | 6 |  | BILG | LP1Y-DI-00000033 | 2 | CHWS | 1 OF 1 | LP1 | NT
LP1Y-CHWS-033013-11 | 6 | FLG | 12 | 1 | FLG WN 150# RF STL STD BORE A105 | 7 | 2 | BU, BW | STD | 150 |  | CS | CARBON STL | 5554402 | high |  | Y | TFS00K110MMPP | NE |  | NO | NO | 108 | LP1Y-CHWS-033013-11 | LP1Y 12" CS CHWS (6) (108) 033013 | TFS00K110MM | TFS | 6 |  | BILG | LP1Y-DI-00000033 | 2 | CHWS | 1 OF 1 | LP1 | NT
LP1Y-CHWS-033013-11 | 7 | GSKT | 12 | 2 | GASKET 150# RING ARAMID W/ NITRILE BNDR 1/8"THK | 2 | 0 |  | 0.125 | 150 |  |  |  | 5495476 | high |  | Y | TFS00K110MMPP | NE |  | NO | NO | 108 | LP1Y-CHWS-033013-11 | LP1Y 12" CS CHWS (6) (108) 033013 | TFS00K110MM | TFS | 6 |  | BILG | LP1Y-DI-00000033 | 2 | CHWS | 1 OF 1 | LP1 | NT
LP1Y-CHWS-033013-11 | 8 | BOLT | 0.875 | 2 | CAP SCREW HEX HEAD CR-MO A193 GR B7 UNC 2.5 in. Length | 48 | 0 |  |  |  | 2.5 | CS | CARBON STL | 5675649 | high |  | Y | TFS00K110MMPP | NE |  | NO | NO | 108 | LP1Y-CHWS-033013-11 | LP1Y 12" CS CHWS (6) (108) 033013 | TFS00K110MM | TFS | 6 |  | BILG | LP1Y-DI-00000033 | 2 | CHWS | 1 OF 1 | LP1 | NT
LP1Y-CHWS-033013-11 | 9 | BOLT | 0.875 | 2 | STUD-BOLT A193 GR B7 W/A194 GR 2H NUTS - 5 in. Length | 24 | 0 |  |  |  | 5 | CS | CARBON STL | 5675648 | high |  | Y | TFS00K110MMPP | NE |  | NO | NO | 108 | LP1Y-CHWS-033013-11 | LP1Y 12" CS CHWS (6) (108) 033013 | TFS00K110MM | TFS | 6 |  | BILG | LP1Y-DI-00000033 | 2 | CHWS | 1 OF 1 | LP1 | NT
LP1Y-CHWS-033013-11 | 10 | VBFL | 12 | 2 | BUTTERFLY 150# DI, THD LUG ALBR EPDM EXTD GO | 2 | 2 | BU |  | 150 |  |  |  | 5307532L1 | medium | Material 'DI' (ductile iron) not in Material Reference Table — no matl_grp match | Y | TFS00K110MMPP | NE |  | NO | NO | 108 | LP1Y-CHWS-033013-11 | LP1Y 12" CS CHWS (6) (108) 033013 | TFS00K110MM | TFS | 6 |  | BILG | LP1Y-DI-00000033 | 2 | CHWS | 1 OF 1 | LP1 | NT
LP1Y-CHWS-033013-11 | 11 | VBL | 1 | 2 | BALL 2000# CWP SCRD STL, 2-PC 316 RP EXTD STEM, HNDL OP | 1 | 2 | SCRD |  | 2000 |  | CS | CARBON STL | 5059278L0 | high |  | Y | TFS00K110MMPP | NE |  | NO | NO | 108 | LP1Y-CHWS-033013-11 | LP1Y 12" CS CHWS (6) (108) 033013 | TFS00K110MM | TFS | 6 |  | BILG | LP1Y-DI-00000033 | 2 | CHWS | 1 OF 1 | LP1 | NT
LP1Y-CHWS-033013-11 | 12 | FS | 12 | 2 | 5ISC, INSULATED SUPPORT COLD SERV, 12" PIPE W/ 1-1/2" INSUL | 5 | 1 | SPT |  |  |  | CS | CARBON STL | 5ISC-12-15 | medium | Component not in reference table — classified as FS by fallback rule; client-specific insulated support code | Y | TFS00K110MMPP | NE |  | NO | NO | 108 | LP1Y-CHWS-033013-11 | LP1Y 12" CS CHWS (6) (108) 033013 | TFS00K110MM | TFS | 6 |  | BILG | LP1Y-DI-00000033 | 2 | CHWS | 1 OF 1 | LP1 | NT
LP1Y-CHWS-033013-11 | 13 | FS | 12 | 2 | 5IGC, INSULATED PIPE GUIDE COLD SERV, 12" PIPE W/ 1-1/2" INSUL | 1 | 1 | SPT |  |  |  | CS | CARBON STL | 5IGC-12-15 | medium | Component not in reference table — classified as FS by fallback rule; client-specific insulated pipe guide code | Y | TFS00K110MMPP | NE |  | NO | NO | 108 | LP1Y-CHWS-033013-11 | LP1Y 12" CS CHWS (6) (108) 033013 | TFS00K110MM | TFS | 6 |  | BILG | LP1Y-DI-00000033 | 2 | CHWS | 1 OF 1 | LP1 | NT
LP1Y-CHWS-033023-02 | 1 | PIPE | 16 | 1 | PIPE STD WT ERW STL A53-B | 131.6 | 0 |  | STD |  |  | CS | CARBON STL | 5356649 | high |  | Y | TFS00J101MMPP | NE | 31-MAR-2026 21:58:18 | NO | NO | 108 | LP1Y-CHWS-033023-02 | LP1Y 16" CS CHWS (6) (108) 033023 | TFS00J101MM | TFS | 6 |  | BILG | LP1Y-DI-00000033 | 2 | CHWS | 1 OF 1 | LP1 | ET,NT
LP1Y-CHWS-033023-02 | 2 | PIPE | 2 | 1 | PIPE SCH 40 ERW STL A53-B | 7.9 | 0 |  | 40 |  |  | CS | CARBON STL | 5356648 | high |  | Y | TFS00J101MMPP | NE | 31-MAR-2026 21:58:18 | NO | NO | 108 | LP1Y-CHWS-033023-02 | LP1Y 16" CS CHWS (6) (108) 033023 | TFS00J101MM | TFS | 6 |  | BILG | LP1Y-DI-00000033 | 2 | CHWS | 1 OF 1 | LP1 | ET,NT
LP1Y-CHWS-033023-02 | 3 | TEE | 16x16 | 1 | TEE STD WT STL A234 WPB | 1 | 3 | BW | STD |  |  | CS | CARBON STL | 5374123 | high |  | Y | TFS00J101MMPP | NE | 31-MAR-2026 21:58:18 | NO | NO | 108 | LP1Y-CHWS-033023-02 | LP1Y 16" CS CHWS (6) (108) 033023 | TFS00J101MM | TFS | 6 |  | BILG | LP1Y-DI-00000033 | 2 | CHWS | 1 OF 1 | LP1 | ET,NT
LP1Y-CHWS-033023-02 | 4 | WOL | 16x2 | 1 | WELDOLET STD WT STL A105 | 1 | 2 | OLW, BW | STD |  |  | CS | CARBON STL | 5504203 | high |  | Y | TFS00J101MMPP | NE | 31-MAR-2026 21:58:18 | NO | NO | 108 | LP1Y-CHWS-033023-02 | LP1Y 16" CS CHWS (6) (108) 033023 | TFS00J101MM | TFS | 6 |  | BILG | LP1Y-DI-00000033 | 2 | CHWS | 1 OF 1 | LP1 | ET,NT
LP1Y-CHWS-033023-02 | 5 | TOL | 16x1 | 1 | THREDOLET 3000# STL A105 | 1 | 2 | OLW, SCRD |  | 3000 |  | CS | CARBON STL | 5514671 | high |  | Y | TFS00J101MMPP | NE | 31-MAR-2026 21:58:18 | NO | NO | 108 | LP1Y-CHWS-033023-02 | LP1Y 16" CS CHWS (6) (108) 033023 | TFS00J101MM | TFS | 6 |  | BILG | LP1Y-DI-00000033 | 2 | CHWS | 1 OF 1 | LP1 | ET,NT
LP1Y-CHWS-033023-02 | 6 | 90L | 16 | 1 | ELL 90 DEG LR STD WT STL A234 WPB | 1 | 2 | BW | STD |  |  | CS | CARBON STL | 5374114 | high |  | Y | TFS00J101MMPP | NE | 31-MAR-2026 21:58:18 | NO | NO | 108 | LP1Y-CHWS-033023-02 | LP1Y 16" CS CHWS (6) (108) 033023 | TFS00J101MM | TFS | 6 |  | BILG | LP1Y-DI-00000033 | 2 | CHWS | 1 OF 1 | LP1 | ET,NT
LP1Y-CHWS-033023-02 | 7 | TOL | 2x0.75 | 1 | THREDOLET 3000# STL A105 | 2 | 2 | OLW, SCRD |  | 3000 |  | CS | CARBON STL | 5514671 | high |  | Y | TFS00J101MMPP | NE | 31-MAR-2026 21:58:18 | NO | NO | 108 | LP1Y-CHWS-033023-02 | LP1Y 16" CS CHWS (6) (108) 033023 | TFS00J101MM | TFS | 6 |  | BILG | LP1Y-DI-00000033 | 2 | CHWS | 1 OF 1 | LP1 | ET,NT
LP1Y-CHWS-033023-02 | 8 | 90L | 2 | 1 | ELL 90 DEG LR SCH 40 STL A234 WPB | 4 | 2 | BW | 40 |  |  | CS | CARBON STL | 5374060 | high |  | Y | TFS00J101MMPP | NE | 31-MAR-2026 21:58:18 | NO | NO | 108 | LP1Y-CHWS-033023-02 | LP1Y 16" CS CHWS (6) (108) 033023 | TFS00J101MM | TFS | 6 |  | BILG | LP1Y-DI-00000033 | 2 | CHWS | 1 OF 1 | LP1 | ET,NT
LP1Y-CHWS-033023-02 | 9 | NIP | 1 | 2 | NIPPLE SCH 80 STL A53-B TBE 6" LONG | 1 | 2 | SCRD | 80 |  | 6 | CS | CARBON STL | 5539123L | high |  | Y | TFS00J101MMPP | NE | 31-MAR-2026 21:58:18 | NO | NO | 108 | LP1Y-CHWS-033023-02 | LP1Y 16" CS CHWS (6) (108) 033023 | TFS00J101MM | TFS | 6 |  | BILG | LP1Y-DI-00000033 | 2 | CHWS | 1 OF 1 | LP1 | ET,NT
LP1Y-CHWS-033023-02 | 10 | PLG | 1 | 2 | PLUG SQ HEAD SCRD MI A197 | 1 | 1 | SCRD | [5 empty] | 5488467 | medium | MI A197 (malleable iron) not in material reference table | Y | TFS00J101MMPP | NE | 31-MAR-2026 21:58:18 | NO | NO | 108 | LP1Y-CHWS-033023-02 | LP1Y 16" CS CHWS (6) (108) 033023 | TFS00J101MM | TFS | 6 |  | BILG | LP1Y-DI-00000033 | 2 | CHWS | 1 OF 1 | LP1 | ET,NT
LP1Y-CHWS-033023-02 | 11 | NIP | 0.75 | 2 | NIPPLE SCH 80 STL A53-B TBE 3" LONG | 2 | 2 | SCRD | 80 |  | 3 | CS | CARBON STL | 5539121L | high |  | Y | TFS00J101MMPP | NE | 31-MAR-2026 21:58:18 | NO | NO | 108 | LP1Y-CHWS-033023-02 | LP1Y 16" CS CHWS (6) (108) 033023 | TFS00J101MM | TFS | 6 |  | BILG | LP1Y-DI-00000033 | 2 | CHWS | 1 OF 1 | LP1 | ET,NT
LP1Y-CHWS-033023-02 | 12 | PLG | 0.75 | 2 | PLUG SQ HEAD SCRD MI A197 | 2 | 1 | SCRD | [5 empty] | 5488467 | medium | MI A197 (malleable iron) not in material reference table | Y | TFS00J101MMPP | NE | 31-MAR-2026 21:58:18 | NO | NO | 108 | LP1Y-CHWS-033023-02 | LP1Y 16" CS CHWS (6) (108) 033023 | TFS00J101MM | TFS | 6 |  | BILG | LP1Y-DI-00000033 | 2 | CHWS | 1 OF 1 | LP1 | ET,NT
LP1Y-CHWS-033023-02 | 13 | FLG | 16 | 1 | FLG WN 150# RF STL STD BORE A105 | 5 | 2 | BU, BW | STD | 150 |  | CS | CARBON STL | 5554402 | high |  | Y | TFS00J101MMPP | NE | 31-MAR-2026 21:58:18 | NO | NO | 108 | LP1Y-CHWS-033023-02 | LP1Y 16" CS CHWS (6) (108) 033023 | TFS00J101MM | TFS | 6 |  | BILG | LP1Y-DI-00000033 | 2 | CHWS | 1 OF 1 | LP1 | ET,NT
LP1Y-CHWS-033023-02 | 14 | FLG | 2 | 1 | FLG WN 150# RF STL 40 BORE A105 | 2 | 2 | BU, BW | 40 | 150 |  | CS | CARBON STL | 5554401 | high |  | Y | TFS00J101MMPP | NE | 31-MAR-2026 21:58:18 | NO | NO | 108 | LP1Y-CHWS-033023-02 | LP1Y 16" CS CHWS (6) (108) 033023 | TFS00J101MM | TFS | 6 |  | BILG | LP1Y-DI-00000033 | 2 | CHWS | 1 OF 1 | LP1 | ET,NT
LP1Y-CHWS-033023-02 | 15 | GSKT | 16 | 2 | GASKET 150# RING ARAMID W/ NITRILE BNDR 1/8"THK | 2 | 0 |  | 0.125 | 150 |  |  |  | 5495476 | high |  | Y | TFS00J101MMPP | NE | 31-MAR-2026 21:58:18 | NO | NO | 108 | LP1Y-CHWS-033023-02 | LP1Y 16" CS CHWS (6) (108) 033023 | TFS00J101MM | TFS | 6 |  | BILG | LP1Y-DI-00000033 | 2 | CHWS | 1 OF 1 | LP1 | ET,NT
LP1Y-CHWS-033023-02 | 16 | GSKT | 2 | 2 | GASKET 150# RING ARAMID W/ NITRILE BNDR 1/8"THK | 2 | 0 |  | 0.125 | 150 |  |  |  | 5495476 | high |  | Y | TFS00J101MMPP | NE | 31-MAR-2026 21:58:18 | NO | NO | 108 | LP1Y-CHWS-033023-02 | LP1Y 16" CS CHWS (6) (108) 033023 | TFS00J101MM | TFS | 6 |  | BILG | LP1Y-DI-00000033 | 2 | CHWS | 1 OF 1 | LP1 | ET,NT
LP1Y-CHWS-033023-02 | 17 | BOLT | 1 | 2 | STUD-BOLT A193 GR B7 W/A194 GR 2H NUTS - 5.75 in. Length | 32 | 0 |  |  |  | 5.75 | CS | CARBON STL | 5675648 | high |  | Y | TFS00J101MMPP | NE | 31-MAR-2026 21:58:18 | NO | NO | 108 | LP1Y-CHWS-033023-02 | LP1Y 16" CS CHWS (6) (108) 033023 | TFS00J101MM | TFS | 6 |  | BILG | LP1Y-DI-00000033 | 2 | CHWS | 1 OF 1 | LP1 | ET,NT
LP1Y-CHWS-033023-02 | 18 | BOLT | 0.625 | 2 | STUD-BOLT A193 GR B7 W/A194 GR 2H NUTS - 3.5 in. Length | 8 | 0 |  |  |  | 3.5 | CS | CARBON STL | 5675648 | high |  | Y | TFS00J101MMPP | NE | 31-MAR-2026 21:58:18 | NO | NO | 108 | LP1Y-CHWS-033023-02 | LP1Y 16" CS CHWS (6) (108) 033023 | TFS00J101MM | TFS | 6 |  | BILG | LP1Y-DI-00000033 | 2 | CHWS | 1 OF 1 | LP1 | ET,NT
LP1Y-CHWS-033023-02 | 19 | VBL | 2 | 2 | BALL 150# RF STL, 316 TRIM RP EXTD STEM, HNDL OP | 1 | 2 | BU |  | 150 |  | CS | CARBON STL | 5300985L4 | high |  | Y | TFS00J101MMPP | NE | 31-MAR-2026 21:58:18 | NO | NO | 108 | LP1Y-CHWS-033023-02 | LP1Y 16" CS CHWS (6) (108) 033023 | TFS00J101MM | TFS | 6 |  | BILG | LP1Y-DI-00000033 | 2 | CHWS | 1 OF 1 | LP1 | ET,NT
LP1Y-CHWS-033023-02 | 20 | VBL | 1 | 2 | BALL 2000# CWP SCRD STL, 2-PC 316 RP EXTD STEM, HNDL OP | 1 | 2 | SCRD |  | 2000 |  | CS | CARBON STL | 5059278L0 | high |  | Y | TFS00J101MMPP | NE | 31-MAR-2026 21:58:18 | NO | NO | 108 | LP1Y-CHWS-033023-02 | LP1Y 16" CS CHWS (6) (108) 033023 | TFS00J101MM | TFS | 6 |  | BILG | LP1Y-DI-00000033 | 2 | CHWS | 1 OF 1 | LP1 | ET,NT
LP1Y-CHWS-033023-02 | 21 | VBL | 0.75 | 2 | BALL 2000# CWP SCRD STL, 2-PC 316 RP EXTD STEM, HNDL OP | 2 | 2 | SCRD |  | 2000 |  | CS | CARBON STL | 5059278L0 | high |  | Y | TFS00J101MMPP | NE | 31-MAR-2026 21:58:18 | NO | NO | 108 | LP1Y-CHWS-033023-02 | LP1Y 16" CS CHWS (6) (108) 033023 | TFS00J101MM | TFS | 6 |  | BILG | LP1Y-DI-00000033 | 2 | CHWS | 1 OF 1 | LP1 | ET,NT
LP1Y-CHWS-033023-02 | 22 | FS | 16 | 2 | 5ISC, INSULATED SUPPORT COLD SERV, 16" PIPE W/ 1-1/2" INSUL | 4 | 1 | SPT |  |  |  | CS | CARBON STL | 5ISC-16-15 | medium | Component not in reference table — classified as FS by fallback rule | Y | TFS00J101MMPP | NE | 31-MAR-2026 21:58:18 | NO | NO | 108 | LP1Y-CHWS-033023-02 | LP1Y 16" CS CHWS (6) (108) 033023 | TFS00J101MM | TFS | 6 |  | BILG | LP1Y-DI-00000033 | 2 | CHWS | 1 OF 1 | LP1 | ET,NT
LP1Y-CHWS-033023-02 | 23 | FS | 16 | 2 | 5IAC, INSULATED ANCHOR SUPPORT COLD SERV, 16" CS PIPE W/ 1-1/2" INSUL | 1 | 1 | SPT |  |  |  | CS | CARBON STL | 5IAC-16-15-C | medium | Component not in reference table — classified as FS by fallback rule | Y | TFS00J101MMPP | NE | 31-MAR-2026 21:58:18 | NO | NO | 108 | LP1Y-CHWS-033023-02 | LP1Y 16" CS CHWS (6) (108) 033023 | TFS00J101MM | TFS | 6 |  | BILG | LP1Y-DI-00000033 | 2 | CHWS | 1 OF 1 | LP1 | ET,NT
LP1Y-CHWS-033023-02 | 24 | FS | 16 | 2 | 5IGC, INSULATED PIPE GUIDE COLD SERV, 16" PIPE W/ 1-1/2" INSUL | 1 | 1 | SPT |  |  |  | CS | CARBON STL | 5IGC-16-15 | medium | Component not in reference table — classified as FS by fallback rule | Y | TFS00J101MMPP | NE | 31-MAR-2026 21:58:18 | NO | NO | 108 | LP1Y-CHWS-033023-02 | LP1Y 16" CS CHWS (6) (108) 033023 | TFS00J101MM | TFS | 6 |  | BILG | LP1Y-DI-00000033 | 2 | CHWS | 1 OF 1 | LP1 | ET,NT
LP1Y-CHWS-033023-02 | 25 | FS | 16 | 2 | 5IGC, INSULATED PIPE GUIDE COLD SERV, 16" PIPE W/ 1-1/2" INSUL | 1 | 1 | SPT |  |  |  | CS | CARBON STL | 5IGC-16-15-L | medium | Component not in reference table — classified as FS by fallback rule | Y | TFS00J101MMPP | NE | 31-MAR-2026 21:58:18 | NO | NO | 108 | LP1Y-CHWS-033023-02 | LP1Y 16" CS CHWS (6) (108) 033023 | TFS00J101MM | TFS | 6 |  | BILG | LP1Y-DI-00000033 | 2 | CHWS | 1 OF 1 | LP1 | ET,NT
LP1Y-CHWS-033032-07 | 1 | PIPE | 24 | 1 | PIPE STD WT ERW STL A53-B | 78.1 | 0 |  | STD |  |  | CS | CARBON STL | 5356649 | high |  | Y | TFS00B105MMPP | NE |  | NO | NO | 108 | LP1Y-CHWS-033032-07 | LP1Y 24" CS CHWS (6) (108) 033032 | TFS00B105MM | TFS | 6 |  | B1LG | LP1Y-DI-00000033 | 3 | CHWS | 1 OF 1 | LP1 | NT
LP1Y-CHWS-033032-07 | 2 | PIPE | 18 | 1 | PIPE STD WT ERW STL A53-B | 46.3 | 0 |  | STD |  |  | CS | CARBON STL | 5356649 | high |  | Y | TFS00B105MMPP | NE |  | NO | NO | 108 | LP1Y-CHWS-033032-07 | LP1Y 24" CS CHWS (6) (108) 033032 | TFS00B105MM | TFS | 6 |  | B1LG | LP1Y-DI-00000033 | 3 | CHWS | 1 OF 1 | LP1 | NT
LP1Y-CHWS-033032-07 | 3 | REDT | 24x18 | 1 | TEE RED STD WT STL A234 WPB | 1 | 3 | BW | STD |  |  | CS | CARBON STL | 5374122 | high |  | Y | TFS00B105MMPP | NE |  | NO | NO | 108 | LP1Y-CHWS-033032-07 | LP1Y 24" CS CHWS (6) (108) 033032 | TFS00B105MM | TFS | 6 |  | B1LG | LP1Y-DI-00000033 | 3 | CHWS | 1 OF 1 | LP1 | NT
LP1Y-CHWS-033032-07 | 4 | RED | 24x18 | 1 | REDUCER ECC STD WT STL A234 WPB | 1 | 2 | BW | STD |  |  | CS | CARBON STL | 5374126 | high |  | Y | TFS00B105MMPP | NE |  | NO | NO | 108 | LP1Y-CHWS-033032-07 | LP1Y 24" CS CHWS (6) (108) 033032 | TFS00B105MM | TFS | 6 |  | B1LG | LP1Y-DI-00000033 | 3 | CHWS | 1 OF 1 | LP1 | NT
LP1Y-CHWS-033032-07 | 5 | TOL | 24x1 | 1 | THREDOLET 3000# STL A105 | 1 | 2 | OLW, SCRD |  | 3000 |  | CS | CARBON STL | 5514671 | high |  | Y | TFS00B105MMPP | NE |  | NO | NO | 108 | LP1Y-CHWS-033032-07 | LP1Y 24" CS CHWS (6) (108) 033032 | TFS00B105MM | TFS | 6 |  | B1LG | LP1Y-DI-00000033 | 3 | CHWS | 1 OF 1 | LP1 | NT
LP1Y-CHWS-033032-07 | 6 | TOL | 18x1 | 1 | THREDOLET 3000# STL A105 | 1 | 2 | OLW, SCRD |  | 3000 |  | CS | CARBON STL | 5514671 | high |  | Y | TFS00B105MMPP | NE |  | NO | NO | 108 | LP1Y-CHWS-033032-07 | LP1Y 24" CS CHWS (6) (108) 033032 | TFS00B105MM | TFS | 6 |  | B1LG | LP1Y-DI-00000033 | 3 | CHWS | 1 OF 1 | LP1 | NT
LP1Y-CHWS-033032-07 | 7 | 90L | 18 | 1 | ELL 90 DEG LR STD WT STL A234 WPB | 1 | 2 | BW | STD |  |  | CS | CARBON STL | 5374114 | high |  | Y | TFS00B105MMPP | NE |  | NO | NO | 108 | LP1Y-CHWS-033032-07 | LP1Y 24" CS CHWS (6) (108) 033032 | TFS00B105MM | TFS | 6 |  | B1LG | LP1Y-DI-00000033 | 3 | CHWS | 1 OF 1 | LP1 | NT
LP1Y-CHWS-033032-07 | 8 | NIP | 1 | 2 | NIPPLE SCH 80 STL A53-B TBE 6" LONG | 2 | 2 | SCRD | 80 |  | 6 | CS | CARBON STL | 5539123L | high |  | Y | TFS00B105MMPP | NE |  | NO | NO | 108 | LP1Y-CHWS-033032-07 | LP1Y 24" CS CHWS (6) (108) 033032 | TFS00B105MM | TFS | 6 |  | B1LG | LP1Y-DI-00000033 | 3 | CHWS | 1 OF 1 | LP1 | NT
LP1Y-CHWS-033032-07 | 9 | PLG | 1 | 2 | PLUG SQ HEAD SCRD MI A197 | 2 | 1 | SCRD | [5 empty] | 5488467 | medium | MI A197 (malleable iron) not in material reference table | Y | TFS00B105MMPP | NE |  | NO | NO | 108 | LP1Y-CHWS-033032-07 | LP1Y 24" CS CHWS (6) (108) 033032 | TFS00B105MM | TFS | 6 |  | B1LG | LP1Y-DI-00000033 | 3 | CHWS | 1 OF 1 | LP1 | NT
LP1Y-CHWS-033032-07 | 10 | FLG | 24 | 1 | FLG WN 150# RF STL STD BORE A105 | 7 | 2 | BU, BW | STD | 150 |  | CS | CARBON STL | 5554402 | high |  | Y | TFS00B105MMPP | NE |  | NO | NO | 108 | LP1Y-CHWS-033032-07 | LP1Y 24" CS CHWS (6) (108) 033032 | TFS00B105MM | TFS | 6 |  | B1LG | LP1Y-DI-00000033 | 3 | CHWS | 1 OF 1 | LP1 | NT
LP1Y-CHWS-033032-07 | 11 | FLG | 18 | 1 | FLG WN 150# RF STL STD BORE A105 | 5 | 2 | BU, BW | STD | 150 |  | CS | CARBON STL | 5554402 | high |  | Y | TFS00B105MMPP | NE |  | NO | NO | 108 | LP1Y-CHWS-033032-07 | LP1Y 24" CS CHWS (6) (108) 033032 | TFS00B105MM | TFS | 6 |  | B1LG | LP1Y-DI-00000033 | 3 | CHWS | 1 OF 1 | LP1 | NT
LP1Y-CHWS-033032-07 | 12 | GSKT | 24 | 2 | GASKET 150# RING ARAMID W/ NITRILE BNDR 1/8"THK | 2 | 0 |  | 0.125 | 150 |  |  |  | 5495476 | high |  | Y | TFS00B105MMPP | NE |  | NO | NO | 108 | LP1Y-CHWS-033032-07 | LP1Y 24" CS CHWS (6) (108) 033032 | TFS00B105MM | TFS | 6 |  | B1LG | LP1Y-DI-00000033 | 3 | CHWS | 1 OF 1 | LP1 | NT
LP1Y-CHWS-033032-07 | 13 | GSKT | 18 | 2 | GASKET 150# RING ARAMID W/ NITRILE BNDR 1/8"THK | 1 | 0 |  | 0.125 | 150 |  |  |  | 5495476 | high |  | Y | TFS00B105MMPP | NE |  | NO | NO | 108 | LP1Y-CHWS-033032-07 | LP1Y 24" CS CHWS (6) (108) 033032 | TFS00B105MM | TFS | 6 |  | B1LG | LP1Y-DI-00000033 | 3 | CHWS | 1 OF 1 | LP1 | NT
LP1Y-CHWS-033032-07 | 14 | BOLT | 1.25 | 2 | STUD-BOLT A193 GR B7 W/A194 GR 2H NUTS - 7.25 in. Length | 40 | 0 |  |  |  | 7.25 | CS | CARBON STL | 5675648 | high |  | Y | TFS00B105MMPP | NE |  | NO | NO | 108 | LP1Y-CHWS-033032-07 | LP1Y 24" CS CHWS (6) (108) 033032 | TFS00B105MM | TFS | 6 |  | B1LG | LP1Y-DI-00000033 | 3 | CHWS | 1 OF 1 | LP1 | NT
LP1Y-CHWS-033032-07 | 15 | BOLT | 1.25 | 2 | CAP SCREW HEX HEAD CR-MO A193 GR B7 UNC - 4.75 in. Length | 80 | 0 |  |  |  | 4.75 | CR1 | A335-P1,2,3,11,12 | 5675649 | high |  | Y | TFS00B105MMPP | NE |  | NO | NO | 108 | LP1Y-CHWS-033032-07 | LP1Y 24" CS CHWS (6) (108) 033032 | TFS00B105MM | TFS | 6 |  | B1LG | LP1Y-DI-00000033 | 3 | CHWS | 1 OF 1 | LP1 | NT
LP1Y-CHWS-033032-07 | 16 | BOLT | 1.125 | 2 | CAP SCREW HEX HEAD CR-MO A193 GR B7 UNC - 3.5 in. Length | 64 | 0 |  |  |  | 3.5 | CR1 | A335-P1,2,3,11,12 | 5675649 | high |  | Y | TFS00B105MMPP | NE |  | NO | NO | 108 | LP1Y-CHWS-033032-07 | LP1Y 24" CS CHWS (6) (108) 033032 | TFS00B105MM | TFS | 6 |  | B1LG | LP1Y-DI-00000033 | 3 | CHWS | 1 OF 1 | LP1 | NT
LP1Y-CHWS-033032-07 | 17 | BOLT | 1.125 | 2 | STUD-BOLT A193 GR B7 W/A194 GR 2H NUTS - 6.25 in. Length | 16 | 0 |  |  |  | 6.25 | CS | CARBON STL | 5675648 | high |  | Y | TFS00B105MMPP | NE |  | NO | NO | 108 | LP1Y-CHWS-033032-07 | LP1Y 24" CS CHWS (6) (108) 033032 | TFS00B105MM | TFS | 6 |  | B1LG | LP1Y-DI-00000033 | 3 | CHWS | 1 OF 1 | LP1 | NT
LP1Y-CHWS-033032-07 | 18 | VBFL | 24 | 2 | BUTTERFLY 150# DI, THD LUG ALBR EPDM EXTD GO | 2 | 2 | BU |  | 150 |  |  |  | 5307532L1 | medium | DI (ductile iron) not in material reference table; EXTD GO indicates extended gear operator | Y | TFS00B105MMPP | NE |  | NO | NO | 108 | LP1Y-CHWS-033032-07 | LP1Y 24" CS CHWS (6) (108) 033032 | TFS00B105MM | TFS | 6 |  | B1LG | LP1Y-DI-00000033 | 3 | CHWS | 1 OF 1 | LP1 | NT
LP1Y-CHWS-033032-07 | 19 | VBFL | 18 | 2 | BUTTERFLY 150# DI, THD LUG ALBR EPDM EXTD GO | 1 | 2 | BU |  | 150 |  |  |  | 5307532L1 | medium | DI (ductile iron) not in material reference table; EXTD GO indicates extended gear operator | Y | TFS00B105MMPP | NE |  | NO | NO | 108 | LP1Y-CHWS-033032-07 | LP1Y 24" CS CHWS (6) (108) 033032 | TFS00B105MM | TFS | 6 |  | B1LG | LP1Y-DI-00000033 | 3 | CHWS | 1 OF 1 | LP1 | NT
LP1Y-CHWS-033032-07 | 20 | VBFL | 18 | 2 | BUTTERFLY 150# DI, THD LUG ALBR EPDM GO | 1 | 2 | BU |  | 150 |  |  |  | 5307532 | medium | DI (ductile iron) not in material reference table | Y | TFS00B105MMPP | NE |  | NO | NO | 108 | LP1Y-CHWS-033032-07 | LP1Y 24" CS CHWS (6) (108) 033032 | TFS00B105MM | TFS | 6 |  | B1LG | LP1Y-DI-00000033 | 3 | CHWS | 1 OF 1 | LP1 | NT
LP1Y-CHWS-033032-07 | 21 | FLGB | 18 | 2 | FLG BLIND 150# RF STL A105 | 1 | 1 | BU |  | 150 |  | CS | CARBON STL | 5615476 | high |  | Y | TFS00B105MMPP | NE |  | NO | NO | 108 | LP1Y-CHWS-033032-07 | LP1Y 24" CS CHWS (6) (108) 033032 | TFS00B105MM | TFS | 6 |  | B1LG | LP1Y-DI-00000033 | 3 | CHWS | 1 OF 1 | LP1 | NT
LP1Y-CHWS-033032-07 | 22 | VBL | 1 | 2 | BALL 2000# CWP SCRD STL, 2-PC 316 RP EXTD STEM, HNDL OP | 2 | 2 | SCRD |  | 2000 |  | SS | STAINLESS | 5059278L0 | high |  | Y | TFS00B105MMPP | NE |  | NO | NO | 108 | LP1Y-CHWS-033032-07 | LP1Y 24" CS CHWS (6) (108) 033032 | TFS00B105MM | TFS | 6 |  | B1LG | LP1Y-DI-00000033 | 3 | CHWS | 1 OF 1 | LP1 | NT
LP1Y-CHWS-033032-07 | 23 | FS | 24 | 2 | 5IGC, INSULATED PIPE GUIDE COLD SERV, 24" PIPE W/ 2" INSUL | 1 | 1 | SPT |  |  |  | CS | CARBON STL | 5IGC-24-02-L | medium | Component not in reference table — classified as FS by fallback rule; client-specific support item code | Y | TFS00B105MMPP | NE |  | NO | NO | 108 | LP1Y-CHWS-033032-07 | LP1Y 24" CS CHWS (6) (108) 033032 | TFS00B105MM | TFS | 6 |  | B1LG | LP1Y-DI-00000033 | 3 | CHWS | 1 OF 1 | LP1 | NT
LP1Y-CHWS-033032-07 | 24 | FS | 24 | 2 | 5IGC, INSULATED PIPE GUIDE COLD SERV, 24" PIPE W/ 2" INSUL | 2 | 1 | SPT |  |  |  | CS | CARBON STL | 5IGC-24-02 | medium | Component not in reference table — classified as FS by fallback rule; client-specific support item code | Y | TFS00B105MMPP | NE |  | NO | NO | 108 | LP1Y-CHWS-033032-07 | LP1Y 24" CS CHWS (6) (108) 033032 | TFS00B105MM | TFS | 6 |  | B1LG | LP1Y-DI-00000033 | 3 | CHWS | 1 OF 1 | LP1 | NT
LP1Y-CHWS-033032-07 | 25 | FS | 24 | 2 | 5ISC, INSULATED SUPPORT COLD SERV, 24" PIPE W/ 2" INSUL | 1 | 1 | SPT |  |  |  | CS | CARBON STL | 5ISC-24-02 | medium | Component not in reference table — classified as FS by fallback rule; client-specific support item code | Y | TFS00B105MMPP | NE |  | NO | NO | 108 | LP1Y-CHWS-033032-07 | LP1Y 24" CS CHWS (6) (108) 033032 | TFS00B105MM | TFS | 6 |  | B1LG | LP1Y-DI-00000033 | 3 | CHWS | 1 OF 1 | LP1 | NT
LP1Y-CHWS-033032-07 | 26 | FS | 18 | 2 | 5ISC, INSULATED SUPPORT COLD SERV, 18" PIPE W/ 1-1/2" INSUL | 2 | 1 | SPT |  |  |  | CS | CARBON STL | 5ISC-18-15 | medium | Component not in reference table — classified as FS by fallback rule; client-specific support item code | Y | TFS00B105MMPP | NE |  | NO | NO | 108 | LP1Y-CHWS-033032-07 | LP1Y 24" CS CHWS (6) (108) 033032 | TFS00B105MM | TFS | 6 |  | B1LG | LP1Y-DI-00000033 | 3 | CHWS | 1 OF 1 | LP1 | NT
LP1Y-CHWS-033032-07 | 27 | FS | 18 | 2 | 5IGC, INSULATED PIPE GUIDE COLD SERV, 18" PIPE W/ 1-1/2" INSUL | 1 | 1 | SPT |  |  |  | CS | CARBON STL | 5IGC-18-15 | medium | Component not in reference table — classified as FS by fallback rule; client-specific support item code | Y | TFS00B105MMPP | NE |  | NO | NO | 108 | LP1Y-CHWS-033032-07 | LP1Y 24" CS CHWS (6) (108) 033032 | TFS00B105MM | TFS | 6 |  | B1LG | LP1Y-DI-00000033 | 3 | CHWS | 1 OF 1 | LP1 | NT
LP1Y-CHWS-033032-08 | 1 | PIPE | 24 | 1 | PIPE STD WT ERW STL A53-B | 34.1 | 0 |  | STD |  |  | CS | CARBON STL | 5356649 | high |  | Y | TFS00B106MMPP | NE | 22-MAR-2026 18:26:44 | NO | NO | 108 | LP1Y-CHWS-033032-08 | LP1Y 24" CS CHWS (6) (108) 033032 | TFS00B106MM | TFS | 6 |  | BILG | LP1Y-DI-00000033 | 3 | CHWS | 1 OF 1 | LP1 | NT
LP1Y-CHWS-033032-08 | 2 | PIPE | 18 | 1 | PIPE STD WT ERW STL A53-B | 95.2 | 0 |  | STD |  |  | CS | CARBON STL | 5356649 | high |  | Y | TFS00B106MMPP | NE | 22-MAR-2026 18:26:44 | NO | NO | 108 | LP1Y-CHWS-033032-08 | LP1Y 24" CS CHWS (6) (108) 033032 | TFS00B106MM | TFS | 6 |  | BILG | LP1Y-DI-00000033 | 3 | CHWS | 1 OF 1 | LP1 | NT
LP1Y-CHWS-033032-08 | 3 | TEE | 24x24 | 1 | TEE STD WT STL A234 WPB | 1 | 3 | BW | STD |  |  | CS | CARBON STL | 5374123 | high |  | Y | TFS00B106MMPP | NE | 22-MAR-2026 18:26:44 | NO | NO | 108 | LP1Y-CHWS-033032-08 | LP1Y 24" CS CHWS (6) (108) 033032 | TFS00B106MM | TFS | 6 |  | BILG | LP1Y-DI-00000033 | 3 | CHWS | 1 OF 1 | LP1 | NT
LP1Y-CHWS-033032-08 | 4 | RED | 24x18 | 1 | REDUCER ECC STD WT STL A234 WPB | 1 | 2 | BW | STD |  |  | CS | CARBON STL | 5374126 | high |  | Y | TFS00B106MMPP | NE | 22-MAR-2026 18:26:44 | NO | NO | 108 | LP1Y-CHWS-033032-08 | LP1Y 24" CS CHWS (6) (108) 033032 | TFS00B106MM | TFS | 6 |  | BILG | LP1Y-DI-00000033 | 3 | CHWS | 1 OF 1 | LP1 | NT
LP1Y-CHWS-033032-08 | 5 | FLG | 24 | 1 | FLG WN 150# RF STL STD BORE A105 | 3 | 2 | BU, BW | STD | 150 |  | CS | CARBON STL | 5554402 | high |  | Y | TFS00B106MMPP | NE | 22-MAR-2026 18:26:44 | NO | NO | 108 | LP1Y-CHWS-033032-08 | LP1Y 24" CS CHWS (6) (108) 033032 | TFS00B106MM | TFS | 6 |  | BILG | LP1Y-DI-00000033 | 3 | CHWS | 1 OF 1 | LP1 | NT
LP1Y-CHWS-033032-08 | 6 | FLG | 18 | 1 | FLG WN 150# RF STL STD BORE A105 | 2 | 2 | BU, BW | STD | 150 |  | CS | CARBON STL | 5554402 | high |  | Y | TFS00B106MMPP | NE | 22-MAR-2026 18:26:44 | NO | NO | 108 | LP1Y-CHWS-033032-08 | LP1Y 24" CS CHWS (6) (108) 033032 | TFS00B106MM | TFS | 6 |  | BILG | LP1Y-DI-00000033 | 3 | CHWS | 1 OF 1 | LP1 | NT
LP1Y-CHWS-033032-08 | 7 | BOLT | 1.25 | 2 | CAP SCREW HEX HEAD CR-MO A193 GR B7 UNC - 4.75 in. Length | 40 | 0 |  |  |  | 4.75 | CR1 | A335-P1,2,3,11,12 | 5675649 | high |  | Y | TFS00B106MMPP | NE | 22-MAR-2026 18:26:44 | NO | NO | 108 | LP1Y-CHWS-033032-08 | LP1Y 24" CS CHWS (6) (108) 033032 | TFS00B106MM | TFS | 6 |  | BILG | LP1Y-DI-00000033 | 3 | CHWS | 1 OF 1 | LP1 | NT
LP1Y-CHWS-033032-08 | 8 | BOLT | 1.125 | 2 | CAP SCREW HEX HEAD CR-MO A193 GR B7 UNC - 3.5 in. Length | 32 | 0 |  |  |  | 3.5 | CR1 | A335-P1,2,3,11,12 | 5675649 | high |  | Y | TFS00B106MMPP | NE | 22-MAR-2026 18:26:44 | NO | NO | 108 | LP1Y-CHWS-033032-08 | LP1Y 24" CS CHWS (6) (108) 033032 | TFS00B106MM | TFS | 6 |  | BILG | LP1Y-DI-00000033 | 3 | CHWS | 1 OF 1 | LP1 | NT
LP1Y-CHWS-033032-08 | 9 | VBFL | 24 | 2 | BUTTERFLY 150# DI, THD LUG ALBR EPDM EXTD GO | 1 | 2 | BU |  | 150 |  |  |  | 5307532L1 | high |  | Y | TFS00B106MMPP | NE | 22-MAR-2026 18:26:44 | NO | NO | 108 | LP1Y-CHWS-033032-08 | LP1Y 24" CS CHWS (6) (108) 033032 | TFS00B106MM | TFS | 6 |  | BILG | LP1Y-DI-00000033 | 3 | CHWS | 1 OF 1 | LP1 | NT
LP1Y-CHWS-033032-08 | 10 | VBFL | 18 | 2 | BUTTERFLY 150# DI, THD LUG ALBR EPDM EXTD GO | 1 | 2 | BU |  | 150 |  |  |  | 5307532L1 | high |  | Y | TFS00B106MMPP | NE | 22-MAR-2026 18:26:44 | NO | NO | 108 | LP1Y-CHWS-033032-08 | LP1Y 24" CS CHWS (6) (108) 033032 | TFS00B106MM | TFS | 6 |  | BILG | LP1Y-DI-00000033 | 3 | CHWS | 1 OF 1 | LP1 | NT
LP1Y-CHWS-033032-08 | 11 | FS | 24 | 2 | 5IAC, INSULATED ANCHOR SUPPORT COLD SERV, 24" CS PIPE W/ 2" INSUL | 1 | 1 | SPT |  |  |  | CS | CARBON STL | 5IAC-24-02-C | medium | Component not in reference table — classified as FS by fallback rule | Y | TFS00B106MMPP | NE | 22-MAR-2026 18:26:44 | NO | NO | 108 | LP1Y-CHWS-033032-08 | LP1Y 24" CS CHWS (6) (108) 033032 | TFS00B106MM | TFS | 6 |  | BILG | LP1Y-DI-00000033 | 3 | CHWS | 1 OF 1 | LP1 | NT
LP1Y-CHWS-033032-08 | 12 | FS | 24 | 2 | 5ISC, INSULATED SUPPORT COLD SERV, 24" PIPE W/ 2" INSUL | 1 | 1 | SPT |  |  |  | CS | CARBON STL | 5ISC-24-02 | medium | Component not in reference table — classified as FS by fallback rule | Y | TFS00B106MMPP | NE | 22-MAR-2026 18:26:44 | NO | NO | 108 | LP1Y-CHWS-033032-08 | LP1Y 24" CS CHWS (6) (108) 033032 | TFS00B106MM | TFS | 6 |  | BILG | LP1Y-DI-00000033 | 3 | CHWS | 1 OF 1 | LP1 | NT
LP1Y-CHWS-033032-08 | 13 | FS | 18 | 2 | 5ISC, INSULATED SUPPORT COLD SERV, 18" PIPE W/ 1-1/2" INSUL | 3 | 1 | SPT |  |  |  | CS | CARBON STL | 5ISC-18-15 | medium | Component not in reference table — classified as FS by fallback rule | Y | TFS00B106MMPP | NE | 22-MAR-2026 18:26:44 | NO | NO | 108 | LP1Y-CHWS-033032-08 | LP1Y 24" CS CHWS (6) (108) 033032 | TFS00B106MM | TFS | 6 |  | BILG | LP1Y-DI-00000033 | 3 | CHWS | 1 OF 1 | LP1 | NT
LP1Y-CHWS-033032-08 | 14 | FS | 18 | 2 | 5IGC, INSULATED PIPE GUIDE COLD SERV, 18" PIPE W/ 1-1/2" INSUL | 2 | 1 | SPT |  |  |  | CS | CARBON STL | 5IGC-18-15 | medium | Component not in reference table — classified as FS by fallback rule | Y | TFS00B106MMPP | NE | 22-MAR-2026 18:26:44 | NO | NO | 108 | LP1Y-CHWS-033032-08 | LP1Y 24" CS CHWS (6) (108) 033032 | TFS00B106MM | TFS | 6 |  | BILG | LP1Y-DI-00000033 | 3 | CHWS | 1 OF 1 | LP1 | NT
LP1Y-CHWS-033038-08 | 1 | PIPE | 12 | 1 | PIPE STD WT ERW STL A53-B | 11.8 | 0 |  | STD |  |  | CS | CARBON STL | 5356649 | high |  | Y | TFS00W106MSPP | NE | 30-MAR-2026 21:14:44 | NO | NO | 108 | LP1Y-CHWS-033038-08 | LP1Y 12" CS CHWS (6) (108) 033038 | TFS00W106MM | TFS | 6 |  | BILG | LP1Y-DI-00000033 | 3 | CHWS | 1 OF 1 | LP1 | NT
LP1Y-CHWS-033038-08 | 2 | TOL | 12x1 | 1 | THREDOLET 3000# STL A105 | 1 | 2 | OLW, SCRD |  | 3000 |  | CS | CARBON STL | 5514671 | high |  | Y | TFS00W106MSPP | NE | 30-MAR-2026 21:14:44 | NO | NO | 108 | LP1Y-CHWS-033038-08 | LP1Y 12" CS CHWS (6) (108) 033038 | TFS00W106MM | TFS | 6 |  | BILG | LP1Y-DI-00000033 | 3 | CHWS | 1 OF 1 | LP1 | NT
LP1Y-CHWS-033038-08 | 3 | 90L | 12 | 1 | ELL 90 DEG LR STD WT STL A234 WPB | 2 | 2 | BW | STD |  |  | CS | CARBON STL | 5374114 | high |  | Y | TFS00W106MSPP | NE | 30-MAR-2026 21:14:44 | NO | NO | 108 | LP1Y-CHWS-033038-08 | LP1Y 12" CS CHWS (6) (108) 033038 | TFS00W106MM | TFS | 6 |  | BILG | LP1Y-DI-00000033 | 3 | CHWS | 1 OF 1 | LP1 | NT
LP1Y-CHWS-033038-08 | 4 | NIP | 1 | 2 | NIPPLE SCH 80 STL A53-B TBE 6" LONG | 1 | 2 | SCRD | 80 |  | 6 | CS | CARBON STL | 5539123L | high |  | Y | TFS00W106MSPP | NE | 30-MAR-2026 21:14:44 | NO | NO | 108 | LP1Y-CHWS-033038-08 | LP1Y 12" CS CHWS (6) (108) 033038 | TFS00W106MM | TFS | 6 |  | BILG | LP1Y-DI-00000033 | 3 | CHWS | 1 OF 1 | LP1 | NT
LP1Y-CHWS-033038-08 | 5 | PLG | 1 | 2 | PLUG SQ HEAD SCRD MI A197 | 1 | 1 | SCRD | [5 empty] | 5488467 | medium | MI A197 (malleable iron) not in material reference table — matl_grp left null | Y | TFS00W106MSPP | NE | 30-MAR-2026 21:14:44 | NO | NO | 108 | LP1Y-CHWS-033038-08 | LP1Y 12" CS CHWS (6) (108) 033038 | TFS00W106MM | TFS | 6 |  | BILG | LP1Y-DI-00000033 | 3 | CHWS | 1 OF 1 | LP1 | NT
LP1Y-CHWS-033038-08 | 6 | FLG | 12 | 1 | FLG WN 150# RF STL STD BORE A105 | 7 | 2 | BU, BW | STD | 150 |  | CS | CARBON STL | 5554402 | high |  | Y | TFS00W106MSPP | NE | 30-MAR-2026 21:14:44 | NO | NO | 108 | LP1Y-CHWS-033038-08 | LP1Y 12" CS CHWS (6) (108) 033038 | TFS00W106MM | TFS | 6 |  | BILG | LP1Y-DI-00000033 | 3 | CHWS | 1 OF 1 | LP1 | NT
LP1Y-CHWS-033038-08 | 7 | GSKT | 12 | 2 | GASKET 150# RING ARAMID W/ NITRILE BNDR 1/8"THK | 2 | 0 |  | 0.125 | 150 |  |  |  | 5495476 | high |  | Y | TFS00W106MSPP | NE | 30-MAR-2026 21:14:44 | NO | NO | 108 | LP1Y-CHWS-033038-08 | LP1Y 12" CS CHWS (6) (108) 033038 | TFS00W106MM | TFS | 6 |  | BILG | LP1Y-DI-00000033 | 3 | CHWS | 1 OF 1 | LP1 | NT
LP1Y-CHWS-033038-08 | 8 | BOLT | 0.875 | 2 | STUD-BOLT A193 GR B7 W/A194 GR 2H NUTS - 5 in. Length | 24 | 0 |  |  |  | 5 | CS | CARBON STL | 5675648 | high |  | Y | TFS00W106MSPP | NE | 30-MAR-2026 21:14:44 | NO | NO | 108 | LP1Y-CHWS-033038-08 | LP1Y 12" CS CHWS (6) (108) 033038 | TFS00W106MM | TFS | 6 |  | BILG | LP1Y-DI-00000033 | 3 | CHWS | 1 OF 1 | LP1 | NT
LP1Y-CHWS-033038-08 | 9 | BOLT | 0.875 | 2 | CAP SCREW HEX HEAD CR-MO A193 GR B7 UNC - 2.5 in. Length | 48 | 0 |  |  |  | 2.5 | CR1 | A335-P1,2,3,11,12 | 5675649 | high |  | Y | TFS00W106MSPP | NE | 30-MAR-2026 21:14:44 | NO | NO | 108 | LP1Y-CHWS-033038-08 | LP1Y 12" CS CHWS (6) (108) 033038 | TFS00W106MM | TFS | 6 |  | BILG | LP1Y-DI-00000033 | 3 | CHWS | 1 OF 1 | LP1 | NT
LP1Y-CHWS-033038-08 | 10 | VBFL | 12 | 2 | BUTTERFLY 150# DI, THD LUG ALBR EPDM EXTD GO | 2 | 2 | BU |  | 150 |  |  |  | 5307532L1 | high |  | Y | TFS00W106MSPP | NE | 30-MAR-2026 21:14:44 | NO | NO | 108 | LP1Y-CHWS-033038-08 | LP1Y 12" CS CHWS (6) (108) 033038 | TFS00W106MM | TFS | 6 |  | BILG | LP1Y-DI-00000033 | 3 | CHWS | 1 OF 1 | LP1 | NT
LP1Y-CHWS-033038-08 | 11 | VBL | 1 | 2 | BALL 2000# CWP SCRD STL, 2-PC 316 RP EXTD STEM, HNDL OP | 1 | 2 | SCRD |  | 2000 |  | CS | CARBON STL | 5059278L0 | high |  | Y | TFS00W106MSPP | NE | 30-MAR-2026 21:14:44 | NO | NO | 108 | LP1Y-CHWS-033038-08 | LP1Y 12" CS CHWS (6) (108) 033038 | TFS00W106MM | TFS | 6 |  | BILG | LP1Y-DI-00000033 | 3 | CHWS | 1 OF 1 | LP1 | NT
LP1Y-CHWS-033038-08 | 12 | FS | 12 | 2 | 5ISC, INSULATED SUPPORT COLD SERV, 12" PIPE W/ 1-1/2" INSUL | 1 | 1 | SPT |  |  |  | CS | CARBON STL | 5ISC-12-IS-L | medium | Component not in reference table — classified as FS by fallback rule; opaque support item code 5ISC-12-IS-L | Y | TFS00W106MSPP | NE | 30-MAR-2026 21:14:44 | NO | NO | 108 | LP1Y-CHWS-033038-08 | LP1Y 12" CS CHWS (6) (108) 033038 | TFS00W106MM | TFS | 6 |  | BILG | LP1Y-DI-00000033 | 3 | CHWS | 1 OF 1 | LP1 | NT
LP1Y-H2SO4-032003-15 | 1 | PIPE | 3 | 1 | PIPE SCH 10S ERW 316/316L SS A312 | 118 | 0 |  | 10S |  |  | SS | STAINLESS | 5368751 | high |  | Y | TFS00B105MMPP | P | 26-MAR-2026 18:08:50 | NO | YES | 108 | LP1Y-H2SO4-032003-15 | LP1Y 3" SS H2SO4 (315) P (108) 032003 | TFS00B105MM | TFS | 315 |  | BILG | LP1Y-DI-00000032 | 2 | H2SO4 | 1 OF 1 | LP1 | ET
LP1Y-H2SO4-032003-15 | 2 | PIPET | 3x1 | 1 | PIPET SCH 10S 316/316L SS | 1 | 2 | OLW, BW | 10S |  |  | SS | STAINLESS | 5510132 | high |  | Y | TFS00B105MMPP | P | 26-MAR-2026 18:08:50 | NO | YES | 108 | LP1Y-H2SO4-032003-15 | LP1Y 3" SS H2SO4 (315) P (108) 032003 | TFS00B105MM | TFS | 315 |  | BILG | LP1Y-DI-00000032 | 2 | H2SO4 | 1 OF 1 | LP1 | ET
LP1Y-H2SO4-032003-15 | 3 | FLGLJ | 3 | 2 | FLG LAP JOINT 150# 316 SS | 8 | 1 | BU |  | 150 |  | SS | STAINLESS | 5599578L | high |  | Y | TFS00B105MMPP | P | 26-MAR-2026 18:08:50 | NO | YES | 108 | LP1Y-H2SO4-032003-15 | LP1Y 3" SS H2SO4 (315) P (108) 032003 | TFS00B105MM | TFS | 315 |  | BILG | LP1Y-DI-00000032 | 2 | H2SO4 | 1 OF 1 | LP1 | ET
LP1Y-H2SO4-032003-15 | 4 | STUB | 3 | 1 | STUB END SCH10S 316/316L A403-W SHORT PATT | 8 | 1 | BW | 10S |  |  | SS | STAINLESS | 5450750L | high |  | Y | TFS00B105MMPP | P | 26-MAR-2026 18:08:50 | NO | YES | 108 | LP1Y-H2SO4-032003-15 | LP1Y 3" SS H2SO4 (315) P (108) 032003 | TFS00B105MM | TFS | 315 |  | BILG | LP1Y-DI-00000032 | 2 | H2SO4 | 1 OF 1 | LP1 | ET
LP1Y-H2SO4-032003-15 | 5 | FLGLJ | 1 | 2 | FLG LAP JOINT 150# 316 SS | 1 | 1 | BU |  | 150 |  | SS | STAINLESS | 5599578L | high |  | Y | TFS00B105MMPP | P | 26-MAR-2026 18:08:50 | NO | YES | 108 | LP1Y-H2SO4-032003-15 | LP1Y 3" SS H2SO4 (315) P (108) 032003 | TFS00B105MM | TFS | 315 |  | BILG | LP1Y-DI-00000032 | 2 | H2SO4 | 1 OF 1 | LP1 | ET
LP1Y-H2SO4-032003-15 | 6 | STUB | 1 | 1 | STUB END SCH10S 316/316L A403-W SHORT PATT | 1 | 1 | BW | 10S |  |  | SS | STAINLESS | 5450750L | high |  | Y | TFS00B105MMPP | P | 26-MAR-2026 18:08:50 | NO | YES | 108 | LP1Y-H2SO4-032003-15 | LP1Y 3" SS H2SO4 (315) P (108) 032003 | TFS00B105MM | TFS | 315 |  | BILG | LP1Y-DI-00000032 | 2 | H2SO4 | 1 OF 1 | LP1 | ET
LP1Y-H2SO4-032003-15 | 7 | GSKT | 3 | 2 | GASKET 150# PTFE RING 1/8" THK LOW STRESS | 6 | 0 |  | 0.125 | 150 |  |  |  | 5669399L | high |  | Y | TFS00B105MMPP | P | 26-MAR-2026 18:08:50 | NO | YES | 108 | LP1Y-H2SO4-032003-15 | LP1Y 3" SS H2SO4 (315) P (108) 032003 | TFS00B105MM | TFS | 315 |  | BILG | LP1Y-DI-00000032 | 2 | H2SO4 | 1 OF 1 | LP1 | ET
LP1Y-H2SO4-032003-15 | 8 | GSKT | 1 | 2 | GASKET 150# PTFE RING 1/8" THK LOW STRESS | 2 | 0 |  | 0.125 | 150 |  |  |  | 5669399L | high |  | Y | TFS00B105MMPP | P | 26-MAR-2026 18:08:50 | NO | YES | 108 | LP1Y-H2SO4-032003-15 | LP1Y 3" SS H2SO4 (315) P (108) 032003 | TFS00B105MM | TFS | 315 |  | BILG | LP1Y-DI-00000032 | 2 | H2SO4 | 1 OF 1 | LP1 | ET
LP1Y-H2SO4-032003-15 | 9 | BOLT | 0.625 | 2 | STUD-BOLT A193 GR B8M W/A194 GR 8M NUTS - 4.25 in. Length | 8 | 0 |  |  |  | 4.25 | SS | STAINLESS | 5676576L | high |  | Y | TFS00B105MMPP | P | 26-MAR-2026 18:08:50 | NO | YES | 108 | LP1Y-H2SO4-032003-15 | LP1Y 3" SS H2SO4 (315) P (108) 032003 | TFS00B105MM | TFS | 315 |  | BILG | LP1Y-DI-00000032 | 2 | H2SO4 | 1 OF 1 | LP1 | ET
LP1Y-H2SO4-032003-15 | 10 | BOLT | 0.625 | 2 | CAP SCREW HEX HEAD A193 B8M UNC - 1.75 in. Length | 8 | 0 |  |  |  | 1.75 | SS | STAINLESS | 5675691 | high |  | Y | TFS00B105MMPP | P | 26-MAR-2026 18:08:50 | NO | YES | 108 | LP1Y-H2SO4-032003-15 | LP1Y 3" SS H2SO4 (315) P (108) 032003 | TFS00B105MM | TFS | 315 |  | BILG | LP1Y-DI-00000032 | 2 | H2SO4 | 1 OF 1 | LP1 | ET
LP1Y-H2SO4-032003-15 | 11 | BOLT | 0.625 | 2 | CAP SCREW HEX HEAD A193 B8M UNC - 2 in. Length | 8 | 0 |  |  |  | 2 | SS | STAINLESS | 5675691 | high |  | Y | TFS00B105MMPP | P | 26-MAR-2026 18:08:50 | NO | YES | 108 | LP1Y-H2SO4-032003-15 | LP1Y 3" SS H2SO4 (315) P (108) 032003 | TFS00B105MM | TFS | 315 |  | BILG | LP1Y-DI-00000032 | 2 | H2SO4 | 1 OF 1 | LP1 | ET
LP1Y-H2SO4-032003-15 | 12 | BOLT | 0.5 | 2 | STUD-BOLT A193 GR B8M W/A194 GR 8M NUTS - 3 in. Length | 4 | 0 |  |  |  | 3 | SS | STAINLESS | 5676576L | high |  | Y | TFS00B105MMPP | P | 26-MAR-2026 18:08:50 | NO | YES | 108 | LP1Y-H2SO4-032003-15 | LP1Y 3" SS H2SO4 (315) P (108) 032003 | TFS00B105MM | TFS | 315 |  | BILG | LP1Y-DI-00000032 | 2 | H2SO4 | 1 OF 1 | LP1 | ET
LP1Y-H2SO4-032003-15 | 13 | BOLT | 0.5 | 2 | STUD-BOLT A193 GR B8M W/A194 GR 8M NUTS - 2.75 in. Length | 4 | 0 |  |  |  | 2.75 | SS | STAINLESS | 5676576L | high |  | Y | TFS00B105MMPP | P | 26-MAR-2026 18:08:50 | NO | YES | 108 | LP1Y-H2SO4-032003-15 | LP1Y 3" SS H2SO4 (315) P (108) 032003 | TFS00B105MM | TFS | 315 |  | BILG | LP1Y-DI-00000032 | 2 | H2SO4 | 1 OF 1 | LP1 | ET
LP1Y-H2SO4-032003-15 | 14 | VBFL | 3 | 2 | BUTTERFLY 150# 316, LUG HNDL OP | 2 | 2 | BU |  | 150 |  | SS | STAINLESS | 5309227 | high |  | Y | TFS00B105MMPP | P | 26-MAR-2026 18:08:50 | NO | YES | 108 | LP1Y-H2SO4-032003-15 | LP1Y 3" SS H2SO4 (315) P (108) 032003 | TFS00B105MM | TFS | 315 |  | BILG | LP1Y-DI-00000032 | 2 | H2SO4 | 1 OF 1 | LP1 | ET
LP1Y-H2SO4-032003-15 | 15 | VBL | 1 | 2 | BALL 150# RF 316SS TFE FP EXTD STEM, HNDL OP | 1 | 2 | BU |  | 150 |  | SS | STAINLESS | 5352193L2 | high |  | Y | TFS00B105MMPP | P | 26-MAR-2026 18:08:50 | NO | YES | 108 | LP1Y-H2SO4-032003-15 | LP1Y 3" SS H2SO4 (315) P (108) 032003 | TFS00B105MM | TFS | 315 |  | BILG | LP1Y-DI-00000032 | 2 | H2SO4 | 1 OF 1 | LP1 | ET
LP1Y-H2SO4-032003-15 | 16 | FLGB | 1 | 2 | FLG BLIND 150# RF 316/316L SS | 1 | 1 | BU |  | 150 |  | SS | STAINLESS | 5616520 | high |  | Y | TFS00B105MMPP | P | 26-MAR-2026 18:08:50 | NO | YES | 108 | LP1Y-H2SO4-032003-15 | LP1Y 3" SS H2SO4 (315) P (108) 032003 | TFS00B105MM | TFS | 315 |  | BILG | LP1Y-DI-00000032 | 2 | H2SO4 | 1 OF 1 | LP1 | ET
LP1Y-H2SO4-032003-15 | 17 | FS | 3 | 2 | 5ISC, INSULATED SUPPORT COLD SERV, 3" PIPE W/ 1" INSUL | 9 | 1 | SPT |  |  |  | SS | STAINLESS | 5ISC-03-01 | medium | Component not in reference table — classified as FS by fallback rule | Y | TFS00B105MMPP | P | 26-MAR-2026 18:08:50 | NO | YES | 108 | LP1Y-H2SO4-032003-15 | LP1Y 3" SS H2SO4 (315) P (108) 032003 | TFS00B105MM | TFS | 315 |  | BILG | LP1Y-DI-00000032 | 2 | H2SO4 | 1 OF 1 | LP1 | ET
LP1Y-H2SO4-032003-15 | 18 | FS | 3 | 2 | 5IGC, INSULATED PIPE GUIDE COLD SERV, 3" PIPE W/ 1" INSUL | 4 | 1 | SPT |  |  |  | SS | STAINLESS | 5IGC-03-01 | medium | Component not in reference table — classified as FS by fallback rule | Y | TFS00B105MMPP | P | 26-MAR-2026 18:08:50 | NO | YES | 108 | LP1Y-H2SO4-032003-15 | LP1Y 3" SS H2SO4 (315) P (108) 032003 | TFS00B105MM | TFS | 315 |  | BILG | LP1Y-DI-00000032 | 2 | H2SO4 | 1 OF 1 | LP1 | ET
LP1Y-N2(100)-018075-12 | 1 | PIPE | 4 | 1 | PIPE SCH 10S ERW 316/316L SS A312 | 129.7 | 0 |  | 10S |  |  | SS | STAINLESS | 5368751 | high |  | Y | TFS00B105MMPP | E | 29-MAR-2026 22:53:16 | NO | YES | NI | LP1Y-N2(100)-018075-12 | LP1Y 4" SS N2(100) (315) E 018075 | TFS00B105MM | TFS | 315 |  | BILG | LP1Y-DI-00000018 | 2 | N2(100) | 1 OF 1 | LP1 | NT
LP1Y-N2(100)-018075-12 | 2 | PIPE | 1 | 1 | PIPE SCH 10S ERW 316/316L SS A312 | 0.3 | 0 |  | 10S |  |  | SS | STAINLESS | 5368751 | high |  | Y | TFS00B105MMPP | E | 29-MAR-2026 22:53:16 | NO | YES | NI | LP1Y-N2(100)-018075-12 | LP1Y 4" SS N2(100) (315) E 018075 | TFS00B105MM | TFS | 315 |  | BILG | LP1Y-DI-00000018 | 2 | N2(100) | 1 OF 1 | LP1 | NT
LP1Y-N2(100)-018075-12 | 3 | TEE | 4x4 | 1 | TEE SCH 10S 316/316L SS A403-W | 1 | 3 | BW | 10S |  |  | SS | STAINLESS | 5450715 | high |  | Y | TFS00B105MMPP | E | 29-MAR-2026 22:53:16 | NO | YES | NI | LP1Y-N2(100)-018075-12 | LP1Y 4" SS N2(100) (315) E 018075 | TFS00B105MM | TFS | 315 |  | BILG | LP1Y-DI-00000018 | 2 | N2(100) | 1 OF 1 | LP1 | NT
LP1Y-N2(100)-018075-12 | 4 | PIPET | 4x1 | 1 | PIPET SCH 10S 316/316L SS | 2 | 2 | OLW, BW | 10S |  |  | SS | STAINLESS | 5510132 | high |  | Y | TFS00B105MMPP | E | 29-MAR-2026 22:53:16 | NO | YES | NI | LP1Y-N2(100)-018075-12 | LP1Y 4" SS N2(100) (315) E 018075 | TFS00B105MM | TFS | 315 |  | BILG | LP1Y-DI-00000018 | 2 | N2(100) | 1 OF 1 | LP1 | NT
LP1Y-N2(100)-018075-12 | 5 | 90L | 4 | 1 | ELL 90 LR SCH 10S 316/316L SS A403-W | 2 | 2 | BW | 10S |  |  | SS | STAINLESS | 5450706 | high |  | Y | TFS00B105MMPP | E | 29-MAR-2026 22:53:16 | NO | YES | NI | LP1Y-N2(100)-018075-12 | LP1Y 4" SS N2(100) (315) E 018075 | TFS00B105MM | TFS | 315 |  | BILG | LP1Y-DI-00000018 | 2 | N2(100) | 1 OF 1 | LP1 | NT
LP1Y-N2(100)-018075-12 | 6 | NIP | 1 | 1 | NIPPLE SCH 10S 316/316L SS PBE 3" LONG | 1 | 2 | SW | 10S |  | 3 | SS | STAINLESS | 5540491 | high |  | Y | TFS00B105MMPP | E | 29-MAR-2026 22:53:16 | NO | YES | NI | LP1Y-N2(100)-018075-12 | LP1Y 4" SS N2(100) (315) E 018075 | TFS00B105MM | TFS | 315 |  | BILG | LP1Y-DI-00000018 | 2 | N2(100) | 1 OF 1 | LP1 | NT
LP1Y-N2(100)-018075-12 | 7 | FLGLJ | 4 | 2 | FLG LAP JOINT 150# 316 SS | 9 | 1 | BU |  | 150 |  | SS | STAINLESS | 5599578L | high |  | Y | TFS00B105MMPP | E | 29-MAR-2026 22:53:16 | NO | YES | NI | LP1Y-N2(100)-018075-12 | LP1Y 4" SS N2(100) (315) E 018075 | TFS00B105MM | TFS | 315 |  | BILG | LP1Y-DI-00000018 | 2 | N2(100) | 1 OF 1 | LP1 | NT
LP1Y-N2(100)-018075-12 | 8 | STUB | 4 | 1 | STUB END SCH10S 316/316L A403-W SHORT PATT | 9 | 1 | BW | 10S |  |  | SS | STAINLESS | 5450750L | high |  | Y | TFS00B105MMPP | E | 29-MAR-2026 22:53:16 | NO | YES | NI | LP1Y-N2(100)-018075-12 | LP1Y 4" SS N2(100) (315) E 018075 | TFS00B105MM | TFS | 315 |  | BILG | LP1Y-DI-00000018 | 2 | N2(100) | 1 OF 1 | LP1 | NT
LP1Y-N2(100)-018075-12 | 9 | FLGLJ | 1 | 2 | FLG LAP JOINT 150# 316 SS | 2 | 1 | BU |  | 150 |  | SS | STAINLESS | 5599578L | high |  | Y | TFS00B105MMPP | E | 29-MAR-2026 22:53:16 | NO | YES | NI | LP1Y-N2(100)-018075-12 | LP1Y 4" SS N2(100) (315) E 018075 | TFS00B105MM | TFS | 315 |  | BILG | LP1Y-DI-00000018 | 2 | N2(100) | 1 OF 1 | LP1 | NT
LP1Y-N2(100)-018075-12 | 10 | STUB | 1 | 1 | STUB END SCH10S 316/316L A403-W SHORT PATT | 2 | 1 | BW | 10S |  |  | SS | STAINLESS | 5450750L | high |  | Y | TFS00B105MMPP | E | 29-MAR-2026 22:53:16 | NO | YES | NI | LP1Y-N2(100)-018075-12 | LP1Y 4" SS N2(100) (315) E 018075 | TFS00B105MM | TFS | 315 |  | BILG | LP1Y-DI-00000018 | 2 | N2(100) | 1 OF 1 | LP1 | NT
LP1Y-N2(100)-018075-12 | 11 | GSKT | 4 | 2 | GASKET 150# PTFE RING 1/8" THK LOW STRESS | 6 | 0 |  | 0.125 | 150 |  |  |  | 5669399L | high |  | Y | TFS00B105MMPP | E | 29-MAR-2026 22:53:16 | NO | YES | NI | LP1Y-N2(100)-018075-12 | LP1Y 4" SS N2(100) (315) E 018075 | TFS00B105MM | TFS | 315 |  | BILG | LP1Y-DI-00000018 | 2 | N2(100) | 1 OF 1 | LP1 | NT
LP1Y-N2(100)-018075-12 | 12 | GSKT | 4 | 2 | GASKET 150# EPDM RUBBER RING 1/8" THK | 1 | 0 |  | 0.125 | 150 |  |  |  | 5664315 | high |  | Y | TFS00B105MMPP | E | 29-MAR-2026 22:53:16 | NO | YES | NI | LP1Y-N2(100)-018075-12 | LP1Y 4" SS N2(100) (315) E 018075 | TFS00B105MM | TFS | 315 |  | BILG | LP1Y-DI-00000018 | 2 | N2(100) | 1 OF 1 | LP1 | NT
LP1Y-N2(100)-018075-12 | 13 | GSKT | 1 | 2 | GASKET 150# PTFE RING 1/8" THK LOW STRESS | 2 | 0 |  | 0.125 | 150 |  |  |  | 5669399L | high |  | Y | TFS00B105MMPP | E | 29-MAR-2026 22:53:16 | NO | YES | NI | LP1Y-N2(100)-018075-12 | LP1Y 4" SS N2(100) (315) E 018075 | TFS00B105MM | TFS | 315 |  | BILG | LP1Y-DI-00000018 | 2 | N2(100) | 1 OF 1 | LP1 | NT
LP1Y-N2(100)-018075-12 | 14 | GSKT | 1 | 2 | GASKET 150# EPDM RUBBER RING 1/8" THK | 2 | 0 |  | 0.125 | 150 |  |  |  | 5664315 | high |  | Y | TFS00B105MMPP | E | 29-MAR-2026 22:53:16 | NO | YES | NI | LP1Y-N2(100)-018075-12 | LP1Y 4" SS N2(100) (315) E 018075 | TFS00B105MM | TFS | 315 |  | BILG | LP1Y-DI-00000018 | 2 | N2(100) | 1 OF 1 | LP1 | NT
LP1Y-N2(100)-018075-12 | 15 | BOLT | 0.625 | 2 | STUD-BOLT A193 GR B8M W/A194 GR 8M NUTS - 4.25 in. Length | 16 | 0 |  |  |  | 4.25 | SS | STAINLESS | 5676576L | high |  | Y | TFS00B105MMPP | E | 29-MAR-2026 22:53:16 | NO | YES | NI | LP1Y-N2(100)-018075-12 | LP1Y 4" SS N2(100) (315) E 018075 | TFS00B105MM | TFS | 315 |  | BILG | LP1Y-DI-00000018 | 2 | N2(100) | 1 OF 1 | LP1 | NT
LP1Y-N2(100)-018075-12 | 16 | BOLT | 0.625 | 2 | CAP SCREW HEX HEAD A193 B8M UNC - 1.75 in. Length | 32 | 0 |  |  |  | 1.75 | SS | STAINLESS | 5675691 | high |  | Y | TFS00B105MMPP | E | 29-MAR-2026 22:53:16 | NO | YES | NI | LP1Y-N2(100)-018075-12 | LP1Y 4" SS N2(100) (315) E 018075 | TFS00B105MM | TFS | 315 |  | BILG | LP1Y-DI-00000018 | 2 | N2(100) | 1 OF 1 | LP1 | NT
LP1Y-N2(100)-018075-12 | 17 | BOLT | 0.625 | 2 | STUD-BOLT A193 GR B8M W/A194 GR 8M NUTS - 4 in. Length | 8 | 0 |  |  |  | 4 | SS | STAINLESS | 5676576L | high |  | Y | TFS00B105MMPP | E | 29-MAR-2026 22:53:16 | NO | YES | NI | LP1Y-N2(100)-018075-12 | LP1Y 4" SS N2(100) (315) E 018075 | TFS00B105MM | TFS | 315 |  | BILG | LP1Y-DI-00000018 | 2 | N2(100) | 1 OF 1 | LP1 | NT
LP1Y-N2(100)-018075-12 | 18 | BOLT | 0.5 | 2 | STUD-BOLT A193 GR B8M W/A194 GR 8M NUTS - 3 in. Length | 8 | 0 |  |  |  | 3 | SS | STAINLESS | 5676576L | high |  | Y | TFS00B105MMPP | E | 29-MAR-2026 22:53:16 | NO | YES | NI | LP1Y-N2(100)-018075-12 | LP1Y 4" SS N2(100) (315) E 018075 | TFS00B105MM | TFS | 315 |  | BILG | LP1Y-DI-00000018 | 2 | N2(100) | 1 OF 1 | LP1 | NT
LP1Y-N2(100)-018075-12 | 19 | BOLT | 0.5 | 2 | STUD-BOLT A193 GR B8M W/A194 GR 8M NUTS - 2.75 in. Length | 8 | 0 |  |  |  | 2.75 | SS | STAINLESS | 5676576L | high |  | Y | TFS00B105MMPP | E | 29-MAR-2026 22:53:16 | NO | YES | NI | LP1Y-N2(100)-018075-12 | LP1Y 4" SS N2(100) (315) E 018075 | TFS00B105MM | TFS | 315 |  | BILG | LP1Y-DI-00000018 | 2 | N2(100) | 1 OF 1 | LP1 | NT
LP1Y-N2(100)-018075-12 | 20 | VBFL | 4 | 2 | BUTTERFLY 150# 316, LUG HNDL OP | 2 | 2 | BU |  | 150 |  | SS | STAINLESS | 5309227 | high |  | Y | TFS00B105MMPP | E | 29-MAR-2026 22:53:16 | NO | YES | NI | LP1Y-N2(100)-018075-12 | LP1Y 4" SS N2(100) (315) E 018075 | TFS00B105MM | TFS | 315 |  | BILG | LP1Y-DI-00000018 | 2 | N2(100) | 1 OF 1 | LP1 | NT
LP1Y-N2(100)-018075-12 | 21 | VBL | 4 | 1 | BALL 1000# CWP BW 316SS TFE S10S FP HNDL OP | 2 | 2 | BW | 10S | 1000 |  | SS | STAINLESS | 5352191L | high |  | Y | TFS00B105MMPP | E | 29-MAR-2026 22:53:16 | NO | YES | NI | LP1Y-N2(100)-018075-12 | LP1Y 4" SS N2(100) (315) E 018075 | TFS00B105MM | TFS | 315 |  | BILG | LP1Y-DI-00000018 | 2 | N2(100) | 1 OF 1 | LP1 | NT
LP1Y-N2(100)-018075-12 | 22 | FLGB | 4 | 2 | FLG BLIND 150# RF 316/316L SS | 1 | 1 | BU |  | 150 |  | SS | STAINLESS | 5616520 | high |  | Y | TFS00B105MMPP | E | 29-MAR-2026 22:53:16 | NO | YES | NI | LP1Y-N2(100)-018075-12 | LP1Y 4" SS N2(100) (315) E 018075 | TFS00B105MM | TFS | 315 |  | BILG | LP1Y-DI-00000018 | 2 | N2(100) | 1 OF 1 | LP1 | NT
LP1Y-N2(100)-018075-12 | 23 | VBL | 1 | 2 | BALL 150# RF 316SS TFE FP HNDL OP | 1 | 2 | BU |  | 150 |  | SS | STAINLESS | 5352193L1 | high |  | Y | TFS00B105MMPP | E | 29-MAR-2026 22:53:16 | NO | YES | NI | LP1Y-N2(100)-018075-12 | LP1Y 4" SS N2(100) (315) E 018075 | TFS00B105MM | TFS | 315 |  | BILG | LP1Y-DI-00000018 | 2 | N2(100) | 1 OF 1 | LP1 | NT
LP1Y-N2(100)-018075-12 | 24 | FLGB | 1 | 2 | FLG BLIND 150# RF 316/316L SS | 2 | 1 | BU |  | 150 |  | SS | STAINLESS | 5616520 | high |  | Y | TFS00B105MMPP | E | 29-MAR-2026 22:53:16 | NO | YES | NI | LP1Y-N2(100)-018075-12 | LP1Y 4" SS N2(100) (315) E 018075 | TFS00B105MM | TFS | 315 |  | BILG | LP1Y-DI-00000018 | 2 | N2(100) | 1 OF 1 | LP1 | NT
LP1Y-N2(100)-018075-12 | 25 | VBL | 1 | 2 | BALL 150# RF 316SS TFE FP EXTD STEM, HNDL OP | 1 | 2 | BU |  | 150 |  | SS | STAINLESS | 5352193L2 | high |  | Y | TFS00B105MMPP | E | 29-MAR-2026 22:53:16 | NO | YES | NI | LP1Y-N2(100)-018075-12 | LP1Y 4" SS N2(100) (315) E 018075 | TFS00B105MM | TFS | 315 |  | BILG | LP1Y-DI-00000018 | 2 | N2(100) | 1 OF 1 | LP1 | NT
LP1Y-N2(100)-018075-12 | 26 | FS | 4 | 2 | 5CI, ISOLATION CRADLE, 4" PIPE, SS | 15 | 1 | SPT |  |  |  | SS | STAINLESS | 5CI-04 | medium | Component not in reference table — classified as FS by fallback rule | Y | TFS00B105MMPP | E | 29-MAR-2026 22:53:16 | NO | YES | NI | LP1Y-N2(100)-018075-12 | LP1Y 4" SS N2(100) (315) E 018075 | TFS00B105MM | TFS | 315 |  | BILG | LP1Y-DI-00000018 | 2 | N2(100) | 1 OF 1 | LP1 | NT
LP1Y-N2(100)-018075-12 | 27 | FS | 4 | 2 | 5UG, U-BOLT GUIDE FOR UNINSULATED LINES 4" PIPE | 4 | 1 | SPT |  |  |  | SS | STAINLESS | 5UG-04 | medium | Component not in reference table — classified as FS by fallback rule | Y | TFS00B105MMPP | E | 29-MAR-2026 22:53:16 | NO | YES | NI | LP1Y-N2(100)-018075-12 | LP1Y 4" SS N2(100) (315) E 018075 | TFS00B105MM | TFS | 315 |  | BILG | LP1Y-DI-00000018 | 2 | N2(100) | 1 OF 1 | LP1 | NT
LP1Y-N2(100)-034025-06 | 1 | PIPE | 3 | 1 | PIPE SCH 10S ERW 316/316L SS A312 | 118 | 0 |  | 10S |  |  | SS | STAINLESS | 5368751 | high |  | Y | TFS00B105MMPP | E | 30-MAR-2026 19:55:38 | NO | YES | NI | LP1Y-N2(100)-034025-06 | LP1Y 3" SS N2(100) (315) E 034025 | TFS00B105MM | TFS | 315 |  | BILG | LP1Y-DI-00000034 | 1 | N2(100) | 1 OF 1 | LP1 | NT
LP1Y-N2(100)-034025-06 | 2 | PIPET | 3x1 | 1 | PIPET SCH 10S 316/316L SS | 1 | 2 | OLW, BW | 10S |  |  | SS | STAINLESS | 5510132 | high |  | Y | TFS00B105MMPP | E | 30-MAR-2026 19:55:38 | NO | YES | NI | LP1Y-N2(100)-034025-06 | LP1Y 3" SS N2(100) (315) E 034025 | TFS00B105MM | TFS | 315 |  | BILG | LP1Y-DI-00000034 | 1 | N2(100) | 1 OF 1 | LP1 | NT
LP1Y-N2(100)-034025-06 | 3 | FLGLJ | 3 | 2 | FLG LAP JOINT 150# 316 SS | 8 | 1 | BU |  | 150 |  | SS | STAINLESS | 5599578L | high |  | Y | TFS00B105MMPP | E | 30-MAR-2026 19:55:38 | NO | YES | NI | LP1Y-N2(100)-034025-06 | LP1Y 3" SS N2(100) (315) E 034025 | TFS00B105MM | TFS | 315 |  | BILG | LP1Y-DI-00000034 | 1 | N2(100) | 1 OF 1 | LP1 | NT
LP1Y-N2(100)-034025-06 | 4 | STUB | 3 | 1 | STUB END SCH10S 316/316L A403-W SHORT PATT | 8 | 1 | BW | 10S |  |  | SS | STAINLESS | 5450750L | high |  | Y | TFS00B105MMPP | E | 30-MAR-2026 19:55:38 | NO | YES | NI | LP1Y-N2(100)-034025-06 | LP1Y 3" SS N2(100) (315) E 034025 | TFS00B105MM | TFS | 315 |  | BILG | LP1Y-DI-00000034 | 1 | N2(100) | 1 OF 1 | LP1 | NT
LP1Y-N2(100)-034025-06 | 5 | FLGLJ | 1 | 2 | FLG LAP JOINT 150# 316 SS | 1 | 1 | BU |  | 150 |  | SS | STAINLESS | 5599578L | high |  | Y | TFS00B105MMPP | E | 30-MAR-2026 19:55:38 | NO | YES | NI | LP1Y-N2(100)-034025-06 | LP1Y 3" SS N2(100) (315) E 034025 | TFS00B105MM | TFS | 315 |  | BILG | LP1Y-DI-00000034 | 1 | N2(100) | 1 OF 1 | LP1 | NT
LP1Y-N2(100)-034025-06 | 6 | STUB | 1 | 1 | STUB END SCH10S 316/316L A403-W SHORT PATT | 1 | 1 | BW | 10S |  |  | SS | STAINLESS | 5450750L | high |  | Y | TFS00B105MMPP | E | 30-MAR-2026 19:55:38 | NO | YES | NI | LP1Y-N2(100)-034025-06 | LP1Y 3" SS N2(100) (315) E 034025 | TFS00B105MM | TFS | 315 |  | BILG | LP1Y-DI-00000034 | 1 | N2(100) | 1 OF 1 | LP1 | NT
LP1Y-N2(100)-034025-06 | 7 | GSKT | 3 | 2 | GASKET 150# EPDM RUBBER RING 1/8" THK | 2 | 0 |  | 0.125 | 150 |  |  |  | 5664315 | high |  | Y | TFS00B105MMPP | E | 30-MAR-2026 19:55:38 | NO | YES | NI | LP1Y-N2(100)-034025-06 | LP1Y 3" SS N2(100) (315) E 034025 | TFS00B105MM | TFS | 315 |  | BILG | LP1Y-DI-00000034 | 1 | N2(100) | 1 OF 1 | LP1 | NT
LP1Y-N2(100)-034025-06 | 8 | GSKT | 3 | 2 | GASKET 150# PTFE RING 1/8" THK LOW STRESS | 4 | 0 |  | 0.125 | 150 |  |  |  | 5669399L | high |  | Y | TFS00B105MMPP | E | 30-MAR-2026 19:55:38 | NO | YES | NI | LP1Y-N2(100)-034025-06 | LP1Y 3" SS N2(100) (315) E 034025 | TFS00B105MM | TFS | 315 |  | BILG | LP1Y-DI-00000034 | 1 | N2(100) | 1 OF 1 | LP1 | NT
LP1Y-N2(100)-034025-06 | 9 | GSKT | 1 | 2 | GASKET 150# EPDM RUBBER RING 1/8" THK | 2 | 0 |  | 0.125 | 150 |  |  |  | 5664315 | high |  | Y | TFS00B105MMPP | E | 30-MAR-2026 19:55:38 | NO | YES | NI | LP1Y-N2(100)-034025-06 | LP1Y 3" SS N2(100) (315) E 034025 | TFS00B105MM | TFS | 315 |  | BILG | LP1Y-DI-00000034 | 1 | N2(100) | 1 OF 1 | LP1 | NT
LP1Y-N2(100)-034025-06 | 10 | BOLT | 0.625 | 2 | STUD-BOLT A193 GR B8M W/A194 GR 8M NUTS - 4.25 in. Length | 8 | 0 |  |  |  | 4.25 |  |  | 5676576L | high |  | Y | TFS00B105MMPP | E | 30-MAR-2026 19:55:38 | NO | YES | NI | LP1Y-N2(100)-034025-06 | LP1Y 3" SS N2(100) (315) E 034025 | TFS00B105MM | TFS | 315 |  | BILG | LP1Y-DI-00000034 | 1 | N2(100) | 1 OF 1 | LP1 | NT
LP1Y-N2(100)-034025-06 | 11 | BOLT | 0.625 | 2 | CAP SCREW HEX HEAD A193 B8M UNC - 2 in. Length | 8 | 0 |  |  |  | 2 |  |  | 5675691 | high |  | Y | TFS00B105MMPP | E | 30-MAR-2026 19:55:38 | NO | YES | NI | LP1Y-N2(100)-034025-06 | LP1Y 3" SS N2(100) (315) E 034025 | TFS00B105MM | TFS | 315 |  | BILG | LP1Y-DI-00000034 | 1 | N2(100) | 1 OF 1 | LP1 | NT
LP1Y-N2(100)-034025-06 | 12 | BOLT | 0.625 | 2 | CAP SCREW HEX HEAD A193 B8M UNC - 1.75 in. Length | 8 | 0 |  |  |  | 1.75 |  |  | 5675691 | high |  | Y | TFS00B105MMPP | E | 30-MAR-2026 19:55:38 | NO | YES | NI | LP1Y-N2(100)-034025-06 | LP1Y 3" SS N2(100) (315) E 034025 | TFS00B105MM | TFS | 315 |  | BILG | LP1Y-DI-00000034 | 1 | N2(100) | 1 OF 1 | LP1 | NT
LP1Y-N2(100)-034025-06 | 13 | BOLT | 0.5 | 2 | STUD-BOLT A193 GR B8M W/A194 GR 8M NUTS - 3 in. Length | 4 | 0 |  |  |  | 3 |  |  | 5676576L | high |  | Y | TFS00B105MMPP | E | 30-MAR-2026 19:55:38 | NO | YES | NI | LP1Y-N2(100)-034025-06 | LP1Y 3" SS N2(100) (315) E 034025 | TFS00B105MM | TFS | 315 |  | BILG | LP1Y-DI-00000034 | 1 | N2(100) | 1 OF 1 | LP1 | NT
LP1Y-N2(100)-034025-06 | 14 | BOLT | 0.5 | 2 | STUD-BOLT A193 GR B8M W/A194 GR 8M NUTS - 2.75 in. Length | 4 | 0 |  |  |  | 2.75 |  |  | 5676576L | high |  | Y | TFS00B105MMPP | E | 30-MAR-2026 19:55:38 | NO | YES | NI | LP1Y-N2(100)-034025-06 | LP1Y 3" SS N2(100) (315) E 034025 | TFS00B105MM | TFS | 315 |  | BILG | LP1Y-DI-00000034 | 1 | N2(100) | 1 OF 1 | LP1 | NT
LP1Y-N2(100)-034025-06 | 15 | VBFL | 3 | 2 | BUTTERFLY 150# 316, LUG HNDL OP | 2 | 2 | BU |  | 150 |  | SS | STAINLESS | 5309227 | high |  | Y | TFS00B105MMPP | E | 30-MAR-2026 19:55:38 | NO | YES | NI | LP1Y-N2(100)-034025-06 | LP1Y 3" SS N2(100) (315) E 034025 | TFS00B105MM | TFS | 315 |  | BILG | LP1Y-DI-00000034 | 1 | N2(100) | 1 OF 1 | LP1 | NT
LP1Y-N2(100)-034025-06 | 16 | VBL | 1 | 2 | BALL 150# RF 316SS TFE FP HNDL OP | 1 | 2 | BU |  | 150 |  | SS | STAINLESS | 5352193L1 | high |  | Y | TFS00B105MMPP | E | 30-MAR-2026 19:55:38 | NO | YES | NI | LP1Y-N2(100)-034025-06 | LP1Y 3" SS N2(100) (315) E 034025 | TFS00B105MM | TFS | 315 |  | BILG | LP1Y-DI-00000034 | 1 | N2(100) | 1 OF 1 | LP1 | NT
LP1Y-N2(100)-034025-06 | 17 | FLGB | 1 | 2 | FLG BLIND 150# RF 316/316L SS | 1 | 1 | BU |  | 150 |  | SS | STAINLESS | 5616520 | high |  | Y | TFS00B105MMPP | E | 30-MAR-2026 19:55:38 | NO | YES | NI | LP1Y-N2(100)-034025-06 | LP1Y 3" SS N2(100) (315) E 034025 | TFS00B105MM | TFS | 315 |  | BILG | LP1Y-DI-00000034 | 1 | N2(100) | 1 OF 1 | LP1 | NT
LP1Y-N2(100)-034025-06 | 18 | FS | 3 | 2 | 5CI, ISOLATION CRADLE, 3" PIPE, SS | 13 | 1 | SPT |  |  |  | SS | STAINLESS | 5CI-03 | medium | Component not in reference table — classified as FS by fallback rule | Y | TFS00B105MMPP | E | 30-MAR-2026 19:55:38 | NO | YES | NI | LP1Y-N2(100)-034025-06 | LP1Y 3" SS N2(100) (315) E 034025 | TFS00B105MM | TFS | 315 |  | BILG | LP1Y-DI-00000034 | 1 | N2(100) | 1 OF 1 | LP1 | NT
LP1Y-N2(100)-034025-06 | 19 | FS | 3 | 2 | 5UG, U-BOLT GUIDE FOR UNINSULATED LINES 3" PIPE | 4 | 1 | SPT |  |  |  | SS | STAINLESS | 5UG-03 | high |  | Y | TFS00B105MMPP | E | 30-MAR-2026 19:55:38 | NO | YES | NI | LP1Y-N2(100)-034025-06 | LP1Y 3" SS N2(100) (315) E 034025 | TFS00B105MM | TFS | 315 |  | BILG | LP1Y-DI-00000034 | 1 | N2(100) | 1 OF 1 | LP1 | NT
LP1Y-N2(100)-034037-08 | 1 | PIPE | 2 | 1 | PIPE SCH 10S ERW 316/316L SS A312 | 16.3 | 0 |  | 10S |  |  | SS | STAINLESS | 5368751 | high |  | Y | TFS00W106MSPP | E | 30-MAR-2026 18:51:01 | NO | YES | NI | LP1Y-N2(100)-034037-08 | LP1Y 2" SS N2(100) (315) E 034037 | TFS00W106MM | TFS | 315 |  | BILG | LP1Y-DI-00000034 | 1 | N2(100) | 1 OF 1 | LP1 | NT
LP1Y-N2(100)-034037-08 | 2 | PIPET | 2x0.75 | 1 | PIPET 10S X 3000# SW 316/316L SS | 1 | 2 | OLW, SW | 10S | 3000 |  | SS | STAINLESS | 5537081 | high |  | Y | TFS00W106MSPP | E | 30-MAR-2026 18:51:01 | NO | YES | NI | LP1Y-N2(100)-034037-08 | LP1Y 2" SS N2(100) (315) E 034037 | TFS00W106MM | TFS | 315 |  | BILG | LP1Y-DI-00000034 | 1 | N2(100) | 1 OF 1 | LP1 | NT
LP1Y-N2(100)-034037-08 | 3 | 90L | 2 | 1 | ELL 90 LR SCH 10S 316/316L SS A403-W | 3 | 2 | BW | 10S |  |  | SS | STAINLESS | 5450706 | high |  | Y | TFS00W106MSPP | E | 30-MAR-2026 18:51:01 | NO | YES | NI | LP1Y-N2(100)-034037-08 | LP1Y 2" SS N2(100) (315) E 034037 | TFS00W106MM | TFS | 315 |  | BILG | LP1Y-DI-00000034 | 1 | N2(100) | 1 OF 1 | LP1 | NT
LP1Y-N2(100)-034037-08 | 4 | NIP | 0.75 | 1 | NIPPLE SCH 10S 316/316L SS PBE 3" LONG | 1 | 2 | SW | 10S |  | 3 | SS | STAINLESS | 5540491 | high |  | Y | TFS00W106MSPP | E | 30-MAR-2026 18:51:01 | NO | YES | NI | LP1Y-N2(100)-034037-08 | LP1Y 2" SS N2(100) (315) E 034037 | TFS00W106MM | TFS | 315 |  | BILG | LP1Y-DI-00000034 | 1 | N2(100) | 1 OF 1 | LP1 | NT
LP1Y-N2(100)-034037-08 | 5 | FLGLJ | 2 | 2 | FLG LAP JOINT 150# 316 SS | 4 | 1 | BU |  | 150 |  | SS | STAINLESS | 5599578L | high |  | Y | TFS00W106MSPP | E | 30-MAR-2026 18:51:01 | NO | YES | NI | LP1Y-N2(100)-034037-08 | LP1Y 2" SS N2(100) (315) E 034037 | TFS00W106MM | TFS | 315 |  | BILG | LP1Y-DI-00000034 | 1 | N2(100) | 1 OF 1 | LP1 | NT
LP1Y-N2(100)-034037-08 | 6 | STUB | 2 | 1 | STUB END SCH10S 316/316L A403-W SHORT PATT | 4 | 1 | BW | 10S |  |  | SS | STAINLESS | 5450750L | high |  | Y | TFS00W106MSPP | E | 30-MAR-2026 18:51:01 | NO | YES | NI | LP1Y-N2(100)-034037-08 | LP1Y 2" SS N2(100) (315) E 034037 | TFS00W106MM | TFS | 315 |  | BILG | LP1Y-DI-00000034 | 1 | N2(100) | 1 OF 1 | LP1 | NT
LP1Y-N2(100)-034037-08 | 7 | FLG | 0.75 | 1 | FLG SW 150# RF 316/316L SS 10S BORE | 1 | 2 | BU, SW | 10S | 150 |  | SS | STAINLESS | 5608148 | high |  | Y | TFS00W106MSPP | E | 30-MAR-2026 18:51:01 | NO | YES | NI | LP1Y-N2(100)-034037-08 | LP1Y 2" SS N2(100) (315) E 034037 | TFS00W106MM | TFS | 315 |  | BILG | LP1Y-DI-00000034 | 1 | N2(100) | 1 OF 1 | LP1 | NT
LP1Y-N2(100)-034037-08 | 8 | GSKT | 2 | 2 | GASKET 150# PTFE RING 1/8" THK LOW STRESS | 2 | 0 |  | 0.125 | 150 |  |  |  | 5669399L | high |  | Y | TFS00W106MSPP | E | 30-MAR-2026 18:51:01 | NO | YES | NI | LP1Y-N2(100)-034037-08 | LP1Y 2" SS N2(100) (315) E 034037 | TFS00W106MM | TFS | 315 |  | BILG | LP1Y-DI-00000034 | 1 | N2(100) | 1 OF 1 | LP1 | NT
LP1Y-N2(100)-034037-08 | 9 | GSKT | 0.75 | 2 | GASKET 150# PTFE RING 1/8" THK LOW STRESS | 2 | 0 |  | 0.125 | 150 |  |  |  | 5669399L | high |  | Y | TFS00W106MSPP | E | 30-MAR-2026 18:51:01 | NO | YES | NI | LP1Y-N2(100)-034037-08 | LP1Y 2" SS N2(100) (315) E 034037 | TFS00W106MM | TFS | 315 |  | BILG | LP1Y-DI-00000034 | 1 | N2(100) | 1 OF 1 | LP1 | NT
LP1Y-N2(100)-034037-08 | 10 | BOLT | 0.625 | 2 | STUD-BOLT A193 GR B8M W/A194 GR 8M NUTS - 3.75 in. Length | 8 | 0 |  |  |  | 3.75 | SS | STAINLESS | 5676576L | high |  | Y | TFS00W106MSPP | E | 30-MAR-2026 18:51:01 | NO | YES | NI | LP1Y-N2(100)-034037-08 | LP1Y 2" SS N2(100) (315) E 034037 | TFS00W106MM | TFS | 315 |  | BILG | LP1Y-DI-00000034 | 1 | N2(100) | 1 OF 1 | LP1 | NT
LP1Y-N2(100)-034037-08 | 11 | BOLT | 0.5 | 2 | STUD-BOLT A193 GR B8M W/A194 GR 8M NUTS - 2.75 in. Length | 8 | 0 |  |  |  | 2.75 | SS | STAINLESS | 5676576L | high |  | Y | TFS00W106MSPP | E | 30-MAR-2026 18:51:01 | NO | YES | NI | LP1Y-N2(100)-034037-08 | LP1Y 2" SS N2(100) (315) E 034037 | TFS00W106MM | TFS | 315 |  | BILG | LP1Y-DI-00000034 | 1 | N2(100) | 1 OF 1 | LP1 | NT
LP1Y-N2(100)-034037-08 | 12 | VBL | 2 | 1 | BALL 1000# CWP BW 316SS TFE S10S FP HNDL OP | 1 | 2 | BW | 10S | 1000 |  | SS | STAINLESS | 5352191L | high |  | Y | TFS00W106MSPP | E | 30-MAR-2026 18:51:01 | NO | YES | NI | LP1Y-N2(100)-034037-08 | LP1Y 2" SS N2(100) (315) E 034037 | TFS00W106MM | TFS | 315 |  | BILG | LP1Y-DI-00000034 | 1 | N2(100) | 1 OF 1 | LP1 | NT
LP1Y-N2(100)-034037-08 | 13 | VBL | 0.75 | 2 | BALL 150# RF 316SS TFE FP HNDL OP | 1 | 2 | BU |  | 150 |  | SS | STAINLESS | 5352193L1 | high |  | Y | TFS00W106MSPP | E | 30-MAR-2026 18:51:01 | NO | YES | NI | LP1Y-N2(100)-034037-08 | LP1Y 2" SS N2(100) (315) E 034037 | TFS00W106MM | TFS | 315 |  | BILG | LP1Y-DI-00000034 | 1 | N2(100) | 1 OF 1 | LP1 | NT
LP1Y-N2(100)-034037-08 | 14 | FLGB | 0.75 | 2 | FLG BLIND 150# RF 316/316L SS | 1 | 1 | BU |  | 150 |  | SS | STAINLESS | 5616520 | high |  | Y | TFS00W106MSPP | E | 30-MAR-2026 18:51:01 | NO | YES | NI | LP1Y-N2(100)-034037-08 | LP1Y 2" SS N2(100) (315) E 034037 | TFS00W106MM | TFS | 315 |  | BILG | LP1Y-DI-00000034 | 1 | N2(100) | 1 OF 1 | LP1 | NT
LP1Y-N2(100)-034037-08 | 15 | VBL | 2 | 2 | FV - ON/OFF VALVE, BALL, NON-HYGIENIC | 1 | 2 | BU | [5 empty] | LP1YFV0340NB | medium | Connection type inferred as BU (flanged) for size >2" FV ball valve; class rating not specified in description — verify against drawing | Y | TFS00W106MSPP | E | 30-MAR-2026 18:51:01 | NO | YES | NI | LP1Y-N2(100)-034037-08 | LP1Y 2" SS N2(100) (315) E 034037 | TFS00W106MM | TFS | 315 |  | BILG | LP1Y-DI-00000034 | 1 | N2(100) | 1 OF 1 | LP1 | NT
LP1Y-N2(100)-034037-08 | 16 | FS | 2 | 2 | 5UG, U-BOLT GUIDE FOR UNINSULATED LINES 2" PIPE | 1 | 1 | SPT |  |  |  | SS | STAINLESS | 5UG-02 | high |  | Y | TFS00W106MSPP | E | 30-MAR-2026 18:51:01 | NO | YES | NI | LP1Y-N2(100)-034037-08 | LP1Y 2" SS N2(100) (315) E 034037 | TFS00W106MM | TFS | 315 |  | BILG | LP1Y-DI-00000034 | 1 | N2(100) | 1 OF 1 | LP1 | NT
LP1Y-N2(100)-034037-08 | 17 | FS | 2 | 2 | 5CI, ISOLATION CRADLE, 2" PIPE, SS | 1 | 1 | SPT |  |  |  | SS | STAINLESS | 5CI-02 | high |  | Y | TFS00W106MSPP | E | 30-MAR-2026 18:51:01 | NO | YES | NI | LP1Y-N2(100)-034037-08 | LP1Y 2" SS N2(100) (315) E 034037 | TFS00W106MM | TFS | 315 |  | BILG | LP1Y-DI-00000034 | 1 | N2(100) | 1 OF 1 | LP1 | NT
LP1Y-N2(100)-034041-11 | 1 | PIPE | 2 | 1 | PIPE SCH 10S ERW 316/316L SS A312 | 88.1 | 0 |  | 10S |  |  | SS | STAINLESS | 5368751 | high |  | Y | TFS00K110MMPP | E | 25-MAR-2026 19:53:04 | NO | YES | NI | LP1Y-N2(100)-034041-11 | LP1Y 2" SS N2(100) (315) E 034041 | TFS00K110MM | TFS | 315 | BILG |  | LP1Y-DI-00000034 | 1 | N2(100) | 1 OF 1 | LP1 | NT
LP1Y-N2(100)-034041-11 | 2 | PIPET | 2x0.75 | 1 | PIPET 10S X 3000# SW 316/316L SS | 2 | 2 | OLW, SW | 10S | 3000 |  | SS | STAINLESS | 5537081 | high |  | Y | TFS00K110MMPP | E | 25-MAR-2026 19:53:04 | NO | YES | NI | LP1Y-N2(100)-034041-11 | LP1Y 2" SS N2(100) (315) E 034041 | TFS00K110MM | TFS | 315 | BILG |  | LP1Y-DI-00000034 | 1 | N2(100) | 1 OF 1 | LP1 | NT
LP1Y-N2(100)-034041-11 | 3 | 90L | 2 | 1 | ELL 90 LR SCH 10S 316/316L SS A403-W | 6 | 2 | BW | 10S |  |  | SS | STAINLESS | 5450706 | high |  | Y | TFS00K110MMPP | E | 25-MAR-2026 19:53:04 | NO | YES | NI | LP1Y-N2(100)-034041-11 | LP1Y 2" SS N2(100) (315) E 034041 | TFS00K110MM | TFS | 315 | BILG |  | LP1Y-DI-00000034 | 1 | N2(100) | 1 OF 1 | LP1 | NT
LP1Y-N2(100)-034041-11 | 4 | NIP | 0.75 | 1 | NIPPLE SCH 10S 316/316L SS PBE 3" LONG | 2 | 2 | SW | 10S |  | 3 | SS | STAINLESS | 5540491 | high |  | Y | TFS00K110MMPP | E | 25-MAR-2026 19:53:04 | NO | YES | NI | LP1Y-N2(100)-034041-11 | LP1Y 2" SS N2(100) (315) E 034041 | TFS00K110MM | TFS | 315 | BILG |  | LP1Y-DI-00000034 | 1 | N2(100) | 1 OF 1 | LP1 | NT
LP1Y-N2(100)-034041-11 | 5 | STUB | 2 | 1 | STUB END SCH10S 316/316L A403-W SHORT PATT | 7 | 1 | BW | 10S |  |  | SS | STAINLESS | 5450750L | high |  | Y | TFS00K110MMPP | E | 25-MAR-2026 19:53:04 | NO | YES | NI | LP1Y-N2(100)-034041-11 | LP1Y 2" SS N2(100) (315) E 034041 | TFS00K110MM | TFS | 315 | BILG |  | LP1Y-DI-00000034 | 1 | N2(100) | 1 OF 1 | LP1 | NT
LP1Y-N2(100)-034041-11 | 6 | FLGLJ | 2 | 2 | FLG LAP JOINT 150# 316 SS | 7 | 1 | BU |  | 150 |  | SS | STAINLESS | 5599578L | high |  | Y | TFS00K110MMPP | E | 25-MAR-2026 19:53:04 | NO | YES | NI | LP1Y-N2(100)-034041-11 | LP1Y 2" SS N2(100) (315) E 034041 | TFS00K110MM | TFS | 315 | BILG |  | LP1Y-DI-00000034 | 1 | N2(100) | 1 OF 1 | LP1 | NT
LP1Y-N2(100)-034041-11 | 7 | FLG | 0.75 | 1 | FLG SW 150# RF 316/316L SS 10S BORE | 2 | 2 | BU, SW | 10S | 150 |  | SS | STAINLESS | 5608148 | high |  | Y | TFS00K110MMPP | E | 25-MAR-2026 19:53:04 | NO | YES | NI | LP1Y-N2(100)-034041-11 | LP1Y 2" SS N2(100) (315) E 034041 | TFS00K110MM | TFS | 315 | BILG |  | LP1Y-DI-00000034 | 1 | N2(100) | 1 OF 1 | LP1 | NT
LP1Y-N2(100)-034041-11 | 8 | GSKT | 2 | 2 | GASKET 150# EPDM RUBBER RING 1/8" THK | 4 | 0 |  | 0.125 | 150 |  |  |  | 5664315 | high |  | Y | TFS00K110MMPP | E | 25-MAR-2026 19:53:04 | NO | YES | NI | LP1Y-N2(100)-034041-11 | LP1Y 2" SS N2(100) (315) E 034041 | TFS00K110MM | TFS | 315 | BILG |  | LP1Y-DI-00000034 | 1 | N2(100) | 1 OF 1 | LP1 | NT
LP1Y-N2(100)-034041-11 | 9 | GSKT | 0.75 | 2 | GASKET 150# EPDM RUBBER RING 1/8" THK | 4 | 0 |  | 0.125 | 150 |  |  |  | 5664315 | high |  | Y | TFS00K110MMPP | E | 25-MAR-2026 19:53:04 | NO | YES | NI | LP1Y-N2(100)-034041-11 | LP1Y 2" SS N2(100) (315) E 034041 | TFS00K110MM | TFS | 315 | BILG |  | LP1Y-DI-00000034 | 1 | N2(100) | 1 OF 1 | LP1 | NT
LP1Y-N2(100)-034041-11 | 10 | BOLT | 0.625 | 2 | STUD-BOLT A193 GR B8M W/A194 GR 8M NUTS - 3.75 in. Length | 16 | 0 |  |  |  | 3.75 | SS | STAINLESS | 5676576L | high |  | Y | TFS00K110MMPP | E | 25-MAR-2026 19:53:04 | NO | YES | NI | LP1Y-N2(100)-034041-11 | LP1Y 2" SS N2(100) (315) E 034041 | TFS00K110MM | TFS | 315 | BILG |  | LP1Y-DI-00000034 | 1 | N2(100) | 1 OF 1 | LP1 | NT
LP1Y-N2(100)-034041-11 | 11 | BOLT | 0.5 | 2 | STUD-BOLT A193 GR B8M W/A194 GR 8M NUTS - 2.75 in. Length | 16 | 0 |  |  |  | 2.75 | SS | STAINLESS | 5676576L | high |  | Y | TFS00K110MMPP | E | 25-MAR-2026 19:53:04 | NO | YES | NI | LP1Y-N2(100)-034041-11 | LP1Y 2" SS N2(100) (315) E 034041 | TFS00K110MM | TFS | 315 | BILG |  | LP1Y-DI-00000034 | 1 | N2(100) | 1 OF 1 | LP1 | NT
LP1Y-N2(100)-034041-11 | 12 | VBL | 2 | 1 | BALL 1000# CWP BW 316SS TFE S10S FP HNDL OP | 1 | 2 | BW | 10S | 1000 |  | SS | STAINLESS | 5352191L | high |  | Y | TFS00K110MMPP | E | 25-MAR-2026 19:53:04 | NO | YES | NI | LP1Y-N2(100)-034041-11 | LP1Y 2" SS N2(100) (315) E 034041 | TFS00K110MM | TFS | 315 | BILG |  | LP1Y-DI-00000034 | 1 | N2(100) | 1 OF 1 | LP1 | NT
LP1Y-N2(100)-034041-11 | 13 | VBL | 0.75 | 2 | BALL 150# RF 316SS TFE FP HNDL OP | 2 | 2 | BU |  | 150 |  | SS | STAINLESS | 5352193L1 | high |  | Y | TFS00K110MMPP | E | 25-MAR-2026 19:53:04 | NO | YES | NI | LP1Y-N2(100)-034041-11 | LP1Y 2" SS N2(100) (315) E 034041 | TFS00K110MM | TFS | 315 | BILG |  | LP1Y-DI-00000034 | 1 | N2(100) | 1 OF 1 | LP1 | NT
LP1Y-N2(100)-034041-11 | 14 | FLGB | 0.75 | 2 | FLG BLIND 150# RF 316/316L SS | 2 | 1 | BU |  | 150 |  | SS | STAINLESS | 5616520 | high |  | Y | TFS00K110MMPP | E | 25-MAR-2026 19:53:04 | NO | YES | NI | LP1Y-N2(100)-034041-11 | LP1Y 2" SS N2(100) (315) E 034041 | TFS00K110MM | TFS | 315 | BILG |  | LP1Y-DI-00000034 | 1 | N2(100) | 1 OF 1 | LP1 | NT
LP1Y-N2(100)-034041-11 | 15 | VBL | 2 | 1 | FV - ON/OFF VALVE, BALL, NON-HYGIENIC | 1 | 2 | BW | [5 empty] | LP1YFV0340NA | medium | FV ON/OFF VALVE BALL NON-HYGIENIC — connection type inferred as BW per size >2" default; class rating not specified in description | Y | TFS00K110MMPP | E | 25-MAR-2026 19:53:04 | NO | YES | NI | LP1Y-N2(100)-034041-11 | LP1Y 2" SS N2(100) (315) E 034041 | TFS00K110MM | TFS | 315 | BILG |  | LP1Y-DI-00000034 | 1 | N2(100) | 1 OF 1 | LP1 | NT
LP1Y-N2(100)-034041-11 | 16 | FS | 2 | 2 | 5CI, ISOLATION CRADLE, 2" PIPE, SS | 13 | 1 | SPT |  |  |  | SS | STAINLESS | 5CI-02 | medium | Component not in reference table — classified as FS by fallback rule (isolation cradle/support item) | Y | TFS00K110MMPP | E | 25-MAR-2026 19:53:04 | NO | YES | NI | LP1Y-N2(100)-034041-11 | LP1Y 2" SS N2(100) (315) E 034041 | TFS00K110MM | TFS | 315 | BILG |  | LP1Y-DI-00000034 | 1 | N2(100) | 1 OF 1 | LP1 | NT
LP1Y-N2(100)-034041-11 | 17 | FS | 2 | 2 | 5UG, U-BOLT GUIDE FOR UNINSULATED LINES 2" PIPE | 3 | 1 | SPT |  |  |  | SS | STAINLESS | 5UG-02 | high |  | Y | TFS00K110MMPP | E | 25-MAR-2026 19:53:04 | NO | YES | NI | LP1Y-N2(100)-034041-11 | LP1Y 2" SS N2(100) (315) E 034041 | TFS00K110MM | TFS | 315 | BILG |  | LP1Y-DI-00000034 | 1 | N2(100) | 1 OF 1 | LP1 | NT
LP1Y-NAOH50-032002-16 | 1 | PIPE | 3 | 1 | PIPE SCH 10S ERW 316/316L SS A312 | 118 | 0 |  | 10S |  |  | SS | STAINLESS | 5368751 | high |  | Y | TFS00B105MMPP | P | 30-MAR-2026 01:03:41 | NO | YES | 108 | LP1Y-NAOH50-032002-16 | LP1Y 3" SS NAOH50 (315) P (108) 032002 | TFS00B105MM | TFS | 315 |  | BILG | LP1Y-DI-00000032 | 2 | NAOH50 | 1 OF 1 | LP1 | ET
LP1Y-NAOH50-032002-16 | 2 | PIPET | 3x1 | 1 | PIPET SCH 10S 316/316L SS | 1 | 2 | OLW, BW | 10S |  |  | SS | STAINLESS | 5510132 | high |  | Y | TFS00B105MMPP | P | 30-MAR-2026 01:03:41 | NO | YES | 108 | LP1Y-NAOH50-032002-16 | LP1Y 3" SS NAOH50 (315) P (108) 032002 | TFS00B105MM | TFS | 315 |  | BILG | LP1Y-DI-00000032 | 2 | NAOH50 | 1 OF 1 | LP1 | ET
LP1Y-NAOH50-032002-16 | 3 | NIP | 1 | 1 | NIPPLE SCH 10S 316/316L SS PBE 6" LONG | 1 | 2 | SW | 10S |  | 6 | SS | STAINLESS | 5540493 | high |  | Y | TFS00B105MMPP | P | 30-MAR-2026 01:03:41 | NO | YES | 108 | LP1Y-NAOH50-032002-16 | LP1Y 3" SS NAOH50 (315) P (108) 032002 | TFS00B105MM | TFS | 315 |  | BILG | LP1Y-DI-00000032 | 2 | NAOH50 | 1 OF 1 | LP1 | ET
LP1Y-NAOH50-032002-16 | 4 | FLGLJ | 3 | 2 | FLG LAP JOINT 150# 316 SS | 8 | 1 | BU |  | 150 |  | SS | STAINLESS | 5599578L | high |  | Y | TFS00B105MMPP | P | 30-MAR-2026 01:03:41 | NO | YES | 108 | LP1Y-NAOH50-032002-16 | LP1Y 3" SS NAOH50 (315) P (108) 032002 | TFS00B105MM | TFS | 315 |  | BILG | LP1Y-DI-00000032 | 2 | NAOH50 | 1 OF 1 | LP1 | ET
LP1Y-NAOH50-032002-16 | 5 | STUB | 3 | 1 | STUB END SCH10S 316/316L A403-W SHORT PATT | 8 | 1 | BW | 10S |  |  | SS | STAINLESS | 5450750L | high |  | Y | TFS00B105MMPP | P | 30-MAR-2026 01:03:41 | NO | YES | 108 | LP1Y-NAOH50-032002-16 | LP1Y 3" SS NAOH50 (315) P (108) 032002 | TFS00B105MM | TFS | 315 |  | BILG | LP1Y-DI-00000032 | 2 | NAOH50 | 1 OF 1 | LP1 | ET
LP1Y-NAOH50-032002-16 | 6 | FLGLJ | 1 | 2 | FLG LAP JOINT 150# 316 SS | 1 | 1 | BU |  | 150 |  | SS | STAINLESS | 5599578L | high |  | Y | TFS00B105MMPP | P | 30-MAR-2026 01:03:41 | NO | YES | 108 | LP1Y-NAOH50-032002-16 | LP1Y 3" SS NAOH50 (315) P (108) 032002 | TFS00B105MM | TFS | 315 |  | BILG | LP1Y-DI-00000032 | 2 | NAOH50 | 1 OF 1 | LP1 | ET
LP1Y-NAOH50-032002-16 | 7 | STUB | 1 | 1 | STUB END SCH10S 316/316L A403-W SHORT PATT | 1 | 1 | BW | 10S |  |  | SS | STAINLESS | 5450750L | high |  | Y | TFS00B105MMPP | P | 30-MAR-2026 01:03:41 | NO | YES | 108 | LP1Y-NAOH50-032002-16 | LP1Y 3" SS NAOH50 (315) P (108) 032002 | TFS00B105MM | TFS | 315 |  | BILG | LP1Y-DI-00000032 | 2 | NAOH50 | 1 OF 1 | LP1 | ET
LP1Y-NAOH50-032002-16 | 8 | GSKT | 3 | 2 | GASKET 150# PTFE RING 1/8" THK LOW STRESS | 6 | 0 |  | 0.125 | 150 |  |  |  | 5669399L | high |  | Y | TFS00B105MMPP | P | 30-MAR-2026 01:03:41 | NO | YES | 108 | LP1Y-NAOH50-032002-16 | LP1Y 3" SS NAOH50 (315) P (108) 032002 | TFS00B105MM | TFS | 315 |  | BILG | LP1Y-DI-00000032 | 2 | NAOH50 | 1 OF 1 | LP1 | ET
LP1Y-NAOH50-032002-16 | 9 | GSKT | 1 | 2 | GASKET 150# PTFE RING 1/8" THK LOW STRESS | 2 | 0 |  | 0.125 | 150 |  |  |  | 5669399L | high |  | Y | TFS00B105MMPP | P | 30-MAR-2026 01:03:41 | NO | YES | 108 | LP1Y-NAOH50-032002-16 | LP1Y 3" SS NAOH50 (315) P (108) 032002 | TFS00B105MM | TFS | 315 |  | BILG | LP1Y-DI-00000032 | 2 | NAOH50 | 1 OF 1 | LP1 | ET
LP1Y-NAOH50-032002-16 | 10 | BOLT | 0.625 | 2 | STUD-BOLT A193 GR B8M W/A194 GR 8M NUTS - 4.25 in. Length | 8 | 0 |  |  |  | 4.25 | SS | STAINLESS | 5676576L | high |  | Y | TFS00B105MMPP | P | 30-MAR-2026 01:03:41 | NO | YES | 108 | LP1Y-NAOH50-032002-16 | LP1Y 3" SS NAOH50 (315) P (108) 032002 | TFS00B105MM | TFS | 315 |  | BILG | LP1Y-DI-00000032 | 2 | NAOH50 | 1 OF 1 | LP1 | ET
LP1Y-NAOH50-032002-16 | 11 | BOLT | 0.625 | 2 | CAP SCREW HEX HEAD A193 B8M UNC - 2 in. Length | 16 | 0 |  |  |  | 2 | SS | STAINLESS | 5675691 | high |  | Y | TFS00B105MMPP | P | 30-MAR-2026 01:03:41 | NO | YES | 108 | LP1Y-NAOH50-032002-16 | LP1Y 3" SS NAOH50 (315) P (108) 032002 | TFS00B105MM | TFS | 315 |  | BILG | LP1Y-DI-00000032 | 2 | NAOH50 | 1 OF 1 | LP1 | ET
LP1Y-NAOH50-032002-16 | 12 | BOLT | 0.5 | 2 | STUD-BOLT A193 GR B8M W/A194 GR 8M NUTS - 3 in. Length | 4 | 0 |  |  |  | 3 | SS | STAINLESS | 5676576L | high |  | Y | TFS00B105MMPP | P | 30-MAR-2026 01:03:41 | NO | YES | 108 | LP1Y-NAOH50-032002-16 | LP1Y 3" SS NAOH50 (315) P (108) 032002 | TFS00B105MM | TFS | 315 |  | BILG | LP1Y-DI-00000032 | 2 | NAOH50 | 1 OF 1 | LP1 | ET
LP1Y-NAOH50-032002-16 | 13 | BOLT | 0.5 | 2 | STUD-BOLT A193 GR B8M W/A194 GR 8M NUTS - 2.75 in. Length | 4 | 0 |  |  |  | 2.75 | SS | STAINLESS | 5676576L | high |  | Y | TFS00B105MMPP | P | 30-MAR-2026 01:03:41 | NO | YES | 108 | LP1Y-NAOH50-032002-16 | LP1Y 3" SS NAOH50 (315) P (108) 032002 | TFS00B105MM | TFS | 315 |  | BILG | LP1Y-DI-00000032 | 2 | NAOH50 | 1 OF 1 | LP1 | ET
LP1Y-NAOH50-032002-16 | 14 | VBFL | 3 | 2 | BUTTERFLY 150# 316, LUG HNDL OP | 2 | 2 | BU |  | 150 |  | SS | STAINLESS | 5309227 | high |  | Y | TFS00B105MMPP | P | 30-MAR-2026 01:03:41 | NO | YES | 108 | LP1Y-NAOH50-032002-16 | LP1Y 3" SS NAOH50 (315) P (108) 032002 | TFS00B105MM | TFS | 315 |  | BILG | LP1Y-DI-00000032 | 2 | NAOH50 | 1 OF 1 | LP1 | ET
LP1Y-NAOH50-032002-16 | 15 | VBL | 1 | 2 | BALL 150# RF 316SS TFE FP EXTD STEM, HNDL OP | 1 | 2 | BU |  | 150 |  | SS | STAINLESS | 5352193L2 | high |  | Y | TFS00B105MMPP | P | 30-MAR-2026 01:03:41 | NO | YES | 108 | LP1Y-NAOH50-032002-16 | LP1Y 3" SS NAOH50 (315) P (108) 032002 | TFS00B105MM | TFS | 315 |  | BILG | LP1Y-DI-00000032 | 2 | NAOH50 | 1 OF 1 | LP1 | ET
LP1Y-NAOH50-032002-16 | 16 | FLGB | 1 | 2 | FLG BLIND 150# RF 316/316L SS | 1 | 1 | BU |  | 150 |  | SS | STAINLESS | 5616520 | high |  | Y | TFS00B105MMPP | P | 30-MAR-2026 01:03:41 | NO | YES | 108 | LP1Y-NAOH50-032002-16 | LP1Y 3" SS NAOH50 (315) P (108) 032002 | TFS00B105MM | TFS | 315 |  | BILG | LP1Y-DI-00000032 | 2 | NAOH50 | 1 OF 1 | LP1 | ET
LP1Y-NAOH50-032002-16 | 17 | FS | 3 | 2 | 5ISC, INSULATED SUPPORT COLD SERV, 3" PIPE W/ 1" INSUL | 9 | 1 | SPT |  |  |  | SS | STAINLESS | 5ISC-03-01 | medium | Component not in reference table — classified as FS by fallback rule | Y | TFS00B105MMPP | P | 30-MAR-2026 01:03:41 | NO | YES | 108 | LP1Y-NAOH50-032002-16 | LP1Y 3" SS NAOH50 (315) P (108) 032002 | TFS00B105MM | TFS | 315 |  | BILG | LP1Y-DI-00000032 | 2 | NAOH50 | 1 OF 1 | LP1 | ET
LP1Y-NAOH50-032002-16 | 18 | FS | 3 | 2 | 5IGC, INSULATED PIPE GUIDE COLD SERV, 3" PIPE W/ 1" INSUL | 4 | 1 | SPT |  |  |  | SS | STAINLESS | 5IGC-03-01 | medium | Component not in reference table — classified as FS by fallback rule | Y | TFS00B105MMPP | P | 30-MAR-2026 01:03:41 | NO | YES | 108 | LP1Y-NAOH50-032002-16 | LP1Y 3" SS NAOH50 (315) P (108) 032002 | TFS00B105MM | TFS | 315 |  | BILG | LP1Y-DI-00000032 | 2 | NAOH50 | 1 OF 1 | LP1 | ET
LP1Y-NG-034009-11 | 1 | PIPE | 3 | 1 | PIPE SCH 40 ERW STL A53-B | 82 | 0 |  | 40 |  |  | CS | CARBON STL | 5356648 | high |  | Y | TFS00K110MMPP | NE | 25-MAR-2026 20:10:48 | NO | NO | NI | LP1Y-NG-034009-11 | LP1Y 3" CS NG (43) 034009 | TFS00K110MM | TFS | 43 |  | B1LG | LP1Y-DI-00000034 | 1 | NG | 1 OF 1 | LP1 | NT
LP1Y-NG-034009-11 | 2 | SOL | 3x1 | 1 | SOCKOLET 3000# STL A105 | 2 | 2 | OLW, SW |  | 3000 |  | CS | CARBON STL | 5532671 | high |  | Y | TFS00K110MMPP | NE | 25-MAR-2026 20:10:48 | NO | NO | NI | LP1Y-NG-034009-11 | LP1Y 3" CS NG (43) 034009 | TFS00K110MM | TFS | 43 |  | B1LG | LP1Y-DI-00000034 | 1 | NG | 1 OF 1 | LP1 | NT
LP1Y-NG-034009-11 | 3 | 90L | 3 | 1 | ELL 90 DEG LR SCH 40 STL A234 WPB | 9 | 2 | BW | 40 |  |  | CS | CARBON STL | 5374060 | high |  | Y | TFS00K110MMPP | NE | 25-MAR-2026 20:10:48 | NO | NO | NI | LP1Y-NG-034009-11 | LP1Y 3" CS NG (43) 034009 | TFS00K110MM | TFS | 43 |  | B1LG | LP1Y-DI-00000034 | 1 | NG | 1 OF 1 | LP1 | NT
LP1Y-NG-034009-11 | 4 | NIP | 1 | 1 | NIPPLE SCH 80 STL A106-B PBE 3" LONG | 2 | 2 | SW | 80 |  | 3 | CS | CARBON STL | 5539041 | high |  | Y | TFS00K110MMPP | NE | 25-MAR-2026 20:10:48 | NO | NO | NI | LP1Y-NG-034009-11 | LP1Y 3" CS NG (43) 034009 | TFS00K110MM | TFS | 43 |  | B1LG | LP1Y-DI-00000034 | 1 | NG | 1 OF 1 | LP1 | NT
LP1Y-NG-034009-11 | 5 | PLG | 1 | 2 | PLUG ROUND HEAD SCRD STL A105 | 2 | 1 | SCRD |  |  |  | CS | CARBON STL | 5490665 | high |  | Y | TFS00K110MMPP | NE | 25-MAR-2026 20:10:48 | NO | NO | NI | LP1Y-NG-034009-11 | LP1Y 3" CS NG (43) 034009 | TFS00K110MM | TFS | 43 |  | B1LG | LP1Y-DI-00000034 | 1 | NG | 1 OF 1 | LP1 | NT
LP1Y-NG-034009-11 | 6 | FLG | 3 | 1 | FLG WN 150# RF STL 40 BORE A105 | 7 | 2 | BU, BW | 40 | 150 |  | CS | CARBON STL | 5554401 | high |  | Y | TFS00K110MMPP | NE | 25-MAR-2026 20:10:48 | NO | NO | NI | LP1Y-NG-034009-11 | LP1Y 3" CS NG (43) 034009 | TFS00K110MM | TFS | 43 |  | B1LG | LP1Y-DI-00000034 | 1 | NG | 1 OF 1 | LP1 | NT
LP1Y-NG-034009-11 | 7 | GSKT | 3 | 2 | GASKET 150# 304SS SP WND GRAPHITE IR | 6 | 0 |  |  | 150 |  | SS | STAINLESS | 5672120L | high |  | Y | TFS00K110MMPP | NE | 25-MAR-2026 20:10:48 | NO | NO | NI | LP1Y-NG-034009-11 | LP1Y 3" CS NG (43) 034009 | TFS00K110MM | TFS | 43 |  | B1LG | LP1Y-DI-00000034 | 1 | NG | 1 OF 1 | LP1 | NT
LP1Y-NG-034009-11 | 8 | BOLT | 0.625 | 2 | STUD-BOLT A193 GR B7 W/A194 GR 2H NUTS - 4 in. Length | 24 | 0 |  |  |  | 4 | CS | CARBON STL | 5675648 | high |  | Y | TFS00K110MMPP | NE | 25-MAR-2026 20:10:48 | NO | NO | NI | LP1Y-NG-034009-11 | LP1Y 3" CS NG (43) 034009 | TFS00K110MM | TFS | 43 |  | B1LG | LP1Y-DI-00000034 | 1 | NG | 1 OF 1 | LP1 | NT
LP1Y-NG-034009-11 | 9 | VPL | 3 | 2 | PLUG 150# RF STL, 316 TRIM WR OP | 1 | 2 | BU |  | 150 |  | CS | CARBON STL | 5295750L | high |  | Y | TFS00K110MMPP | NE | 25-MAR-2026 20:10:48 | NO | NO | NI | LP1Y-NG-034009-11 | LP1Y 3" CS NG (43) 034009 | TFS00K110MM | TFS | 43 |  | B1LG | LP1Y-DI-00000034 | 1 | NG | 1 OF 1 | LP1 | NT
LP1Y-NG-034009-11 | 10 | VPL | 1 | 1 | PLUG 150# SW/SCRD STL, 316 TRIM WR OP | 2 | 2 | SW, SCRD |  | 150 |  | CS | CARBON STL | 5295750L8 | high |  | Y | TFS00K110MMPP | NE | 25-MAR-2026 20:10:48 | NO | NO | NI | LP1Y-NG-034009-11 | LP1Y 3" CS NG (43) 034009 | TFS00K110MM | TFS | 43 |  | B1LG | LP1Y-DI-00000034 | 1 | NG | 1 OF 1 | LP1 | NT
LP1Y-NG-034009-11 | 11 | VPL | 3 | 2 | FV - ON/OFF VALVE, PLUG, NON-HYGIENIC | 1 | 2 | BU | [5 empty] | LP1YFV0340ZA | medium | No class rating found in description; no material spec found. Connection type inferred as BU (flanged) for 3" plug valve. | Y | TFS00K110MMPP | NE | 25-MAR-2026 20:10:48 | NO | NO | NI | LP1Y-NG-034009-11 | LP1Y 3" CS NG (43) 034009 | TFS00K110MM | TFS | 43 |  | B1LG | LP1Y-DI-00000034 | 1 | NG | 1 OF 1 | LP1 | NT
LP1Y-NG-034009-11 | 12 | FS | 3 | 2 | 5UG, U-BOLT GUIDE FOR UNINSULATED LINES 3" PIPE | 5 | 1 | SPT |  |  |  | CS | CARBON STL | 5UG-03 | high |  | Y | TFS00K110MMPP | NE | 25-MAR-2026 20:10:48 | NO | NO | NI | LP1Y-NG-034009-11 | LP1Y 3" CS NG (43) 034009 | TFS00K110MM | TFS | 43 |  | B1LG | LP1Y-DI-00000034 | 1 | NG | 1 OF 1 | LP1 | NT
LP1Y-NG-034034-07 | 1 | PIPE | 3 | 1 | PIPE SCH 40 ERW STL A53-B | 132.1 | 0 |  | 40 |  |  | CS | CARBON STL | 5356648 | high |  | Y | TFS00B105MMPP | NE | 30-MAR-2026 02:24:08 | NO | NO | NI | LP1Y-NG-034034-07 | LP1Y 3" CS NG (43) 034034 | TFS00B105MM | TFS | 43 |  | BILG | LP1Y-DI-00000034 | 3 | NG | 1 OF 1 | LP1 | NT
LP1Y-NG-034034-07 | 2 | TEE | 3x3 | 1 | TEE SCH 40 STL A234 WPB | 1 | 3 | BW | 40 |  |  | CS | CARBON STL | 5374069 | high |  | Y | TFS00B105MMPP | NE | 30-MAR-2026 02:24:08 | NO | NO | NI | LP1Y-NG-034034-07 | LP1Y 3" CS NG (43) 034034 | TFS00B105MM | TFS | 43 |  | BILG | LP1Y-DI-00000034 | 3 | NG | 1 OF 1 | LP1 | NT
LP1Y-NG-034034-07 | 3 | SOL | 3x1 | 1 | SOCKOLET 3000# STL A105 | 2 | 2 | OLW, SW |  | 3000 |  | CS | CARBON STL | 5532671 | high |  | Y | TFS00B105MMPP | NE | 30-MAR-2026 02:24:08 | NO | NO | NI | LP1Y-NG-034034-07 | LP1Y 3" CS NG (43) 034034 | TFS00B105MM | TFS | 43 |  | BILG | LP1Y-DI-00000034 | 3 | NG | 1 OF 1 | LP1 | NT
LP1Y-NG-034034-07 | 4 | 90L | 3 | 1 | ELL 90 DEG LR SCH 40 STL A234 WPB | 2 | 2 | BW | 40 |  |  | CS | CARBON STL | 5374060 | high |  | Y | TFS00B105MMPP | NE | 30-MAR-2026 02:24:08 | NO | NO | NI | LP1Y-NG-034034-07 | LP1Y 3" CS NG (43) 034034 | TFS00B105MM | TFS | 43 |  | BILG | LP1Y-DI-00000034 | 3 | NG | 1 OF 1 | LP1 | NT
LP1Y-NG-034034-07 | 5 | NIP | 1 | 1 | NIPPLE SCH 80 STL A106-B PBE 3" LONG | 2 | 2 | SW | 80 |  | 3 | CS | CARBON STL | 5539041 | high |  | Y | TFS00B105MMPP | NE | 30-MAR-2026 02:24:08 | NO | NO | NI | LP1Y-NG-034034-07 | LP1Y 3" CS NG (43) 034034 | TFS00B105MM | TFS | 43 |  | BILG | LP1Y-DI-00000034 | 3 | NG | 1 OF 1 | LP1 | NT
LP1Y-NG-034034-07 | 6 | PLG | 1 | 2 | PLUG ROUND HEAD SCRD STL A105 | 2 | 1 | SCRD |  |  |  | CS | CARBON STL | 5490665 | high |  | Y | TFS00B105MMPP | NE | 30-MAR-2026 02:24:08 | NO | NO | NI | LP1Y-NG-034034-07 | LP1Y 3" CS NG (43) 034034 | TFS00B105MM | TFS | 43 |  | BILG | LP1Y-DI-00000034 | 3 | NG | 1 OF 1 | LP1 | NT
LP1Y-NG-034034-07 | 7 | FLG | 3 | 1 | FLG WN 150# RF STL 40 BORE A105 | 9 | 2 | BU, BW | 40 | 150 |  | CS | CARBON STL | 5554401 | high |  | Y | TFS00B105MMPP | NE | 30-MAR-2026 02:24:08 | NO | NO | NI | LP1Y-NG-034034-07 | LP1Y 3" CS NG (43) 034034 | TFS00B105MM | TFS | 43 |  | BILG | LP1Y-DI-00000034 | 3 | NG | 1 OF 1 | LP1 | NT
LP1Y-NG-034034-07 | 8 | GSKT | 3 | 2 | GASKET 150# 304SS SP WND GRAPHITE IR | 9 | 0 |  |  | 150 |  | SS | STAINLESS | 5672120L | high |  | Y | TFS00B105MMPP | NE | 30-MAR-2026 02:24:08 | NO | NO | NI | LP1Y-NG-034034-07 | LP1Y 3" CS NG (43) 034034 | TFS00B105MM | TFS | 43 |  | BILG | LP1Y-DI-00000034 | 3 | NG | 1 OF 1 | LP1 | NT
LP1Y-NG-034034-07 | 9 | BOLT | 0.625 | 2 | STUD-BOLT A193 GR B7 W/A194 GR 2H NUTS - 4 in. Length | 36 | 0 |  |  |  | 4 | CS | CARBON STL | 5675648 | high |  | Y | TFS00B105MMPP | NE | 30-MAR-2026 02:24:08 | NO | NO | NI | LP1Y-NG-034034-07 | LP1Y 3" CS NG (43) 034034 | TFS00B105MM | TFS | 43 |  | BILG | LP1Y-DI-00000034 | 3 | NG | 1 OF 1 | LP1 | NT
LP1Y-NG-034034-07 | 10 | VPL | 3 | 2 | PLUG 150# RF STL, 316 TRIM WR OP | 4 | 2 | BU |  | 150 |  | CS | CARBON STL | 5295750L | high |  | Y | TFS00B105MMPP | NE | 30-MAR-2026 02:24:08 | NO | NO | NI | LP1Y-NG-034034-07 | LP1Y 3" CS NG (43) 034034 | TFS00B105MM | TFS | 43 |  | BILG | LP1Y-DI-00000034 | 3 | NG | 1 OF 1 | LP1 | NT
LP1Y-NG-034034-07 | 11 | FLGB | 3 | 2 | FLG BLIND 150# RF STL A105 | 1 | 1 | BU |  | 150 |  | CS | CARBON STL | 5615476 | high |  | Y | TFS00B105MMPP | NE | 30-MAR-2026 02:24:08 | NO | NO | NI | LP1Y-NG-034034-07 | LP1Y 3" CS NG (43) 034034 | TFS00B105MM | TFS | 43 |  | BILG | LP1Y-DI-00000034 | 3 | NG | 1 OF 1 | LP1 | NT
LP1Y-NG-034034-07 | 12 | VPL | 1 | 1 | PLUG 150# SW/SCRD STL, 316 TRIM WR OP | 2 | 2 | SW, SCRD |  | 150 |  | CS | CARBON STL | 5295750L8 | high |  | Y | TFS00B105MMPP | NE | 30-MAR-2026 02:24:08 | NO | NO | NI | LP1Y-NG-034034-07 | LP1Y 3" CS NG (43) 034034 | TFS00B105MM | TFS | 43 |  | BILG | LP1Y-DI-00000034 | 3 | NG | 1 OF 1 | LP1 | NT
LP1Y-NG-034034-07 | 13 | FS | 3 | 2 | 5UG, U-BOLT GUIDE FOR UNINSULATED LINES 3" PIPE | 5 | 1 | SPT |  |  |  | CS | CARBON STL | 5UG-03 | high |  | Y | TFS00B105MMPP | NE | 30-MAR-2026 02:24:08 | NO | NO | NI | LP1Y-NG-034034-07 | LP1Y 3" CS NG (43) 034034 | TFS00B105MM | TFS | 43 |  | BILG | LP1Y-DI-00000034 | 3 | NG | 1 OF 1 | LP1 | NT
LP1Y-NG-034039-08 | 1 | PIPE | 2 | 1 | PIPE SCH 40 ERW STL A53-B | 15.8 | 0 |  | 40 |  |  | CS | CARBON STL | 5356648 | high |  | Y | TFS00W106MSPP | NE | 25-MAR-2026 05:02:06 | NO | NO | NI | LP1Y-NG-034039-08 | LP1Y 2" CS NG (43) 034039 | TFS00W106MM | TFS | 43 |  | BILG | LP1Y-DI-00000034 | 1 | NG | 1 OF 1 | LP1 | NT
LP1Y-NG-034039-08 | 2 | SOL | 2x0.75 | 1 | SOCKOLET 3000# STL A105 | 1 | 2 | OLW, SW |  | 3000 |  | CS | CARBON STL | 5532671 | high |  | Y | TFS00W106MSPP | NE | 25-MAR-2026 05:02:06 | NO | NO | NI | LP1Y-NG-034039-08 | LP1Y 2" CS NG (43) 034039 | TFS00W106MM | TFS | 43 |  | BILG | LP1Y-DI-00000034 | 1 | NG | 1 OF 1 | LP1 | NT
LP1Y-NG-034039-08 | 3 | 90L | 2 | 1 | ELL 90 DEG LR SCH 40 STL A234 WPB | 3 | 2 | BW | 40 |  |  | CS | CARBON STL | 5374060 | high |  | Y | TFS00W106MSPP | NE | 25-MAR-2026 05:02:06 | NO | NO | NI | LP1Y-NG-034039-08 | LP1Y 2" CS NG (43) 034039 | TFS00W106MM | TFS | 43 |  | BILG | LP1Y-DI-00000034 | 1 | NG | 1 OF 1 | LP1 | NT
LP1Y-NG-034039-08 | 4 | NIP | 0.75 | 1 | NIPPLE SCH 80 STL A106-B PBE 3" LONG | 1 | 2 | SW | 80 |  | 3 | CS | CARBON STL | 5539041 | high |  | Y | TFS00W106MSPP | NE | 25-MAR-2026 05:02:06 | NO | NO | NI | LP1Y-NG-034039-08 | LP1Y 2" CS NG (43) 034039 | TFS00W106MM | TFS | 43 |  | BILG | LP1Y-DI-00000034 | 1 | NG | 1 OF 1 | LP1 | NT
LP1Y-NG-034039-08 | 5 | PLG | 0.75 | 2 | PLUG ROUND HEAD SCRD STL A105 | 1 | 1 | SCRD |  |  |  | CS | CARBON STL | 5490665 | high |  | Y | TFS00W106MSPP | NE | 25-MAR-2026 05:02:06 | NO | NO | NI | LP1Y-NG-034039-08 | LP1Y 2" CS NG (43) 034039 | TFS00W106MM | TFS | 43 |  | BILG | LP1Y-DI-00000034 | 1 | NG | 1 OF 1 | LP1 | NT
LP1Y-NG-034039-08 | 6 | FLG | 2 | 1 | FLG WN 150# RF STL 40 BORE A105 | 5 | 2 | BU, BW | 40 | 150 |  | CS | CARBON STL | 5554401 | high |  | Y | TFS00W106MSPP | NE | 25-MAR-2026 05:02:06 | NO | NO | NI | LP1Y-NG-034039-08 | LP1Y 2" CS NG (43) 034039 | TFS00W106MM | TFS | 43 |  | BILG | LP1Y-DI-00000034 | 1 | NG | 1 OF 1 | LP1 | NT
LP1Y-NG-034039-08 | 7 | GSKT | 2 | 2 | GASKET 150# 304SS SP WND GRAPHITE IR | 5 | 0 |  |  | 150 |  | SS | STAINLESS | 5672120L | high |  | Y | TFS00W106MSPP | NE | 25-MAR-2026 05:02:06 | NO | NO | NI | LP1Y-NG-034039-08 | LP1Y 2" CS NG (43) 034039 | TFS00W106MM | TFS | 43 |  | BILG | LP1Y-DI-00000034 | 1 | NG | 1 OF 1 | LP1 | NT
LP1Y-NG-034039-08 | 8 | BOLT | 0.625 | 2 | STUD-BOLT A193 GR B7 W/A194 GR 2H NUTS - 3.5 in. Length | 20 | 0 |  |  |  | 3.5 | CS | CARBON STL | 5675648 | high |  | Y | TFS00W106MSPP | NE | 25-MAR-2026 05:02:06 | NO | NO | NI | LP1Y-NG-034039-08 | LP1Y 2" CS NG (43) 034039 | TFS00W106MM | TFS | 43 |  | BILG | LP1Y-DI-00000034 | 1 | NG | 1 OF 1 | LP1 | NT
LP1Y-NG-034039-08 | 9 | VPL | 2 | 2 | PLUG 150# RF STL, 316 TRIM WR OP | 1 | 2 | BU |  | 150 |  | CS | CARBON STL | 5295750L | high |  | Y | TFS00W106MSPP | NE | 25-MAR-2026 05:02:06 | NO | NO | NI | LP1Y-NG-034039-08 | LP1Y 2" CS NG (43) 034039 | TFS00W106MM | TFS | 43 |  | BILG | LP1Y-DI-00000034 | 1 | NG | 1 OF 1 | LP1 | NT
LP1Y-NG-034039-08 | 10 | VPL | 0.75 | 1 | PLUG 150# SW/SCRD STL, 316 TRIM WR OP | 1 | 2 | SW, SCRD |  | 150 |  | CS | CARBON STL | 5295750L8 | high |  | Y | TFS00W106MSPP | NE | 25-MAR-2026 05:02:06 | NO | NO | NI | LP1Y-NG-034039-08 | LP1Y 2" CS NG (43) 034039 | TFS00W106MM | TFS | 43 |  | BILG | LP1Y-DI-00000034 | 1 | NG | 1 OF 1 | LP1 | NT
LP1Y-NG-034039-08 | 11 | VPL | 2 | 2 | FV - ON/OFF VALVE, PLUG, NON-HYGIENIC | 1 | 2 | BU | [5 empty] | LP1YFV0340ZB | medium | FV ON/OFF VALVE PLUG matched to VPL; no class rating found in description; connection type inferred as BU for 2" flanged plug valve | Y | TFS00W106MSPP | NE | 25-MAR-2026 05:02:06 | NO | NO | NI | LP1Y-NG-034039-08 | LP1Y 2" CS NG (43) 034039 | TFS00W106MM | TFS | 43 |  | BILG | LP1Y-DI-00000034 | 1 | NG | 1 OF 1 | LP1 | NT
LP1Y-NG-034039-08 | 12 | FS | 2 | 2 | 5UG, U-BOLT GUIDE FOR UNINSULATED LINES 2" PIPE | 1 | 1 | SPT |  |  |  | CS | CARBON STL | 5UG-02 | high |  | Y | TFS00W106MSPP | NE | 25-MAR-2026 05:02:06 | NO | NO | NI | LP1Y-NG-034039-08 | LP1Y 2" CS NG (43) 034039 | TFS00W106MM | TFS | 43 |  | BILG | LP1Y-DI-00000034 | 1 | NG | 1 OF 1 | LP1 | NT
LP1Y-PSC-033040-08 | 1 | PIPE | 4 | 1 | PIPE SCH 40 ERW STL A53-B | 8.3 | 0 |  | 40 |  |  | CS | CARBON STL | 5356648 | high |  | Y | TFS00W106MSPP | NE | 25-MAR-2026 05:20:31 | NO | NO | 101 | LP1Y-PSC-033040-08 | LP1Y 4" CS PSC (2) (101) 033040 | TFS00W106MM | TFS | 2 |  | BILG | LP1Y-DI-00000033 | 1 | PSC | 1 OF 1 | LP1 | ET
LP1Y-PSC-033040-08 | 2 | SOL | 4x1 | 1 | SOCKOLET 3000# STL A105 | 1 | 2 | OLW, SW |  | 3000 |  | CS | CARBON STL | 5532671 | high |  | Y | TFS00W106MSPP | NE | 25-MAR-2026 05:20:31 | NO | NO | 101 | LP1Y-PSC-033040-08 | LP1Y 4" CS PSC (2) (101) 033040 | TFS00W106MM | TFS | 2 |  | BILG | LP1Y-DI-00000033 | 1 | PSC | 1 OF 1 | LP1 | ET
LP1Y-PSC-033040-08 | 3 | 90L | 4 | 1 | ELL 90 DEG LR SCH 40 STL A234 WPB | 3 | 2 | BW | 40 |  |  | CS | CARBON STL | 5374060 | high |  | Y | TFS00W106MSPP | NE | 25-MAR-2026 05:20:31 | NO | NO | 101 | LP1Y-PSC-033040-08 | LP1Y 4" CS PSC (2) (101) 033040 | TFS00W106MM | TFS | 2 |  | BILG | LP1Y-DI-00000033 | 1 | PSC | 1 OF 1 | LP1 | ET
LP1Y-PSC-033040-08 | 4 | NIP | 1 | 1 | NIPPLE SCH 80 STL A53-B PBE 3" LONG | 1 | 2 | SW | 80 |  | 3 | CS | CARBON STL | 5539041L0 | high |  | Y | TFS00W106MSPP | NE | 25-MAR-2026 05:20:31 | NO | NO | 101 | LP1Y-PSC-033040-08 | LP1Y 4" CS PSC (2) (101) 033040 | TFS00W106MM | TFS | 2 |  | BILG | LP1Y-DI-00000033 | 1 | PSC | 1 OF 1 | LP1 | ET
LP1Y-PSC-033040-08 | 5 | PLG | 1 | 2 | PLUG ROUND HEAD SCRD STL A105 | 1 | 1 | SCRD |  |  |  | CS | CARBON STL | 5490665 | high |  | Y | TFS00W106MSPP | NE | 25-MAR-2026 05:20:31 | NO | NO | 101 | LP1Y-PSC-033040-08 | LP1Y 4" CS PSC (2) (101) 033040 | TFS00W106MM | TFS | 2 |  | BILG | LP1Y-DI-00000033 | 1 | PSC | 1 OF 1 | LP1 | ET
LP1Y-PSC-033040-08 | 6 | FLG | 4 | 1 | FLG WN 150# RF STL 40 BORE A105 | 5 | 2 | BU, BW | 40 | 150 |  | CS | CARBON STL | 5554401 | high |  | Y | TFS00W106MSPP | NE | 25-MAR-2026 05:20:31 | NO | NO | 101 | LP1Y-PSC-033040-08 | LP1Y 4" CS PSC (2) (101) 033040 | TFS00W106MM | TFS | 2 |  | BILG | LP1Y-DI-00000033 | 1 | PSC | 1 OF 1 | LP1 | ET
LP1Y-PSC-033040-08 | 7 | GSKT | 4 | 2 | GASKET 150# 304SS SP WND GRAPHITE IR | 5 | 0 |  |  | 150 |  | SS | STAINLESS | 5672120L | high |  | Y | TFS00W106MSPP | NE | 25-MAR-2026 05:20:31 | NO | NO | 101 | LP1Y-PSC-033040-08 | LP1Y 4" CS PSC (2) (101) 033040 | TFS00W106MM | TFS | 2 |  | BILG | LP1Y-DI-00000033 | 1 | PSC | 1 OF 1 | LP1 | ET
LP1Y-PSC-033040-08 | 8 | BOLT | 0.625 | 2 | STUD-BOLT A193 GR B7 W/A194 GR 2H NUTS - 4 in. Length | 40 | 0 |  |  |  | 4 | CS | CARBON STL | 5675648 | high |  | Y | TFS00W106MSPP | NE | 25-MAR-2026 05:20:31 | NO | NO | 101 | LP1Y-PSC-033040-08 | LP1Y 4" CS PSC (2) (101) 033040 | TFS00W106MM | TFS | 2 |  | BILG | LP1Y-DI-00000033 | 1 | PSC | 1 OF 1 | LP1 | ET
LP1Y-PSC-033040-08 | 9 | VGT | 4 | 2 | GATE 150# RF STL, F6/STEL SEATS | 2 | 2 | BU |  | 150 |  | CS | CARBON STL | 5156140 | high |  | Y | TFS00W106MSPP | NE | 25-MAR-2026 05:20:31 | NO | NO | 101 | LP1Y-PSC-033040-08 | LP1Y 4" CS PSC (2) (101) 033040 | TFS00W106MM | TFS | 2 |  | BILG | LP1Y-DI-00000033 | 1 | PSC | 1 OF 1 | LP1 | ET
LP1Y-PSC-033040-08 | 10 | VGT | 1 | 1 | GATE 800# SW/SCRD STL, F6/STEL SEATS | 1 | 2 | SW, SCRD |  | 800 |  | CS | CARBON STL | 5115273 | high |  | Y | TFS00W106MSPP | NE | 25-MAR-2026 05:20:31 | NO | NO | 101 | LP1Y-PSC-033040-08 | LP1Y 4" CS PSC (2) (101) 033040 | TFS00W106MM | TFS | 2 |  | BILG | LP1Y-DI-00000033 | 1 | PSC | 1 OF 1 | LP1 | ET
LP1Y-PSC-033040-08 | 11 | FS | 4 | 2 | 5S1, WELDED SHOE STD, CS, 4" HIGH, 2" TO 10" PIPE | 1 | 1 | SPT |  |  |  | CS | CARBON STL | 5S1C4S | medium | Field support item matched by opaque code pattern and support keywords | Y | TFS00W106MSPP | NE | 25-MAR-2026 05:20:31 | NO | NO | 101 | LP1Y-PSC-033040-08 | LP1Y 4" CS PSC (2) (101) 033040 | TFS00W106MM | TFS | 2 |  | BILG | LP1Y-DI-00000033 | 1 | PSC | 1 OF 1 | LP1 | ET
LP1Y-PSC-033040-08 | 12 | FS | 4 | 2 | 5G2, GUIDE, 48" AND SMALLER WITH SHOE | 1 | 1 | SPT |  |  |  | CS | CARBON STL | 5G2 | medium | Field support item matched by opaque code pattern and GUIDE keyword; material group not determinable from description | Y | TFS00W106MSPP | NE | 25-MAR-2026 05:20:31 | NO | NO | 101 | LP1Y-PSC-033040-08 | LP1Y 4" CS PSC (2) (101) 033040 | TFS00W106MM | TFS | 2 |  | BILG | LP1Y-DI-00000033 | 1 | PSC | 1 OF 1 | LP1 | ET
LP1Y-PSC-033042-07 | 1 | PIPE | 4 | 1 | PIPE SCH 40 ERW STL A53-B | 116.3 | 0 |  | 40 |  |  | CS | CARBON STL | 5356648 | high |  | Y | TFS00B105MMPP | NE | 30-MAR-2026 23:25:49 | NO | NO | 101 | LP1Y-PSC-033042-07 | LP1Y 4" CS PSC (2) (101) 033042 | TFS00B105MM | TFS | 2 |  | BILG | LP1Y-DI-00000033 | 1 | PSC | 1 OF 1 | LP1 | ET
LP1Y-PSC-033042-07 | 2 | PIPE | 3 | 1 | PIPE SCH 40 ERW STL A53-B | 10.7 | 0 |  | 40 |  |  | CS | CARBON STL | 5356648 | high |  | Y | TFS00B105MMPP | NE | 30-MAR-2026 23:25:49 | NO | NO | 101 | LP1Y-PSC-033042-07 | LP1Y 4" CS PSC (2) (101) 033042 | TFS00B105MM | TFS | 2 |  | BILG | LP1Y-DI-00000033 | 1 | PSC | 1 OF 1 | LP1 | ET
LP1Y-PSC-033042-07 | 3 | REDT | 4x3 | 1 | TEE RED SCH 40 STL A234 WPB | 1 | 3 | BW | 40 |  |  | CS | CARBON STL | 5374068 | high |  | Y | TFS00B105MMPP | NE | 30-MAR-2026 23:25:49 | NO | NO | 101 | LP1Y-PSC-033042-07 | LP1Y 4" CS PSC (2) (101) 033042 | TFS00B105MM | TFS | 2 |  | BILG | LP1Y-DI-00000033 | 1 | PSC | 1 OF 1 | LP1 | ET
LP1Y-PSC-033042-07 | 4 | SOL | 4x1 | 1 | SOCKOLET 3000# STL A105 | 1 | 2 | OLW, SW |  | 3000 |  | CS | CARBON STL | 5532671 | high |  | Y | TFS00B105MMPP | NE | 30-MAR-2026 23:25:49 | NO | NO | 101 | LP1Y-PSC-033042-07 | LP1Y 4" CS PSC (2) (101) 033042 | TFS00B105MM | TFS | 2 |  | BILG | LP1Y-DI-00000033 | 1 | PSC | 1 OF 1 | LP1 | ET
LP1Y-PSC-033042-07 | 5 | SOL | 3x1 | 1 | SOCKOLET 3000# STL A105 | 1 | 2 | OLW, SW |  | 3000 |  | CS | CARBON STL | 5532671 | high |  | Y | TFS00B105MMPP | NE | 30-MAR-2026 23:25:49 | NO | NO | 101 | LP1Y-PSC-033042-07 | LP1Y 4" CS PSC (2) (101) 033042 | TFS00B105MM | TFS | 2 |  | BILG | LP1Y-DI-00000033 | 1 | PSC | 1 OF 1 | LP1 | ET
LP1Y-PSC-033042-07 | 6 | 90L | 3 | 1 | ELL 90 DEG LR SCH 40 STL A234 WPB | 1 | 2 | BW | 40 |  |  | CS | CARBON STL | 5374060 | high |  | Y | TFS00B105MMPP | NE | 30-MAR-2026 23:25:49 | NO | NO | 101 | LP1Y-PSC-033042-07 | LP1Y 4" CS PSC (2) (101) 033042 | TFS00B105MM | TFS | 2 |  | BILG | LP1Y-DI-00000033 | 1 | PSC | 1 OF 1 | LP1 | ET
LP1Y-PSC-033042-07 | 7 | NIP | 1 | 1 | NIPPLE SCH 80 STL A53-B PBE 3" LONG | 2 | 2 | SW | 80 |  | 3 | CS | CARBON STL | 5539041L0 | high |  | Y | TFS00B105MMPP | NE | 30-MAR-2026 23:25:49 | NO | NO | 101 | LP1Y-PSC-033042-07 | LP1Y 4" CS PSC (2) (101) 033042 | TFS00B105MM | TFS | 2 |  | BILG | LP1Y-DI-00000033 | 1 | PSC | 1 OF 1 | LP1 | ET
LP1Y-PSC-033042-07 | 8 | PLG | 1 | 2 | PLUG ROUND HEAD SCRD STL A105 | 1 | 1 | SCRD |  |  |  | CS | CARBON STL | 5490665 | high |  | Y | TFS00B105MMPP | NE | 30-MAR-2026 23:25:49 | NO | NO | 101 | LP1Y-PSC-033042-07 | LP1Y 4" CS PSC (2) (101) 033042 | TFS00B105MM | TFS | 2 |  | BILG | LP1Y-DI-00000033 | 1 | PSC | 1 OF 1 | LP1 | ET
LP1Y-PSC-033042-07 | 9 | FLG | 4 | 1 | FLG WN 150# RF STL 40 BORE A105 | 6 | 2 | BU, BW | 40 | 150 |  | CS | CARBON STL | 5554401 | high |  | Y | TFS00B105MMPP | NE | 30-MAR-2026 23:25:49 | NO | NO | 101 | LP1Y-PSC-033042-07 | LP1Y 4" CS PSC (2) (101) 033042 | TFS00B105MM | TFS | 2 |  | BILG | LP1Y-DI-00000033 | 1 | PSC | 1 OF 1 | LP1 | ET
LP1Y-PSC-033042-07 | 10 | FLG | 3 | 1 | FLG WN 150# RF STL 40 BORE A105 | 3 | 2 | BU, BW | 40 | 150 |  | CS | CARBON STL | 5554401 | high |  | Y | TFS00B105MMPP | NE | 30-MAR-2026 23:25:49 | NO | NO | 101 | LP1Y-PSC-033042-07 | LP1Y 4" CS PSC (2) (101) 033042 | TFS00B105MM | TFS | 2 |  | BILG | LP1Y-DI-00000033 | 1 | PSC | 1 OF 1 | LP1 | ET
LP1Y-PSC-033042-07 | 11 | GSKT | 4 | 2 | GASKET 150# 304SS SP WND GRAPHITE IR | 5 | 0 |  |  | 150 |  | SS | STAINLESS | 5672120L | high |  | Y | TFS00B105MMPP | NE | 30-MAR-2026 23:25:49 | NO | NO | 101 | LP1Y-PSC-033042-07 | LP1Y 4" CS PSC (2) (101) 033042 | TFS00B105MM | TFS | 2 |  | BILG | LP1Y-DI-00000033 | 1 | PSC | 1 OF 1 | LP1 | ET
LP1Y-PSC-033042-07 | 12 | GSKT | 3 | 2 | GASKET 150# 304SS SP WND GRAPHITE IR | 4 | 0 |  |  | 150 |  | SS | STAINLESS | 5672120L | high |  | Y | TFS00B105MMPP | NE | 30-MAR-2026 23:25:49 | NO | NO | 101 | LP1Y-PSC-033042-07 | LP1Y 4" CS PSC (2) (101) 033042 | TFS00B105MM | TFS | 2 |  | BILG | LP1Y-DI-00000033 | 1 | PSC | 1 OF 1 | LP1 | ET
LP1Y-PSC-033042-07 | 13 | BOLT | 0.625 | 2 | STUD-BOLT A193 GR B7 W/A194 GR 2H NUTS - 4 in. Length | 56 | 0 |  |  |  | 4 | CS | CARBON STL | 5675648 | high |  | Y | TFS00B105MMPP | NE | 30-MAR-2026 23:25:49 | NO | NO | 101 | LP1Y-PSC-033042-07 | LP1Y 4" CS PSC (2) (101) 033042 | TFS00B105MM | TFS | 2 |  | BILG | LP1Y-DI-00000033 | 1 | PSC | 1 OF 1 | LP1 | ET
LP1Y-PSC-033042-07 | 14 | VGT | 4 | 2 | GATE 150# RF STL, F6/STEL SEATS | 2 | 2 | BU |  | 150 |  | CS | CARBON STL | 5156140 | high |  | Y | TFS00B105MMPP | NE | 30-MAR-2026 23:25:49 | NO | NO | 101 | LP1Y-PSC-033042-07 | LP1Y 4" CS PSC (2) (101) 033042 | TFS00B105MM | TFS | 2 |  | BILG | LP1Y-DI-00000033 | 1 | PSC | 1 OF 1 | LP1 | ET
LP1Y-PSC-033042-07 | 15 | VGT | 3 | 2 | GATE 150# RF STL, F6/STEL SEATS | 2 | 2 | BU |  | 150 |  | CS | CARBON STL | 5156140 | high |  | Y | TFS00B105MMPP | NE | 30-MAR-2026 23:25:49 | NO | NO | 101 | LP1Y-PSC-033042-07 | LP1Y 4" CS PSC (2) (101) 033042 | TFS00B105MM | TFS | 2 |  | BILG | LP1Y-DI-00000033 | 1 | PSC | 1 OF 1 | LP1 | ET
LP1Y-PSC-033042-07 | 16 | FLGB | 3 | 2 | FLG BLIND 150# RF STL A105 | 1 | 1 | BU |  | 150 |  | CS | CARBON STL | 5615476 | high |  | Y | TFS00B105MMPP | NE | 30-MAR-2026 23:25:49 | NO | NO | 101 | LP1Y-PSC-033042-07 | LP1Y 4" CS PSC (2) (101) 033042 | TFS00B105MM | TFS | 2 |  | BILG | LP1Y-DI-00000033 | 1 | PSC | 1 OF 1 | LP1 | ET
LP1Y-PSC-033042-07 | 17 | VGT | 1 | 1 | GATE 800# SW/SCRD STL, F6/STEL SEATS | 1 | 2 | SW, SCRD |  | 800 |  | CS | CARBON STL | 5115273 | high |  | Y | TFS00B105MMPP | NE | 30-MAR-2026 23:25:49 | NO | NO | 101 | LP1Y-PSC-033042-07 | LP1Y 4" CS PSC (2) (101) 033042 | TFS00B105MM | TFS | 2 |  | BILG | LP1Y-DI-00000033 | 1 | PSC | 1 OF 1 | LP1 | ET
LP1Y-PSC-033042-07 | 18 | VGT | 1 | 1 | GATE 800# SW STL, F6/STEL SEATS | 1 | 2 | SW |  | 800 |  | CS | CARBON STL | 5061780L0 | high |  | Y | TFS00B105MMPP | NE | 30-MAR-2026 23:25:49 | NO | NO | 101 | LP1Y-PSC-033042-07 | LP1Y 4" CS PSC (2) (101) 033042 | TFS00B105MM | TFS | 2 |  | BILG | LP1Y-DI-00000033 | 1 | PSC | 1 OF 1 | LP1 | ET
LP1Y-PSC-033042-07 | 19 | FS | 4 | 2 | 5S1, WELDED SHOE STD, CS, 4" HIGH, 2" TO 10" PIPE | 7 | 1 | SPT |  |  |  | CS | CARBON STL | 5S1C4S | high |  | Y | TFS00B105MMPP | NE | 30-MAR-2026 23:25:49 | NO | NO | 101 | LP1Y-PSC-033042-07 | LP1Y 4" CS PSC (2) (101) 033042 | TFS00B105MM | TFS | 2 |  | BILG | LP1Y-DI-00000033 | 1 | PSC | 1 OF 1 | LP1 | ET
LP1Y-PSC-033042-07 | 20 | FS | 4 | 2 | 5G2, GUIDE, 48" AND SMALLER WITH SHOE | 4 | 1 | SPT |  |  |  | CS | CARBON STL | 5G2 | medium | Component not in reference table — classified as FS by fallback rule | Y | TFS00B105MMPP | NE | 30-MAR-2026 23:25:49 | NO | NO | 101 | LP1Y-PSC-033042-07 | LP1Y 4" CS PSC (2) (101) 033042 | TFS00B105MM | TFS | 2 |  | BILG | LP1Y-DI-00000033 | 1 | PSC | 1 OF 1 | LP1 | ET
LP1Y-PSC-033042-07 | 21 | FS | 4 | 2 | 5DA1, DIRECTIONAL ANCHOR, CS, FOR PIPE SIZE 2" - 10" NPD | 1 | 1 | SPT |  |  |  | CS | CARBON STL | 5DA1-C | medium | Component not in reference table — classified as FS by fallback rule | Y | TFS00B105MMPP | NE | 30-MAR-2026 23:25:49 | NO | NO | 101 | LP1Y-PSC-033042-07 | LP1Y 4" CS PSC (2) (101) 033042 | TFS00B105MM | TFS | 2 |  | BILG | LP1Y-DI-00000033 | 1 | PSC | 1 OF 1 | LP1 | ET
LP1Y-PSC-033042-07 | 22 | FS | 3 | 2 | 5S1, WELDED SHOE STD, CS, 4" HIGH, 2" TO 10" PIPE | 2 | 1 | SPT |  |  |  | CS | CARBON STL | 5S1C4S | high |  | Y | TFS00B105MMPP | NE | 30-MAR-2026 23:25:49 | NO | NO | 101 | LP1Y-PSC-033042-07 | LP1Y 4" CS PSC (2) (101) 033042 | TFS00B105MM | TFS | 2 |  | BILG | LP1Y-DI-00000033 | 1 | PSC | 1 OF 1 | LP1 | ET
LP1Y-PSC-033042-07 | 23 | FS | 4 | 2 | 5S1, WELDED SHOE LONG, CS, 4" HIGH, 2" TO 10" PIPE | 1 | 1 | SPT |  |  |  | CS | CARBON STL | 5S1C4L | medium | Component not in reference table — classified as FS by fallback rule | Y | TFS00B105MMPP | NE | 30-MAR-2026 23:25:49 | NO | NO | 101 | LP1Y-PSC-033042-07 | LP1Y 4" CS PSC (2) (101) 033042 | TFS00B105MM | TFS | 2 |  | BILG | LP1Y-DI-00000033 | 1 | PSC | 1 OF 1 | LP1 | ET
LP1Y-PSC-033049-02 | 1 | PIPE | 3 | 1 | PIPE SCH 40 ERW STL A53-B | 164.3 | 0 |  | 40 |  |  | CS | CARBON STL | 5356648 | high |  | Y | TFS00J101MMPP | NE | 31-MAR-2026 00:24:45 | NO | NO | 101 | LP1Y-PSC-033049-02 | LP1Y 3" CS PSC (2) (101) 033049 | TFS00J101MM | TFS | 2 |  | BILG | LP1Y-DI-00000033 | 1 | PSC | 1 OF 1 | LP1 | ET
LP1Y-PSC-033049-02 | 2 | SOL | 3x1 | 1 | SOCKOLET 3000# STL A105 | 1 | 2 | OLW, SW |  | 3000 |  | CS | CARBON STL | 5532671 | high |  | Y | TFS00J101MMPP | NE | 31-MAR-2026 00:24:45 | NO | NO | 101 | LP1Y-PSC-033049-02 | LP1Y 3" CS PSC (2) (101) 033049 | TFS00J101MM | TFS | 2 |  | BILG | LP1Y-DI-00000033 | 1 | PSC | 1 OF 1 | LP1 | ET
LP1Y-PSC-033049-02 | 3 | 90L | 3 | 1 | ELL 90 DEG LR SCH 40 STL A234 WPB | 6 | 2 | BW | 40 |  |  | CS | CARBON STL | 5374060 | high |  | Y | TFS00J101MMPP | NE | 31-MAR-2026 00:24:45 | NO | NO | 101 | LP1Y-PSC-033049-02 | LP1Y 3" CS PSC (2) (101) 033049 | TFS00J101MM | TFS | 2 |  | BILG | LP1Y-DI-00000033 | 1 | PSC | 1 OF 1 | LP1 | ET
LP1Y-PSC-033049-02 | 4 | NIP | 1 | 1 | NIPPLE SCH 80 STL A53-B PBE 3" LONG | 1 | 2 | SW | 80 |  | 3 | CS | CARBON STL | 5539041L0 | high |  | Y | TFS00J101MMPP | NE | 31-MAR-2026 00:24:45 | NO | NO | 101 | LP1Y-PSC-033049-02 | LP1Y 3" CS PSC (2) (101) 033049 | TFS00J101MM | TFS | 2 |  | BILG | LP1Y-DI-00000033 | 1 | PSC | 1 OF 1 | LP1 | ET
LP1Y-PSC-033049-02 | 5 | PLG | 1 | 2 | PLUG ROUND HEAD SCRD STL A105 | 1 | 1 | SCRD |  |  |  | CS | CARBON STL | 5490665 | high |  | Y | TFS00J101MMPP | NE | 31-MAR-2026 00:24:45 | NO | NO | 101 | LP1Y-PSC-033049-02 | LP1Y 3" CS PSC (2) (101) 033049 | TFS00J101MM | TFS | 2 |  | BILG | LP1Y-DI-00000033 | 1 | PSC | 1 OF 1 | LP1 | ET
LP1Y-PSC-033049-02 | 6 | FLG | 3 | 1 | FLG WN 150# RF STL 40 BORE A105 | 4 | 2 | BU, BW | 40 | 150 |  | CS | CARBON STL | 5554401 | high |  | Y | TFS00J101MMPP | NE | 31-MAR-2026 00:24:45 | NO | NO | 101 | LP1Y-PSC-033049-02 | LP1Y 3" CS PSC (2) (101) 033049 | TFS00J101MM | TFS | 2 |  | BILG | LP1Y-DI-00000033 | 1 | PSC | 1 OF 1 | LP1 | ET
LP1Y-PSC-033049-02 | 7 | GSKT | 3 | 2 | GASKET 150# 304SS SP WND GRAPHITE IR | 2 | 0 |  |  | 150 |  | SS | STAINLESS | 5672120L | high |  | Y | TFS00J101MMPP | NE | 31-MAR-2026 00:24:45 | NO | NO | 101 | LP1Y-PSC-033049-02 | LP1Y 3" CS PSC (2) (101) 033049 | TFS00J101MM | TFS | 2 |  | BILG | LP1Y-DI-00000033 | 1 | PSC | 1 OF 1 | LP1 | ET
LP1Y-PSC-033049-02 | 8 | BOLT | 0.625 | 2 | STUD-BOLT A193 GR B7 W/A194 GR 2H NUTS - 4 in. Length | 8 | 0 |  |  |  | 4 | CS | CARBON STL | 5675648 | high |  | Y | TFS00J101MMPP | NE | 31-MAR-2026 00:24:45 | NO | NO | 101 | LP1Y-PSC-033049-02 | LP1Y 3" CS PSC (2) (101) 033049 | TFS00J101MM | TFS | 2 |  | BILG | LP1Y-DI-00000033 | 1 | PSC | 1 OF 1 | LP1 | ET
LP1Y-PSC-033049-02 | 9 | VGT | 1 | 1 | GATE 800# SW/SCRD STL, F6/STEL SEATS | 1 | 2 | SW, SCRD |  | 800 |  | CS | CARBON STL | 5115273 | high |  | Y | TFS00J101MMPP | NE | 31-MAR-2026 00:24:45 | NO | NO | 101 | LP1Y-PSC-033049-02 | LP1Y 3" CS PSC (2) (101) 033049 | TFS00J101MM | TFS | 2 |  | BILG | LP1Y-DI-00000033 | 1 | PSC | 1 OF 1 | LP1 | ET
LP1Y-PSC-033049-02 | 10 | FS | 3 | 2 | 5DA1, DIRECTIONAL ANCHOR, CS, FOR PIPE SIZE 2" - 10" NPD | 2 | 1 | SPT |  |  |  | CS | CARBON STL | 5DA1-C | medium | Component not in reference table — classified as FS by fallback rule | Y | TFS00J101MMPP | NE | 31-MAR-2026 00:24:45 | NO | NO | 101 | LP1Y-PSC-033049-02 | LP1Y 3" CS PSC (2) (101) 033049 | TFS00J101MM | TFS | 2 |  | BILG | LP1Y-DI-00000033 | 1 | PSC | 1 OF 1 | LP1 | ET
LP1Y-PSC-033049-02 | 11 | FS | 3 | 2 | 5S1, WELDED SHOE LONG, CS, 4" HIGH, 2" TO 10" PIPE | 2 | 1 | SPT |  |  |  | CS | CARBON STL | 5S1C4L | medium | Component not in reference table — classified as FS by fallback rule | Y | TFS00J101MMPP | NE | 31-MAR-2026 00:24:45 | NO | NO | 101 | LP1Y-PSC-033049-02 | LP1Y 3" CS PSC (2) (101) 033049 | TFS00J101MM | TFS | 2 |  | BILG | LP1Y-DI-00000033 | 1 | PSC | 1 OF 1 | LP1 | ET
LP1Y-PSC-033049-02 | 12 | FS | 3 | 2 | 5BG1, CLAMP ON GUIDE BERNECKER, SIZE CODE 2 | 5 | 1 | SPT |  |  |  | CS | CARBON STL | 5BG1-2 | medium | Component not in reference table — classified as FS by fallback rule | Y | TFS00J101MMPP | NE | 31-MAR-2026 00:24:45 | NO | NO | 101 | LP1Y-PSC-033049-02 | LP1Y 3" CS PSC (2) (101) 033049 | TFS00J101MM | TFS | 2 |  | BILG | LP1Y-DI-00000033 | 1 | PSC | 1 OF 1 | LP1 | ET
LP1Y-PSC-033049-02 | 13 | FS | 3 | 2 | 5S1, WELDED SHOE STD, CS, 4" HIGH, 2" TO 10" PIPE | 16 | 1 | SPT |  |  |  | CS | CARBON STL | 5S1C4S | medium | Component not in reference table — classified as FS by fallback rule | Y | TFS00J101MMPP | NE | 31-MAR-2026 00:24:45 | NO | NO | 101 | LP1Y-PSC-033049-02 | LP1Y 3" CS PSC (2) (101) 033049 | TFS00J101MM | TFS | 2 |  | BILG | LP1Y-DI-00000033 | 1 | PSC | 1 OF 1 | LP1 | ET
LP1Y-PSC-033051-11 | 1 | PIPE | 2 | 1 | PIPE SCH 40 ERW STL A53-B | 83.1 | 0 |  | 40 |  |  | CS | CARBON STL | 5356648 | high |  | Y | TFS00K110MMPP | NE | 25-MAR-2026 03:40:56 | NO | NO | 101 | LP1Y-PSC-033051-11 | LP1Y 2" CS PSC (2) (101) 033051 | TFS00K110MM | TFS | 2 |  | BILG | LP1Y-DI-00000033 | 1 | PSC | 1 OF 1 | LP1 | ET
LP1Y-PSC-033051-11 | 2 | SOL | 2x0.75 | 1 | SOCKOLET 3000# STL A105 | 3 | 2 | OLW, SW |  | 3000 |  | CS | CARBON STL | 5532671 | high |  | Y | TFS00K110MMPP | NE | 25-MAR-2026 03:40:56 | NO | NO | 101 | LP1Y-PSC-033051-11 | LP1Y 2" CS PSC (2) (101) 033051 | TFS00K110MM | TFS | 2 |  | BILG | LP1Y-DI-00000033 | 1 | PSC | 1 OF 1 | LP1 | ET
LP1Y-PSC-033051-11 | 3 | 90L | 2 | 1 | ELL 90 DEG LR SCH 40 STL A234 WPB | 9 | 2 | BW | 40 |  |  | CS | CARBON STL | 5374060 | high |  | Y | TFS00K110MMPP | NE | 25-MAR-2026 03:40:56 | NO | NO | 101 | LP1Y-PSC-033051-11 | LP1Y 2" CS PSC (2) (101) 033051 | TFS00K110MM | TFS | 2 |  | BILG | LP1Y-DI-00000033 | 1 | PSC | 1 OF 1 | LP1 | ET
LP1Y-PSC-033051-11 | 4 | 45L | 2 | 1 | ELL 45 DEG SCH 40 STL A234 WPB | 1 | 2 | BW | 40 |  |  | CS | CARBON STL | 5374066 | high |  | Y | TFS00K110MMPP | NE | 25-MAR-2026 03:40:56 | NO | NO | 101 | LP1Y-PSC-033051-11 | LP1Y 2" CS PSC (2) (101) 033051 | TFS00K110MM | TFS | 2 |  | BILG | LP1Y-DI-00000033 | 1 | PSC | 1 OF 1 | LP1 | ET
LP1Y-PSC-033051-11 | 5 | NIP | 0.75 | 1 | NIPPLE SCH 80 STL A53-B PBE 3" LONG | 2 | 2 | SW | 80 |  | 3 | CS | CARBON STL | 5539041L0 | high |  | Y | TFS00K110MMPP | NE | 25-MAR-2026 03:40:56 | NO | NO | 101 | LP1Y-PSC-033051-11 | LP1Y 2" CS PSC (2) (101) 033051 | TFS00K110MM | TFS | 2 |  | BILG | LP1Y-DI-00000033 | 1 | PSC | 1 OF 1 | LP1 | ET
LP1Y-PSC-033051-11 | 6 | PLG | 0.75 | 2 | PLUG ROUND HEAD SCRD STL A105 | 3 | 1 | SCRD |  |  |  | CS | CARBON STL | 5490665 | high |  | Y | TFS00K110MMPP | NE | 25-MAR-2026 03:40:56 | NO | NO | 101 | LP1Y-PSC-033051-11 | LP1Y 2" CS PSC (2) (101) 033051 | TFS00K110MM | TFS | 2 |  | BILG | LP1Y-DI-00000033 | 1 | PSC | 1 OF 1 | LP1 | ET
LP1Y-PSC-033051-11 | 7 | NIP | 0.75 | 1 | NIPPLE SCH 80 STL A53-B PBE 6" LONG | 1 | 2 | SW | 80 |  | 6 | CS | CARBON STL | 5539043L1 | high |  | Y | TFS00K110MMPP | NE | 25-MAR-2026 03:40:56 | NO | NO | 101 | LP1Y-PSC-033051-11 | LP1Y 2" CS PSC (2) (101) 033051 | TFS00K110MM | TFS | 2 |  | BILG | LP1Y-DI-00000033 | 1 | PSC | 1 OF 1 | LP1 | ET
LP1Y-PSC-033051-11 | 8 | FLG | 2 | 1 | FLG WN 150# RF STL 40 BORE A105 | 7 | 2 | BU, BW | 40 | 150 |  | CS | CARBON STL | 5554401 | high |  | Y | TFS00K110MMPP | NE | 25-MAR-2026 03:40:56 | NO | NO | 101 | LP1Y-PSC-033051-11 | LP1Y 2" CS PSC (2) (101) 033051 | TFS00K110MM | TFS | 2 |  | BILG | LP1Y-DI-00000033 | 1 | PSC | 1 OF 1 | LP1 | ET
LP1Y-PSC-033051-11 | 9 | GSKT | 2 | 2 | GASKET 150# 304SS SP WND GRAPHITE IR | 6 | 0 |  |  | 150 |  | SS | STAINLESS | 5672120L | high |  | Y | TFS00K110MMPP | NE | 25-MAR-2026 03:40:56 | NO | NO | 101 | LP1Y-PSC-033051-11 | LP1Y 2" CS PSC (2) (101) 033051 | TFS00K110MM | TFS | 2 |  | BILG | LP1Y-DI-00000033 | 1 | PSC | 1 OF 1 | LP1 | ET
LP1Y-PSC-033051-11 | 10 | BOLT | 0.625 | 2 | STUD-BOLT A193 GR B7 W/A194 GR 2H NUTS - 3.5 in. Length | 24 | 0 |  |  |  | 3.5 | CS | CARBON STL | 5675648 | high |  | Y | TFS00K110MMPP | NE | 25-MAR-2026 03:40:56 | NO | NO | 101 | LP1Y-PSC-033051-11 | LP1Y 2" CS PSC (2) (101) 033051 | TFS00K110MM | TFS | 2 |  | BILG | LP1Y-DI-00000033 | 1 | PSC | 1 OF 1 | LP1 | ET
LP1Y-PSC-033051-11 | 11 | VGT | 2 | 2 | GATE 150# RF STL, F6/STEL SEATS | 2 | 2 | BU |  | 150 |  | CS | CARBON STL | 5156140 | high |  | Y | TFS00K110MMPP | NE | 25-MAR-2026 03:40:56 | NO | NO | 101 | LP1Y-PSC-033051-11 | LP1Y 2" CS PSC (2) (101) 033051 | TFS00K110MM | TFS | 2 |  | BILG | LP1Y-DI-00000033 | 1 | PSC | 1 OF 1 | LP1 | ET
LP1Y-PSC-033051-11 | 12 | VGT | 0.75 | 1 | GATE 800# SW/SCRD STL, F6/STEL SEATS | 3 | 2 | SW, SCRD |  | 800 |  | CS | CARBON STL | 5115273 | high |  | Y | TFS00K110MMPP | NE | 25-MAR-2026 03:40:56 | NO | NO | 101 | LP1Y-PSC-033051-11 | LP1Y 2" CS PSC (2) (101) 033051 | TFS00K110MM | TFS | 2 |  | BILG | LP1Y-DI-00000033 | 1 | PSC | 1 OF 1 | LP1 | ET
LP1Y-PSC-033051-11 | 13 | FS | 2 | 2 | 5CH, SUPPORT CRADLE HOT SERVICE 2" PIPE, 1" INS | 12 | 1 | SPT |  |  |  | CS | CARBON STL | 5CH-02-01 | medium | Component not in reference table — classified as FS by fallback rule | Y | TFS00K110MMPP | NE | 25-MAR-2026 03:40:56 | NO | NO | 101 | LP1Y-PSC-033051-11 | LP1Y 2" CS PSC (2) (101) 033051 | TFS00K110MM | TFS | 2 |  | BILG | LP1Y-DI-00000033 | 1 | PSC | 1 OF 1 | LP1 | ET
LP1Y-PSC-033051-11 | 14 | FS | 2 | 2 | 5UGSP, U-BOLT GUIDE FOR INSULATED LINES 2" PIPE W/ 1" INSUL | 5 | 1 | SPT |  |  |  | CS | CARBON STL | 5UGSP-02-01 | medium | Component not in reference table — classified as FS by fallback rule | Y | TFS00K110MMPP | NE | 25-MAR-2026 03:40:56 | NO | NO | 101 | LP1Y-PSC-033051-11 | LP1Y 2" CS PSC (2) (101) 033051 | TFS00K110MM | TFS | 2 |  | BILG | LP1Y-DI-00000033 | 1 | PSC | 1 OF 1 | LP1 | ET
LP1Y-PV-300065-02 | 1 | PIPE | 4 | 1 | PIPE SCH 10S ERW 316/316L SS A312 | 137.5 | 0 |  | 10S |  |  | SS | STAINLESS | 5368751 | high |  | Y | TFS00J101MMPP | NE | 31-MAR-2026 17:59:25 | NO | NO | 108 | LP1Y-PV-300065-02 | LP1Y 4" SS PV (315) (108) 300065 | TFS00J101MM | TFS | 315 | B1LG |  | LP1Y-DI-00000031 | 1 | PV | 1 OF 1 | LP1 | ET
LP1Y-PV-300065-02 | 2 | FLGLJ | 4 | 2 | FLG LAP JOINT 150# 316 SS | 4 | 1 | BU |  | 150 |  | SS | STAINLESS | 5599578L | high |  | Y | TFS00J101MMPP | NE | 31-MAR-2026 17:59:25 | NO | NO | 108 | LP1Y-PV-300065-02 | LP1Y 4" SS PV (315) (108) 300065 | TFS00J101MM | TFS | 315 | B1LG |  | LP1Y-DI-00000031 | 1 | PV | 1 OF 1 | LP1 | ET
LP1Y-PV-300065-02 | 3 | STUB | 4 | 1 | STUB END SCH10S 316/316L A403-W SHORT PATT | 4 | 1 | BW | 10S |  |  | SS | STAINLESS | 5450750L | high |  | Y | TFS00J101MMPP | NE | 31-MAR-2026 17:59:25 | NO | NO | 108 | LP1Y-PV-300065-02 | LP1Y 4" SS PV (315) (108) 300065 | TFS00J101MM | TFS | 315 | B1LG |  | LP1Y-DI-00000031 | 1 | PV | 1 OF 1 | LP1 | ET
LP1Y-PV-300065-02 | 4 | GSKT | 4 | 2 | GASKET 150# PTFE RING 1/8" THK LOW STRESS | 2 | 0 |  | 0.125 | 150 |  |  |  | 5669399L | high |  | Y | TFS00J101MMPP | NE | 31-MAR-2026 17:59:25 | NO | NO | 108 | LP1Y-PV-300065-02 | LP1Y 4" SS PV (315) (108) 300065 | TFS00J101MM | TFS | 315 | B1LG |  | LP1Y-DI-00000031 | 1 | PV | 1 OF 1 | LP1 | ET
LP1Y-PV-300065-02 | 5 | BOLT | 0.625 | 2 | STUD-BOLT A193 GR B8M W/A194 GR 8M NUTS - 4.25 in. Length | 16 | 0 |  |  |  | 4.25 | SS | STAINLESS | 5676576L | high |  | Y | TFS00J101MMPP | NE | 31-MAR-2026 17:59:25 | NO | NO | 108 | LP1Y-PV-300065-02 | LP1Y 4" SS PV (315) (108) 300065 | TFS00J101MM | TFS | 315 | B1LG |  | LP1Y-DI-00000031 | 1 | PV | 1 OF 1 | LP1 | ET
LP1Y-PV-300065-02 | 6 | FS | 4 | 2 | 5IAC, INSULATED ANCHOR SUPPORT COLD SERV, 4" SS PIPE W/ 1" INSUL | 1 | 1 | SPT |  |  |  | SS | STAINLESS | 5IAC-04-01-M | medium | Component not in reference table — classified as FS by fallback rule | Y | TFS00J101MMPP | NE | 31-MAR-2026 17:59:25 | NO | NO | 108 | LP1Y-PV-300065-02 | LP1Y 4" SS PV (315) (108) 300065 | TFS00J101MM | TFS | 315 | B1LG |  | LP1Y-DI-00000031 | 1 | PV | 1 OF 1 | LP1 | ET
LP1Y-PV-300065-02 | 7 | FS | 4 | 2 | 5ISC, INSULATED SUPPORT COLD SERV, 4" PIPE W/ 1" INSUL | 5 | 1 | SPT |  |  |  | SS | STAINLESS | 5ISC-04-01 | medium | Component not in reference table — classified as FS by fallback rule | Y | TFS00J101MMPP | NE | 31-MAR-2026 17:59:25 | NO | NO | 108 | LP1Y-PV-300065-02 | LP1Y 4" SS PV (315) (108) 300065 | TFS00J101MM | TFS | 315 | B1LG |  | LP1Y-DI-00000031 | 1 | PV | 1 OF 1 | LP1 | ET
LP1Y-PV-300065-02 | 8 | FS | 4 | 2 | 5IGC, INSULATED PIPE GUIDE COLD SERV, 4" PIPE W/ 1" INSUL | 2 | 1 | SPT |  |  |  | SS | STAINLESS | 5IGC-04-01 | medium | Component not in reference table — classified as FS by fallback rule | Y | TFS00J101MMPP | NE | 31-MAR-2026 17:59:25 | NO | NO | 108 | LP1Y-PV-300065-02 | LP1Y 4" SS PV (315) (108) 300065 | TFS00J101MM | TFS | 315 | B1LG |  | LP1Y-DI-00000031 | 1 | PV | 1 OF 1 | LP1 | ET
LP1Y-PWP-036003-08 | 1 | PIPE | 2 | 1 | PIPE SCH 10S ERW 316/316L SS A312 | 16.5 | 0 |  | 10S |  |  | SS | STAINLESS | 5368751 | high |  | Y | TFS00W106MSPP | NE | 30-MAR-2026 18:56:47 | NO | NO | 108 | LP1Y-PWP-036003-08 | LP1Y 2" SS PWP (315) (108) 036003 | TFS00W106MM | TFS | 315 |  | BILG | LP1Y-DI-00000036 | 1 | PWP | 1 OF 1 | LP1 | ET
LP1Y-PWP-036003-08 | 2 | PIPET | 2x0.75 | 1 | PIPET 10S X 3000# SW 316/316L SS | 1 | 2 | OLW, SW | 10S | 3000 |  | SS | STAINLESS | 5537081 | high |  | Y | TFS00W106MSPP | NE | 30-MAR-2026 18:56:47 | NO | NO | 108 | LP1Y-PWP-036003-08 | LP1Y 2" SS PWP (315) (108) 036003 | TFS00W106MM | TFS | 315 |  | BILG | LP1Y-DI-00000036 | 1 | PWP | 1 OF 1 | LP1 | ET
LP1Y-PWP-036003-08 | 3 | 90L | 2 | 1 | ELL 90 LR SCH 10S 316/316L SS A403-W | 3 | 2 | BW | 10S |  |  | SS | STAINLESS | 5450706 | high |  | Y | TFS00W106MSPP | NE | 30-MAR-2026 18:56:47 | NO | NO | 108 | LP1Y-PWP-036003-08 | LP1Y 2" SS PWP (315) (108) 036003 | TFS00W106MM | TFS | 315 |  | BILG | LP1Y-DI-00000036 | 1 | PWP | 1 OF 1 | LP1 | ET
LP1Y-PWP-036003-08 | 4 | NIP | 0.75 | 1 | NIPPLE SCH 10S 316/316L SS PBE 3" LONG | 1 | 2 | SW | 10S |  | 3 | SS | STAINLESS | 5540491 | high |  | Y | TFS00W106MSPP | NE | 30-MAR-2026 18:56:47 | NO | NO | 108 | LP1Y-PWP-036003-08 | LP1Y 2" SS PWP (315) (108) 036003 | TFS00W106MM | TFS | 315 |  | BILG | LP1Y-DI-00000036 | 1 | PWP | 1 OF 1 | LP1 | ET
LP1Y-PWP-036003-08 | 5 | FLGLJ | 2 | 2 | FLG LAP JOINT 150# 316 SS | 4 | 1 | BU |  | 150 |  | SS | STAINLESS | 5599578L | high |  | Y | TFS00W106MSPP | NE | 30-MAR-2026 18:56:47 | NO | NO | 108 | LP1Y-PWP-036003-08 | LP1Y 2" SS PWP (315) (108) 036003 | TFS00W106MM | TFS | 315 |  | BILG | LP1Y-DI-00000036 | 1 | PWP | 1 OF 1 | LP1 | ET
LP1Y-PWP-036003-08 | 6 | STUB | 2 | 1 | STUB END SCH10S 316/316L A403-W SHORT PATT | 4 | 1 | BW | 10S |  |  | SS | STAINLESS | 5450750L | high |  | Y | TFS00W106MSPP | NE | 30-MAR-2026 18:56:47 | NO | NO | 108 | LP1Y-PWP-036003-08 | LP1Y 2" SS PWP (315) (108) 036003 | TFS00W106MM | TFS | 315 |  | BILG | LP1Y-DI-00000036 | 1 | PWP | 1 OF 1 | LP1 | ET
LP1Y-PWP-036003-08 | 7 | FLG | 0.75 | 1 | FLG SW 150# RF 316/316L SS 10S BORE | 1 | 2 | BU, SW | 10S | 150 |  | SS | STAINLESS | 5608148 | high |  | Y | TFS00W106MSPP | NE | 30-MAR-2026 18:56:47 | NO | NO | 108 | LP1Y-PWP-036003-08 | LP1Y 2" SS PWP (315) (108) 036003 | TFS00W106MM | TFS | 315 |  | BILG | LP1Y-DI-00000036 | 1 | PWP | 1 OF 1 | LP1 | ET
LP1Y-PWP-036003-08 | 8 | GSKT | 2 | 2 | GASKET 150# PTFE RING 1/8" THK LOW STRESS | 2 | 0 |  | 0.125 | 150 |  |  |  | 5669399L | high |  | Y | TFS00W106MSPP | NE | 30-MAR-2026 18:56:47 | NO | NO | 108 | LP1Y-PWP-036003-08 | LP1Y 2" SS PWP (315) (108) 036003 | TFS00W106MM | TFS | 315 |  | BILG | LP1Y-DI-00000036 | 1 | PWP | 1 OF 1 | LP1 | ET
LP1Y-PWP-036003-08 | 9 | GSKT | 0.75 | 2 | GASKET 150# PTFE RING 1/8" THK LOW STRESS | 2 | 0 |  | 0.125 | 150 |  |  |  | 5669399L | high |  | Y | TFS00W106MSPP | NE | 30-MAR-2026 18:56:47 | NO | NO | 108 | LP1Y-PWP-036003-08 | LP1Y 2" SS PWP (315) (108) 036003 | TFS00W106MM | TFS | 315 |  | BILG | LP1Y-DI-00000036 | 1 | PWP | 1 OF 1 | LP1 | ET
LP1Y-PWP-036003-08 | 10 | BOLT | 0.625 | 2 | STUD-BOLT A193 GR B8M W/A194 GR 8M NUTS - 3.75 in. Length | 8 | 0 |  |  |  | 3.75 | SS | STAINLESS | 5676576L | high |  | Y | TFS00W106MSPP | NE | 30-MAR-2026 18:56:47 | NO | NO | 108 | LP1Y-PWP-036003-08 | LP1Y 2" SS PWP (315) (108) 036003 | TFS00W106MM | TFS | 315 |  | BILG | LP1Y-DI-00000036 | 1 | PWP | 1 OF 1 | LP1 | ET
LP1Y-PWP-036003-08 | 11 | BOLT | 0.5 | 2 | STUD-BOLT A193 GR B8M W/A194 GR 8M NUTS - 2.75 in. Length | 8 | 0 |  |  |  | 2.75 | SS | STAINLESS | 5676576L | high |  | Y | TFS00W106MSPP | NE | 30-MAR-2026 18:56:47 | NO | NO | 108 | LP1Y-PWP-036003-08 | LP1Y 2" SS PWP (315) (108) 036003 | TFS00W106MM | TFS | 315 |  | BILG | LP1Y-DI-00000036 | 1 | PWP | 1 OF 1 | LP1 | ET
LP1Y-PWP-036003-08 | 12 | VBL | 0.75 | 2 | BALL 150# RF 316SS TFE FP EXTD STEM, HNDL OP | 1 | 2 | BU |  | 150 |  | SS | STAINLESS | 5352193L2 | high |  | Y | TFS00W106MSPP | NE | 30-MAR-2026 18:56:47 | NO | NO | 108 | LP1Y-PWP-036003-08 | LP1Y 2" SS PWP (315) (108) 036003 | TFS00W106MM | TFS | 315 |  | BILG | LP1Y-DI-00000036 | 1 | PWP | 1 OF 1 | LP1 | ET
LP1Y-PWP-036003-08 | 13 | FLGB | 0.75 | 2 | FLG BLIND 150# RF 316/316L SS | 1 | 1 | BU |  | 150 |  | SS | STAINLESS | 5616520 | high |  | Y | TFS00W106MSPP | NE | 30-MAR-2026 18:56:47 | NO | NO | 108 | LP1Y-PWP-036003-08 | LP1Y 2" SS PWP (315) (108) 036003 | TFS00W106MM | TFS | 315 |  | BILG | LP1Y-DI-00000036 | 1 | PWP | 1 OF 1 | LP1 | ET
LP1Y-PWP-036003-08 | 14 | VBL | 2 | 2 | FV - ON/OFF VALVE, BALL, NON-HYGIENIC | 1 | 2 | BU | [5 empty] | LP1YFV0360WP | medium | No class rating found in description; connection type inferred as BU (flanged) based on size >2" and FV designation — verify against drawing | Y | TFS00W106MSPP | NE | 30-MAR-2026 18:56:47 | NO | NO | 108 | LP1Y-PWP-036003-08 | LP1Y 2" SS PWP (315) (108) 036003 | TFS00W106MM | TFS | 315 |  | BILG | LP1Y-DI-00000036 | 1 | PWP | 1 OF 1 | LP1 | ET
LP1Y-PWP-036003-08 | 15 | FS | 2 | 2 | 5IGC, INSULATED PIPE GUIDE COLD SERV, 2" PIPE W/ 1" INSUL | 1 | 1 | SPT |  |  |  | SS | STAINLESS | 5IGC-02-01 | medium | Component not in reference table — classified as FS by fallback rule (insulated pipe guide support item) | Y | TFS00W106MSPP | NE | 30-MAR-2026 18:56:47 | NO | NO | 108 | LP1Y-PWP-036003-08 | LP1Y 2" SS PWP (315) (108) 036003 | TFS00W106MM | TFS | 315 |  | BILG | LP1Y-DI-00000036 | 1 | PWP | 1 OF 1 | LP1 | ET
LP1Y-PWP-036047-11 | 1 | PIPE | 2 | 1 | PIPE SCH 10S ERW 316/316L SS A312 | 118.2 | 0 |  | 10S |  |  | SS | STAINLESS | 5368751 | high |  | Y | TFS00B105MMPP | NE |  | NO | NO | 108 | LP1Y-PWP-036047-11 | LP1Y 2" SS PWP (315) (108) 036047 | TFS00B105MM | TFS | 315 |  | BILG | LP1Y-DI-00000036 | 1 | PWP | 1 OF 1 | LP1 | ET
LP1Y-PWP-036047-11 | 2 | PIPET | 2x0.75 | 1 | PIPET 10S X 3000# SW 316/316L SS | 1 | 2 | OLW, SW | 10S | 3000 |  | SS | STAINLESS | 5537081 | high |  | Y | TFS00B105MMPP | NE |  | NO | NO | 108 | LP1Y-PWP-036047-11 | LP1Y 2" SS PWP (315) (108) 036047 | TFS00B105MM | TFS | 315 |  | BILG | LP1Y-DI-00000036 | 1 | PWP | 1 OF 1 | LP1 | ET
LP1Y-PWP-036047-11 | 3 | NIP | 0.75 | 1 | NIPPLE SCH 10S 316/316L SS PBE 6" LONG | 1 | 2 | SW | 10S |  | 6 | SS | STAINLESS | 5540493 | high |  | Y | TFS00B105MMPP | NE |  | NO | NO | 108 | LP1Y-PWP-036047-11 | LP1Y 2" SS PWP (315) (108) 036047 | TFS00B105MM | TFS | 315 |  | BILG | LP1Y-DI-00000036 | 1 | PWP | 1 OF 1 | LP1 | ET
LP1Y-PWP-036047-11 | 4 | FLGLJ | 2 | 2 | FLG LAP JOINT 150# 316 SS | 4 | 1 | BU |  | 150 |  | SS | STAINLESS | 5599578L | high |  | Y | TFS00B105MMPP | NE |  | NO | NO | 108 | LP1Y-PWP-036047-11 | LP1Y 2" SS PWP (315) (108) 036047 | TFS00B105MM | TFS | 315 |  | BILG | LP1Y-DI-00000036 | 1 | PWP | 1 OF 1 | LP1 | ET
LP1Y-PWP-036047-11 | 5 | STUB | 2 | 1 | STUB END SCH10S 316/316L A403-W SHORT PATT | 4 | 1 | BW | 10S |  |  | SS | STAINLESS | 5450750L | high |  | Y | TFS00B105MMPP | NE |  | NO | NO | 108 | LP1Y-PWP-036047-11 | LP1Y 2" SS PWP (315) (108) 036047 | TFS00B105MM | TFS | 315 |  | BILG | LP1Y-DI-00000036 | 1 | PWP | 1 OF 1 | LP1 | ET
LP1Y-PWP-036047-11 | 6 | FLG | 0.75 | 1 | FLG SW 150# RF 316/316L SS 10S BORE | 1 | 2 | BU, SW | 10S | 150 |  | SS | STAINLESS | 5608148 | high |  | Y | TFS00B105MMPP | NE |  | NO | NO | 108 | LP1Y-PWP-036047-11 | LP1Y 2" SS PWP (315) (108) 036047 | TFS00B105MM | TFS | 315 |  | BILG | LP1Y-DI-00000036 | 1 | PWP | 1 OF 1 | LP1 | ET
LP1Y-PWP-036047-11 | 7 | GSKT | 2 | 2 | GASKET 150# PTFE RING 1/8" THK LOW STRESS | 2 | 0 |  | 0.125 | 150 |  |  |  | 5669399L | high |  | Y | TFS00B105MMPP | NE |  | NO | NO | 108 | LP1Y-PWP-036047-11 | LP1Y 2" SS PWP (315) (108) 036047 | TFS00B105MM | TFS | 315 |  | BILG | LP1Y-DI-00000036 | 1 | PWP | 1 OF 1 | LP1 | ET
LP1Y-PWP-036047-11 | 8 | GSKT | 0.75 | 2 | GASKET 150# PTFE RING 1/8" THK LOW STRESS | 2 | 0 |  | 0.125 | 150 |  |  |  | 5669399L | high |  | Y | TFS00B105MMPP | NE |  | NO | NO | 108 | LP1Y-PWP-036047-11 | LP1Y 2" SS PWP (315) (108) 036047 | TFS00B105MM | TFS | 315 |  | BILG | LP1Y-DI-00000036 | 1 | PWP | 1 OF 1 | LP1 | ET
LP1Y-PWP-036047-11 | 9 | BOLT | 0.625 | 2 | STUD-BOLT A193 GR B8M W/A194 GR 8M NUTS - 3.75 in. Length | 8 | 0 |  |  |  | 3.75 | SS | STAINLESS | 5676576L | high |  | Y | TFS00B105MMPP | NE |  | NO | NO | 108 | LP1Y-PWP-036047-11 | LP1Y 2" SS PWP (315) (108) 036047 | TFS00B105MM | TFS | 315 |  | BILG | LP1Y-DI-00000036 | 1 | PWP | 1 OF 1 | LP1 | ET
LP1Y-PWP-036047-11 | 10 | BOLT | 0.5 | 2 | STUD-BOLT A193 GR B8M W/A194 GR 8M NUTS - 2.75 in. Length | 8 | 0 |  |  |  | 2.75 | SS | STAINLESS | 5676576L | high |  | Y | TFS00B105MMPP | NE |  | NO | NO | 108 | LP1Y-PWP-036047-11 | LP1Y 2" SS PWP (315) (108) 036047 | TFS00B105MM | TFS | 315 |  | BILG | LP1Y-DI-00000036 | 1 | PWP | 1 OF 1 | LP1 | ET
LP1Y-PWP-036047-11 | 11 | VBL | 2 | 1 | BALL 1000# CWP BW 316SS TFE S10S FP EXTD STEM, HNDL OP | 2 | 2 | BW | 10S | 1000 |  | SS | STAINLESS | 5352191L2 | high |  | Y | TFS00B105MMPP | NE |  | NO | NO | 108 | LP1Y-PWP-036047-11 | LP1Y 2" SS PWP (315) (108) 036047 | TFS00B105MM | TFS | 315 |  | BILG | LP1Y-DI-00000036 | 1 | PWP | 1 OF 1 | LP1 | ET
LP1Y-PWP-036047-11 | 12 | VBL | 0.75 | 2 | BALL 150# RF 316SS TFE FP EXTD STEM, HNDL OP | 1 | 2 | BU |  | 150 |  | SS | STAINLESS | 5352193L2 | high |  | Y | TFS00B105MMPP | NE |  | NO | NO | 108 | LP1Y-PWP-036047-11 | LP1Y 2" SS PWP (315) (108) 036047 | TFS00B105MM | TFS | 315 |  | BILG | LP1Y-DI-00000036 | 1 | PWP | 1 OF 1 | LP1 | ET
LP1Y-PWP-036047-11 | 13 | FLGB | 0.75 | 2 | FLG BLIND 150# RF 316/316L SS | 1 | 1 | BU |  | 150 |  | SS | STAINLESS | 5616520 | high |  | Y | TFS00B105MMPP | NE |  | NO | NO | 108 | LP1Y-PWP-036047-11 | LP1Y 2" SS PWP (315) (108) 036047 | TFS00B105MM | TFS | 315 |  | BILG | LP1Y-DI-00000036 | 1 | PWP | 1 OF 1 | LP1 | ET
LP1Y-PWP-036047-11 | 14 | FS | 2 | 2 | 5ISC, INSULATED SUPPORT COLD SERV, 2" PIPE W/ 1" INSUL | 10 | 1 | SPT |  |  |  | SS | STAINLESS | 5ISC-02-01 | medium | Component not in reference table — classified as FS by fallback rule | Y | TFS00B105MMPP | NE |  | NO | NO | 108 | LP1Y-PWP-036047-11 | LP1Y 2" SS PWP (315) (108) 036047 | TFS00B105MM | TFS | 315 |  | BILG | LP1Y-DI-00000036 | 1 | PWP | 1 OF 1 | LP1 | ET
LP1Y-PWP-036047-11 | 15 | FS | 2 | 2 | 5IGC, INSULATED PIPE GUIDE COLD SERV, 2" PIPE W/ 1" INSUL | 3 | 1 | SPT |  |  |  | SS | STAINLESS | 5IGC-02-01 | medium | Component not in reference table — classified as FS by fallback rule | Y | TFS00B105MMPP | NE |  | NO | NO | 108 | LP1Y-PWP-036047-11 | LP1Y 2" SS PWP (315) (108) 036047 | TFS00B105MM | TFS | 315 |  | BILG | LP1Y-DI-00000036 | 1 | PWP | 1 OF 1 | LP1 | ET
LP1Y-PWP-036049-06 | 1 | PIPE | 2 | 1 | PIPE SCH 10S ERW 316/316L SS A312 | 137.7 | 0 |  | 10S |  |  | SS | STAINLESS | 5368751 | high |  | Y | TFS00J101MMPP | NE | 23-MAR-2026 20:00:30 | NO | NO | 108 | LP1Y-PWP-036049-06 | LP1Y 2" SS PWP (315) (108) 036049 | TFS00J101MM | TFS | 315 |  | BILG | LP1Y-DI-00000036 | 1 | PWP | 1 OF 1 | LP1 | ET
LP1Y-PWP-036049-06 | 2 | FLGLJ | 2 | 2 | FLG LAP JOINT 150# 316 SS | 4 | 1 | BU |  | 150 |  | SS | STAINLESS | 5599578L | high |  | Y | TFS00J101MMPP | NE | 23-MAR-2026 20:00:30 | NO | NO | 108 | LP1Y-PWP-036049-06 | LP1Y 2" SS PWP (315) (108) 036049 | TFS00J101MM | TFS | 315 |  | BILG | LP1Y-DI-00000036 | 1 | PWP | 1 OF 1 | LP1 | ET
LP1Y-PWP-036049-06 | 3 | STUB | 2 | 1 | STUB END SCH10S 316/316L A403-W SHORT PATT | 4 | 1 | BW | 10S |  |  | SS | STAINLESS | 5450750L | high |  | Y | TFS00J101MMPP | NE | 23-MAR-2026 20:00:30 | NO | NO | 108 | LP1Y-PWP-036049-06 | LP1Y 2" SS PWP (315) (108) 036049 | TFS00J101MM | TFS | 315 |  | BILG | LP1Y-DI-00000036 | 1 | PWP | 1 OF 1 | LP1 | ET
LP1Y-PWP-036049-06 | 4 | GSKT | 2 | 2 | GASKET 150# PTFE RING 1/8" THK LOW STRESS | 2 | 0 |  | 0.125 | 150 |  |  |  | 5669399L | high |  | Y | TFS00J101MMPP | NE | 23-MAR-2026 20:00:30 | NO | NO | 108 | LP1Y-PWP-036049-06 | LP1Y 2" SS PWP (315) (108) 036049 | TFS00J101MM | TFS | 315 |  | BILG | LP1Y-DI-00000036 | 1 | PWP | 1 OF 1 | LP1 | ET
LP1Y-PWP-036049-06 | 5 | BOLT | 0.625 | 2 | STUD-BOLT A193 GR B8M W/A194 GR 8M NUTS - 3.75 in. Length | 8 | 0 |  |  |  | 3.75 | SS | STAINLESS | 5676576L | high |  | Y | TFS00J101MMPP | NE | 23-MAR-2026 20:00:30 | NO | NO | 108 | LP1Y-PWP-036049-06 | LP1Y 2" SS PWP (315) (108) 036049 | TFS00J101MM | TFS | 315 |  | BILG | LP1Y-DI-00000036 | 1 | PWP | 1 OF 1 | LP1 | ET
LP1Y-PWP-036049-06 | 6 | FS | 2 | 2 | 5IGC, INSULATED PIPE GUIDE COLD SERV, 2" PIPE W/ 1" INSUL | 4 | 1 | SPT |  |  |  | SS | STAINLESS | 5IGC-02-01 | medium | Component not in reference table — classified as FS by fallback rule | Y | TFS00J101MMPP | NE | 23-MAR-2026 20:00:30 | NO | NO | 108 | LP1Y-PWP-036049-06 | LP1Y 2" SS PWP (315) (108) 036049 | TFS00J101MM | TFS | 315 |  | BILG | LP1Y-DI-00000036 | 1 | PWP | 1 OF 1 | LP1 | ET
LP1Y-PWP-036049-06 | 7 | FS | 2 | 2 | 5ISC, INSULATED SUPPORT COLD SERV, 2" PIPE W/ 1" INSUL | 9 | 1 | SPT |  |  |  | SS | STAINLESS | 5ISC-02-01 | medium | Component not in reference table — classified as FS by fallback rule | Y | TFS00J101MMPP | NE | 23-MAR-2026 20:00:30 | NO | NO | 108 | LP1Y-PWP-036049-06 | LP1Y 2" SS PWP (315) (108) 036049 | TFS00J101MM | TFS | 315 |  | BILG | LP1Y-DI-00000036 | 1 | PWP | 1 OF 1 | LP1 | ET
LP1Y-PWP-036049-06 | 8 | FS | 2 | 2 | 5IAC, INSULATED ANCHOR SUPPORT COLD SERV, 2" SS PIPE W/ 1" INSUL | 1 | 1 | SPT |  |  |  | SS | STAINLESS | 5IAC-02-01-M | medium | Component not in reference table — classified as FS by fallback rule | Y | TFS00J101MMPP | NE | 23-MAR-2026 20:00:30 | NO | NO | 108 | LP1Y-PWP-036049-06 | LP1Y 2" SS PWP (315) (108) 036049 | TFS00J101MM | TFS | 315 |  | BILG | LP1Y-DI-00000036 | 1 | PWP | 1 OF 1 | LP1 | ET
LP1Y-PWP-036049-11 | 1 | PIPE | 3 | 1 | PIPE SCH 10S ERW 316/316L SS A312 | 118 | 0 |  | 10S |  |  | SS | STAINLESS | 5368751 | high |  | Y | TFS00B105MMPP | NE | 30-MAR-2026 01:24:05 | NO | NO | 108 | LP1Y-PWP-036049-11 | LP1Y 3" SS PWP (315) (108) 036049 | TFS00B105MM | TFS | 315 |  | BILG | LP1Y-DI-00000036 | 1 | PWP | 1 OF 1 | LP1 | ET
LP1Y-PWP-036049-11 | 2 | PIPET | 3x1 | 1 | PIPET SCH 10S 316/316L SS | 1 | 2 | OLW, BW | 10S |  |  | SS | STAINLESS | 5510132 | high |  | Y | TFS00B105MMPP | NE | 30-MAR-2026 01:24:05 | NO | NO | 108 | LP1Y-PWP-036049-11 | LP1Y 3" SS PWP (315) (108) 036049 | TFS00B105MM | TFS | 315 |  | BILG | LP1Y-DI-00000036 | 1 | PWP | 1 OF 1 | LP1 | ET
LP1Y-PWP-036049-11 | 3 | NIP | 1 | 1 | NIPPLE SCH 10S 316/316L SS PBE 6" LONG | 1 | 2 | SW | 10S |  | 6 | SS | STAINLESS | 5540493 | high |  | Y | TFS00B105MMPP | NE | 30-MAR-2026 01:24:05 | NO | NO | 108 | LP1Y-PWP-036049-11 | LP1Y 3" SS PWP (315) (108) 036049 | TFS00B105MM | TFS | 315 |  | BILG | LP1Y-DI-00000036 | 1 | PWP | 1 OF 1 | LP1 | ET
LP1Y-PWP-036049-11 | 4 | FLGLJ | 3 | 2 | FLG LAP JOINT 150# 316 SS | 8 | 1 | BU |  | 150 |  | SS | STAINLESS | 5599578L | high |  | Y | TFS00B105MMPP | NE | 30-MAR-2026 01:24:05 | NO | NO | 108 | LP1Y-PWP-036049-11 | LP1Y 3" SS PWP (315) (108) 036049 | TFS00B105MM | TFS | 315 |  | BILG | LP1Y-DI-00000036 | 1 | PWP | 1 OF 1 | LP1 | ET
LP1Y-PWP-036049-11 | 5 | STUB | 3 | 1 | STUB END SCH10S 316/316L A403-W SHORT PATT | 8 | 1 | BW | 10S |  |  | SS | STAINLESS | 5450750L | high |  | Y | TFS00B105MMPP | NE | 30-MAR-2026 01:24:05 | NO | NO | 108 | LP1Y-PWP-036049-11 | LP1Y 3" SS PWP (315) (108) 036049 | TFS00B105MM | TFS | 315 |  | BILG | LP1Y-DI-00000036 | 1 | PWP | 1 OF 1 | LP1 | ET
LP1Y-PWP-036049-11 | 6 | FLGLJ | 1 | 2 | FLG LAP JOINT 150# 316 SS | 1 | 1 | BU |  | 150 |  | SS | STAINLESS | 5599578L | high |  | Y | TFS00B105MMPP | NE | 30-MAR-2026 01:24:05 | NO | NO | 108 | LP1Y-PWP-036049-11 | LP1Y 3" SS PWP (315) (108) 036049 | TFS00B105MM | TFS | 315 |  | BILG | LP1Y-DI-00000036 | 1 | PWP | 1 OF 1 | LP1 | ET
LP1Y-PWP-036049-11 | 7 | STUB | 1 | 1 | STUB END SCH10S 316/316L A403-W SHORT PATT | 1 | 1 | BW | 10S |  |  | SS | STAINLESS | 5450750L | high |  | Y | TFS00B105MMPP | NE | 30-MAR-2026 01:24:05 | NO | NO | 108 | LP1Y-PWP-036049-11 | LP1Y 3" SS PWP (315) (108) 036049 | TFS00B105MM | TFS | 315 |  | BILG | LP1Y-DI-00000036 | 1 | PWP | 1 OF 1 | LP1 | ET
LP1Y-PWP-036049-11 | 8 | GSKT | 3 | 2 | GASKET 150# PTFE RING 1/8" THK LOW STRESS | 6 | 0 |  | 0.125 | 150 |  |  |  | 5669399L | high |  | Y | TFS00B105MMPP | NE | 30-MAR-2026 01:24:05 | NO | NO | 108 | LP1Y-PWP-036049-11 | LP1Y 3" SS PWP (315) (108) 036049 | TFS00B105MM | TFS | 315 |  | BILG | LP1Y-DI-00000036 | 1 | PWP | 1 OF 1 | LP1 | ET
LP1Y-PWP-036049-11 | 9 | GSKT | 1 | 2 | GASKET 150# PTFE RING 1/8" THK LOW STRESS | 2 | 0 |  | 0.125 | 150 |  |  |  | 5669399L | high |  | Y | TFS00B105MMPP | NE | 30-MAR-2026 01:24:05 | NO | NO | 108 | LP1Y-PWP-036049-11 | LP1Y 3" SS PWP (315) (108) 036049 | TFS00B105MM | TFS | 315 |  | BILG | LP1Y-DI-00000036 | 1 | PWP | 1 OF 1 | LP1 | ET
LP1Y-PWP-036049-11 | 10 | BOLT | 0.625 | 2 | STUD-BOLT A193 GR B8M W/A194 GR 8M NUTS - 4.25 in. Length | 8 | 0 |  |  |  | 4.25 |  |  | 5676576L | high |  | Y | TFS00B105MMPP | NE | 30-MAR-2026 01:24:05 | NO | NO | 108 | LP1Y-PWP-036049-11 | LP1Y 3" SS PWP (315) (108) 036049 | TFS00B105MM | TFS | 315 |  | BILG | LP1Y-DI-00000036 | 1 | PWP | 1 OF 1 | LP1 | ET
LP1Y-PWP-036049-11 | 11 | BOLT | 0.625 | 2 | CAP SCREW HEX HEAD A193 B8M UNC - 1.75 in. Length | 16 | 0 |  |  |  | 1.75 |  |  | 5675691 | high |  | Y | TFS00B105MMPP | NE | 30-MAR-2026 01:24:05 | NO | NO | 108 | LP1Y-PWP-036049-11 | LP1Y 3" SS PWP (315) (108) 036049 | TFS00B105MM | TFS | 315 |  | BILG | LP1Y-DI-00000036 | 1 | PWP | 1 OF 1 | LP1 | ET
LP1Y-PWP-036049-11 | 12 | BOLT | 0.5 | 2 | STUD-BOLT A193 GR B8M W/A194 GR 8M NUTS - 3 in. Length | 4 | 0 |  |  |  | 3 |  |  | 5676576L | high |  | Y | TFS00B105MMPP | NE | 30-MAR-2026 01:24:05 | NO | NO | 108 | LP1Y-PWP-036049-11 | LP1Y 3" SS PWP (315) (108) 036049 | TFS00B105MM | TFS | 315 |  | BILG | LP1Y-DI-00000036 | 1 | PWP | 1 OF 1 | LP1 | ET
LP1Y-PWP-036049-11 | 13 | BOLT | 0.5 | 2 | STUD-BOLT A193 GR B8M W/A194 GR 8M NUTS - 2.75 in. Length | 4 | 0 |  |  |  | 2.75 |  |  | 5676576L | high |  | Y | TFS00B105MMPP | NE | 30-MAR-2026 01:24:05 | NO | NO | 108 | LP1Y-PWP-036049-11 | LP1Y 3" SS PWP (315) (108) 036049 | TFS00B105MM | TFS | 315 |  | BILG | LP1Y-DI-00000036 | 1 | PWP | 1 OF 1 | LP1 | ET
LP1Y-PWP-036049-11 | 14 | VBFL | 3 | 2 | BUTTERFLY 150# 316, LUG HNDL OP | 2 | 2 | BU |  | 150 |  | SS | STAINLESS | 5309227 | high |  | Y | TFS00B105MMPP | NE | 30-MAR-2026 01:24:05 | NO | NO | 108 | LP1Y-PWP-036049-11 | LP1Y 3" SS PWP (315) (108) 036049 | TFS00B105MM | TFS | 315 |  | BILG | LP1Y-DI-00000036 | 1 | PWP | 1 OF 1 | LP1 | ET
LP1Y-PWP-036049-11 | 15 | VBL | 1 | 2 | BALL 150# RF 316SS TFE FP EXTD STEM, HNDL OP | 1 | 2 | BU |  | 150 |  | SS | STAINLESS | 5352193L2 | high |  | Y | TFS00B105MMPP | NE | 30-MAR-2026 01:24:05 | NO | NO | 108 | LP1Y-PWP-036049-11 | LP1Y 3" SS PWP (315) (108) 036049 | TFS00B105MM | TFS | 315 |  | BILG | LP1Y-DI-00000036 | 1 | PWP | 1 OF 1 | LP1 | ET
LP1Y-PWP-036049-11 | 16 | FLGB | 1 | 2 | FLG BLIND 150# RF 316/316L SS | 1 | 1 | BU |  | 150 |  | SS | STAINLESS | 5616520 | high |  | Y | TFS00B105MMPP | NE | 30-MAR-2026 01:24:05 | NO | NO | 108 | LP1Y-PWP-036049-11 | LP1Y 3" SS PWP (315) (108) 036049 | TFS00B105MM | TFS | 315 |  | BILG | LP1Y-DI-00000036 | 1 | PWP | 1 OF 1 | LP1 | ET
LP1Y-PWP-036049-11 | 17 | FS | 3 | 2 | 5ISC, INSULATED SUPPORT COLD SERV, 3" PIPE W/ 1" INSUL | 10 | 1 | SPT |  |  |  | SS | STAINLESS | 5ISC-03-01 | medium | Component not in reference table — classified as FS by fallback rule | Y | TFS00B105MMPP | NE | 30-MAR-2026 01:24:05 | NO | NO | 108 | LP1Y-PWP-036049-11 | LP1Y 3" SS PWP (315) (108) 036049 | TFS00B105MM | TFS | 315 |  | BILG | LP1Y-DI-00000036 | 1 | PWP | 1 OF 1 | LP1 | ET
LP1Y-PWP-036049-11 | 18 | FS | 3 | 2 | 5IGC, INSULATED PIPE GUIDE COLD SERV, 3" PIPE W/ 1" INSUL | 3 | 1 | SPT |  |  |  | SS | STAINLESS | 5IGC-03-01 | medium | Component not in reference table — classified as FS by fallback rule | Y | TFS00B105MMPP | NE | 30-MAR-2026 01:24:05 | NO | NO | 108 | LP1Y-PWP-036049-11 | LP1Y 3" SS PWP (315) (108) 036049 | TFS00B105MM | TFS | 315 |  | BILG | LP1Y-DI-00000036 | 1 | PWP | 1 OF 1 | LP1 | ET
LP1Y-S(130)-034010-17 | 1 | PIPE | 8 | 1 | PIPE SCH 40 ERW STL A53-B | 59.4 | 0 |  | 40 |  |  | CS | CARBON STL | 5356648 | high |  | Y | TFS00K110MMPP | NE | 26-MAR-2026 18:56:45 | NO | NO | 103 | LP1Y-S(130)-034010-17 | LP1Y 8" CS S(130) (2) (103) 034010 | TFS00K110MM | TFS | 2 |  | B1LG | LP1Y-DI-00000034 | 1 | S(130) | 1 OF 1 | LP1 | ET,NT
LP1Y-S(130)-034010-17 | 2 | PIPE | 1 | 1 | PIPE SCH 80 ERW STL A53-B | 0.5 | 0 |  | 80 |  |  | CS | CARBON STL | 5355898L | high |  | Y | TFS00K110MMPP | NE | 26-MAR-2026 18:56:45 | NO | NO | 103 | LP1Y-S(130)-034010-17 | LP1Y 8" CS S(130) (2) (103) 034010 | TFS00K110MM | TFS | 2 |  | B1LG | LP1Y-DI-00000034 | 1 | S(130) | 1 OF 1 | LP1 | ET,NT
LP1Y-S(130)-034010-17 | 3 | TEE | 8x8 | 1 | TEE SCH 40 STL A234 WPB | 1 | 3 | BW | 40 |  |  | CS | CARBON STL | 5374069 | high |  | Y | TFS00K110MMPP | NE | 26-MAR-2026 18:56:45 | NO | NO | 103 | LP1Y-S(130)-034010-17 | LP1Y 8" CS S(130) (2) (103) 034010 | TFS00K110MM | TFS | 2 |  | B1LG | LP1Y-DI-00000034 | 1 | S(130) | 1 OF 1 | LP1 | ET,NT
LP1Y-S(130)-034010-17 | 4 | SOL | 8x1.5 | 1 | FLAT SOCKOLET 3000# STL A105 | 1 | 2 | OLW, SW |  | 3000 |  | CS | CARBON STL | 5532672 | medium | FLAT SOCKOLET variant — classified as SOL (sockolet); flat sockolet not explicitly in reference table but closest match | Y | TFS00K110MMPP | NE | 26-MAR-2026 18:56:45 | NO | NO | 103 | LP1Y-S(130)-034010-17 | LP1Y 8" CS S(130) (2) (103) 034010 | TFS00K110MM | TFS | 2 |  | B1LG | LP1Y-DI-00000034 | 1 | S(130) | 1 OF 1 | LP1 | ET,NT
LP1Y-S(130)-034010-17 | 5 | SOL | 8x1 | 1 | SOCKOLET 3000# STL A105 | 2 | 2 | OLW, SW |  | 3000 |  | CS | CARBON STL | 5532671 | high |  | Y | TFS00K110MMPP | NE | 26-MAR-2026 18:56:45 | NO | NO | 103 | LP1Y-S(130)-034010-17 | LP1Y 8" CS S(130) (2) (103) 034010 | TFS00K110MM | TFS | 2 |  | B1LG | LP1Y-DI-00000034 | 1 | S(130) | 1 OF 1 | LP1 | ET,NT
LP1Y-S(130)-034010-17 | 6 | 90L | 8 | 1 | ELL 90 DEG LR SCH 40 STL A234 WPB | 1 | 2 | BW | 40 |  |  | CS | CARBON STL | 5374060 | high |  | Y | TFS00K110MMPP | NE | 26-MAR-2026 18:56:45 | NO | NO | 103 | LP1Y-S(130)-034010-17 | LP1Y 8" CS S(130) (2) (103) 034010 | TFS00K110MM | TFS | 2 |  | B1LG | LP1Y-DI-00000034 | 1 | S(130) | 1 OF 1 | LP1 | ET,NT
LP1Y-S(130)-034010-17 | 7 | CAP | 8 | 1 | CAP SCH 40 STL A234 WPB | 1 | 1 | BW | 40 |  |  | CS | CARBON STL | 5374070 | high |  | Y | TFS00K110MMPP | NE | 26-MAR-2026 18:56:45 | NO | NO | 103 | LP1Y-S(130)-034010-17 | LP1Y 8" CS S(130) (2) (103) 034010 | TFS00K110MM | TFS | 2 |  | B1LG | LP1Y-DI-00000034 | 1 | S(130) | 1 OF 1 | LP1 | ET,NT
LP1Y-S(130)-034010-17 | 8 | NIP | 1.5 | 1 | NIPPLE SCH 80 STL A53-B PBE 3" LONG | 1 | 2 | SW | 80 |  | 3 | CS | CARBON STL | 5539041L0 | high |  | Y | TFS00K110MMPP | NE | 26-MAR-2026 18:56:45 | NO | NO | 103 | LP1Y-S(130)-034010-17 | LP1Y 8" CS S(130) (2) (103) 034010 | TFS00K110MM | TFS | 2 |  | B1LG | LP1Y-DI-00000034 | 1 | S(130) | 1 OF 1 | LP1 | ET,NT
LP1Y-S(130)-034010-17 | 9 | PLG | 1.5 | 2 | PLUG ROUND HEAD SCRD STL A105 | 1 | 1 | SCRD |  |  |  | CS | CARBON STL | 5490665 | high |  | Y | TFS00K110MMPP | NE | 26-MAR-2026 18:56:45 | NO | NO | 103 | LP1Y-S(130)-034010-17 | LP1Y 8" CS S(130) (2) (103) 034010 | TFS00K110MM | TFS | 2 |  | B1LG | LP1Y-DI-00000034 | 1 | S(130) | 1 OF 1 | LP1 | ET,NT
LP1Y-S(130)-034010-17 | 10 | NIP | 1 | 1 | NIPPLE SCH 80 STL A53-B PBE 6" LONG | 1 | 2 | SW | 80 |  | 6 | CS | CARBON STL | 5539043L1 | high |  | Y | TFS00K110MMPP | NE | 26-MAR-2026 18:56:45 | NO | NO | 103 | LP1Y-S(130)-034010-17 | LP1Y 8" CS S(130) (2) (103) 034010 | TFS00K110MM | TFS | 2 |  | B1LG | LP1Y-DI-00000034 | 1 | S(130) | 1 OF 1 | LP1 | ET,NT
LP1Y-S(130)-034010-17 | 11 | FLG | 8 | 1 | FLG WN 150# RF STL 40 BORE A105 | 5 | 2 | BU, BW | 40 | 150 |  | CS | CARBON STL | 5554401 | high |  | Y | TFS00K110MMPP | NE | 26-MAR-2026 18:56:45 | NO | NO | 103 | LP1Y-S(130)-034010-17 | LP1Y 8" CS S(130) (2) (103) 034010 | TFS00K110MM | TFS | 2 |  | B1LG | LP1Y-DI-00000034 | 1 | S(130) | 1 OF 1 | LP1 | ET,NT
LP1Y-S(130)-034010-17 | 12 | GSKT | 8 | 2 | GASKET 150# 304SS SP WND GRAPHITE IR | 3 | 0 |  |  | 150 |  | SS | STAINLESS | 5672120L | high |  | Y | TFS00K110MMPP | NE | 26-MAR-2026 18:56:45 | NO | NO | 103 | LP1Y-S(130)-034010-17 | LP1Y 8" CS S(130) (2) (103) 034010 | TFS00K110MM | TFS | 2 |  | B1LG | LP1Y-DI-00000034 | 1 | S(130) | 1 OF 1 | LP1 | ET,NT
LP1Y-S(130)-034010-17 | 13 | BOLT | 0.75 | 2 | STUD-BOLT A193 GR B7 W/A194 GR 2H NUTS - 4.5 in. Length | 24 | 0 |  |  |  | 4.5 | CS | CARBON STL | 5675648 | high |  | Y | TFS00K110MMPP | NE | 26-MAR-2026 18:56:45 | NO | NO | 103 | LP1Y-S(130)-034010-17 | LP1Y 8" CS S(130) (2) (103) 034010 | TFS00K110MM | TFS | 2 |  | B1LG | LP1Y-DI-00000034 | 1 | S(130) | 1 OF 1 | LP1 | ET,NT
LP1Y-S(130)-034010-17 | 14 | VGT | 1.5 | 1 | GATE 800# SW/SCRD STL, F6/STEL SEATS | 1 | 2 | SW, SCRD |  | 800 |  | CS | CARBON STL | 5115273 | high |  | Y | TFS00K110MMPP | NE | 26-MAR-2026 18:56:45 | NO | NO | 103 | LP1Y-S(130)-034010-17 | LP1Y 8" CS S(130) (2) (103) 034010 | TFS00K110MM | TFS | 2 |  | B1LG | LP1Y-DI-00000034 | 1 | S(130) | 1 OF 1 | LP1 | ET,NT
LP1Y-S(130)-034010-17 | 15 | VGT | 1 | 1 | GATE 800# SW STL, F6/STEL SEATS | 1 | 2 | SW |  | 800 |  | CS | CARBON STL | 5061780L0 | high |  | Y | TFS00K110MMPP | NE | 26-MAR-2026 18:56:45 | NO | NO | 103 | LP1Y-S(130)-034010-17 | LP1Y 8" CS S(130) (2) (103) 034010 | TFS00K110MM | TFS | 2 |  | B1LG | LP1Y-DI-00000034 | 1 | S(130) | 1 OF 1 | LP1 | ET,NT
LP1Y-S(130)-034010-17 | 16 | FS | 8 | 2 | 5BG1, CLAMP ON GUIDE BERNECKER, SIZE CODE 2 | 2 | 1 | SPT |  |  |  | CS | CARBON STL | 5BG1-2 | high |  | Y | TFS00K110MMPP | NE | 26-MAR-2026 18:56:45 | NO | NO | 103 | LP1Y-S(130)-034010-17 | LP1Y 8" CS S(130) (2) (103) 034010 | TFS00K110MM | TFS | 2 |  | B1LG | LP1Y-DI-00000034 | 1 | S(130) | 1 OF 1 | LP1 | ET,NT
LP1Y-S(130)-034010-17 | 17 | FS | 8 | 2 | 5S1, WELDED SHOE STD, CS, 4" HIGH, 2" TO 10" PIPE | 4 | 1 | SPT |  |  |  | CS | CARBON STL | 5S1C4S | high |  | Y | TFS00K110MMPP | NE | 26-MAR-2026 18:56:45 | NO | NO | 103 | LP1Y-S(130)-034010-17 | LP1Y 8" CS S(130) (2) (103) 034010 | TFS00K110MM | TFS | 2 |  | B1LG | LP1Y-DI-00000034 | 1 | S(130) | 1 OF 1 | LP1 | ET,NT
LP1Y-S(130)-034010-17 | 18 | FS | 8 | 2 | 5S1, WELDED SHOE LONG, CS, 4" HIGH, 2" TO 10" PIPE | 1 | 1 | SPT |  |  |  | CS | CARBON STL | 5S1C4L | high |  | Y | TFS00K110MMPP | NE | 26-MAR-2026 18:56:45 | NO | NO | 103 | LP1Y-S(130)-034010-17 | LP1Y 8" CS S(130) (2) (103) 034010 | TFS00K110MM | TFS | 2 |  | B1LG | LP1Y-DI-00000034 | 1 | S(130) | 1 OF 1 | LP1 | ET,NT
LP1Y-S(130)-034010-17 | 19 | FS | 8 | 2 | 5DA1, DIRECTIONAL ANCHOR, CS, FOR PIPE SIZE 2" - 10" NPD | 1 | 1 | SPT |  |  |  | CS | CARBON STL | 5DA1-C | high |  | Y | TFS00K110MMPP | NE | 26-MAR-2026 18:56:45 | NO | NO | 103 | LP1Y-S(130)-034010-17 | LP1Y 8" CS S(130) (2) (103) 034010 | TFS00K110MM | TFS | 2 |  | B1LG | LP1Y-DI-00000034 | 1 | S(130) | 1 OF 1 | LP1 | ET,NT
LP1Y-S(130)-034035-08 | 1 | PIPE | 12 | 1 | PIPE STD WT ERW STL A53-B | 123.3 | 0 |  | STD |  |  | CS | CARBON STL | 5356649 | high |  | Y | TFS00B105MMPP | NE | 30-MAR-2026 02:55:26 | NO | NO | 103 | LP1Y-S(130)-034035-08 | LP1Y 12" CS S(130) (2) (103) 034035 | TFS00B105MM | TFS | 2 |  | BILG | LP1Y-DI-00000034 | 2 | S(130) | 1 OF 1 | LP1 | ET,NT
LP1Y-S(130)-034035-08 | 2 | PIPE | 6 | 1 | PIPE SCH 40 ERW STL A53-B | 0.9 | 0 |  | 40 |  |  | CS | CARBON STL | 5356648 | high |  | Y | TFS00B105MMPP | NE | 30-MAR-2026 02:55:26 | NO | NO | 103 | LP1Y-S(130)-034035-08 | LP1Y 12" CS S(130) (2) (103) 034035 | TFS00B105MM | TFS | 2 |  | BILG | LP1Y-DI-00000034 | 2 | S(130) | 1 OF 1 | LP1 | ET,NT
LP1Y-S(130)-034035-08 | 3 | TEE | 12x12 | 1 | TEE STD WT STL A234 WPB | 1 | 3 | BW | STD |  |  | CS | CARBON STL | 5374123 | high |  | Y | TFS00B105MMPP | NE | 30-MAR-2026 02:55:26 | NO | NO | 103 | LP1Y-S(130)-034035-08 | LP1Y 12" CS S(130) (2) (103) 034035 | TFS00B105MM | TFS | 2 |  | BILG | LP1Y-DI-00000034 | 2 | S(130) | 1 OF 1 | LP1 | ET,NT
LP1Y-S(130)-034035-08 | 4 | REDT | 12x6 | 1 | TEE RED STD WT STL A234 WPB | 1 | 3 | BW | STD |  |  | CS | CARBON STL | 5374122 | high |  | Y | TFS00B105MMPP | NE | 30-MAR-2026 02:55:26 | NO | NO | 103 | LP1Y-S(130)-034035-08 | LP1Y 12" CS S(130) (2) (103) 034035 | TFS00B105MM | TFS | 2 |  | BILG | LP1Y-DI-00000034 | 2 | S(130) | 1 OF 1 | LP1 | ET,NT
LP1Y-S(130)-034035-08 | 5 | SOL | 12x1 | 1 | SOCKOLET 3000# STL A105 | 2 | 2 | OLW, SW |  | 3000 |  | CS | CARBON STL | 5532671 | high |  | Y | TFS00B105MMPP | NE | 30-MAR-2026 02:55:26 | NO | NO | 103 | LP1Y-S(130)-034035-08 | LP1Y 12" CS S(130) (2) (103) 034035 | TFS00B105MM | TFS | 2 |  | BILG | LP1Y-DI-00000034 | 2 | S(130) | 1 OF 1 | LP1 | ET,NT
LP1Y-S(130)-034035-08 | 6 | 90L | 12 | 1 | ELL 90 DEG LR STD WT STL A234 WPB | 3 | 2 | BW | STD |  |  | CS | CARBON STL | 5374114 | high |  | Y | TFS00B105MMPP | NE | 30-MAR-2026 02:55:26 | NO | NO | 103 | LP1Y-S(130)-034035-08 | LP1Y 12" CS S(130) (2) (103) 034035 | TFS00B105MM | TFS | 2 |  | BILG | LP1Y-DI-00000034 | 2 | S(130) | 1 OF 1 | LP1 | ET,NT
LP1Y-S(130)-034035-08 | 7 | SOL | 6x1.5 | 1 | FLAT SOCKOLET 3000# STL A105 | 1 | 2 | OLW, SW |  | 3000 |  | CS | CARBON STL | 5532672 | medium | FLAT SOCKOLET not in reference table; classified as SOL (sockolet variant) by closest match | Y | TFS00B105MMPP | NE | 30-MAR-2026 02:55:26 | NO | NO | 103 | LP1Y-S(130)-034035-08 | LP1Y 12" CS S(130) (2) (103) 034035 | TFS00B105MM | TFS | 2 |  | BILG | LP1Y-DI-00000034 | 2 | S(130) | 1 OF 1 | LP1 | ET,NT
LP1Y-S(130)-034035-08 | 8 | SOL | 6x1 | 1 | SOCKOLET 3000# STL A105 | 1 | 2 | OLW, SW |  | 3000 |  | CS | CARBON STL | 5532671 | high |  | Y | TFS00B105MMPP | NE | 30-MAR-2026 02:55:26 | NO | NO | 103 | LP1Y-S(130)-034035-08 | LP1Y 12" CS S(130) (2) (103) 034035 | TFS00B105MM | TFS | 2 |  | BILG | LP1Y-DI-00000034 | 2 | S(130) | 1 OF 1 | LP1 | ET,NT
LP1Y-S(130)-034035-08 | 9 | CAP | 6 | 1 | CAP SCH 40 STL A234 WPB | 1 | 1 | BW | 40 |  |  | CS | CARBON STL | 5374070 | high |  | Y | TFS00B105MMPP | NE | 30-MAR-2026 02:55:26 | NO | NO | 103 | LP1Y-S(130)-034035-08 | LP1Y 12" CS S(130) (2) (103) 034035 | TFS00B105MM | TFS | 2 |  | BILG | LP1Y-DI-00000034 | 2 | S(130) | 1 OF 1 | LP1 | ET,NT
LP1Y-S(130)-034035-08 | 10 | NIP | 1.5 | 1 | NIPPLE SCH 80 STL A53-B PBE 3" LONG | 1 | 2 | SW | 80 |  | 3 | CS | CARBON STL | 5539041L0 | high |  | Y | TFS00B105MMPP | NE | 30-MAR-2026 02:55:26 | NO | NO | 103 | LP1Y-S(130)-034035-08 | LP1Y 12" CS S(130) (2) (103) 034035 | TFS00B105MM | TFS | 2 |  | BILG | LP1Y-DI-00000034 | 2 | S(130) | 1 OF 1 | LP1 | ET,NT
LP1Y-S(130)-034035-08 | 11 | PLG | 1.5 | 2 | PLUG ROUND HEAD SCRD STL A105 | 1 | 1 | SCRD |  |  |  | CS | CARBON STL | 5490665 | high |  | Y | TFS00B105MMPP | NE | 30-MAR-2026 02:55:26 | NO | NO | 103 | LP1Y-S(130)-034035-08 | LP1Y 12" CS S(130) (2) (103) 034035 | TFS00B105MM | TFS | 2 |  | BILG | LP1Y-DI-00000034 | 2 | S(130) | 1 OF 1 | LP1 | ET,NT
LP1Y-S(130)-034035-08 | 12 | NIP | 1 | 1 | NIPPLE SCH 80 STL A53-B PBE 6" LONG | 3 | 2 | SW | 80 |  | 6 | CS | CARBON STL | 5539043L1 | high |  | Y | TFS00B105MMPP | NE | 30-MAR-2026 02:55:26 | NO | NO | 103 | LP1Y-S(130)-034035-08 | LP1Y 12" CS S(130) (2) (103) 034035 | TFS00B105MM | TFS | 2 |  | BILG | LP1Y-DI-00000034 | 2 | S(130) | 1 OF 1 | LP1 | ET,NT
LP1Y-S(130)-034035-08 | 13 | PLG | 1 | 2 | PLUG ROUND HEAD SCRD STL A105 | 2 | 1 | SCRD |  |  |  | CS | CARBON STL | 5490665 | high |  | Y | TFS00B105MMPP | NE | 30-MAR-2026 02:55:26 | NO | NO | 103 | LP1Y-S(130)-034035-08 | LP1Y 12" CS S(130) (2) (103) 034035 | TFS00B105MM | TFS | 2 |  | BILG | LP1Y-DI-00000034 | 2 | S(130) | 1 OF 1 | LP1 | ET,NT
LP1Y-S(130)-034035-08 | 14 | FLG | 12 | 1 | FLG WN 150# RF STL STD BORE A105 | 13 | 2 | BU, BW | STD | 150 |  | CS | CARBON STL | 5554402 | high |  | Y | TFS00B105MMPP | NE | 30-MAR-2026 02:55:26 | NO | NO | 103 | LP1Y-S(130)-034035-08 | LP1Y 12" CS S(130) (2) (103) 034035 | TFS00B105MM | TFS | 2 |  | BILG | LP1Y-DI-00000034 | 2 | S(130) | 1 OF 1 | LP1 | ET,NT
LP1Y-S(130)-034035-08 | 15 | GSKT | 12 | 2 | GASKET 150# 304SS SP WND GRAPHITE IR | 11 | 0 |  |  | 150 |  | SS | STAINLESS | 5672120L | high |  | Y | TFS00B105MMPP | NE | 30-MAR-2026 02:55:26 | NO | NO | 103 | LP1Y-S(130)-034035-08 | LP1Y 12" CS S(130) (2) (103) 034035 | TFS00B105MM | TFS | 2 |  | BILG | LP1Y-DI-00000034 | 2 | S(130) | 1 OF 1 | LP1 | ET,NT
LP1Y-S(130)-034035-08 | 16 | BOLT | 0.875 | 2 | STUD-BOLT A193 GR B7 W/A194 GR 2H NUTS - 5 in. Length | 132 | 0 |  |  |  | 5 | CS | CARBON STL | 5675648 | high |  | Y | TFS00B105MMPP | NE | 30-MAR-2026 02:55:26 | NO | NO | 103 | LP1Y-S(130)-034035-08 | LP1Y 12" CS S(130) (2) (103) 034035 | TFS00B105MM | TFS | 2 |  | BILG | LP1Y-DI-00000034 | 2 | S(130) | 1 OF 1 | LP1 | ET,NT
LP1Y-S(130)-034035-08 | 17 | VGT | 12 | 2 | GATE 150# RF STL, F6/STEL SEATS GO | 2 | 2 | BU |  | 150 |  | CS | CARBON STL | 5156144 | high |  | Y | TFS00B105MMPP | NE | 30-MAR-2026 02:55:26 | NO | NO | 103 | LP1Y-S(130)-034035-08 | LP1Y 12" CS S(130) (2) (103) 034035 | TFS00B105MM | TFS | 2 |  | BILG | LP1Y-DI-00000034 | 2 | S(130) | 1 OF 1 | LP1 | ET,NT
LP1Y-S(130)-034035-08 | 18 | FLGB | 12 | 2 | FLG BLIND 150# RF STL A105 | 1 | 1 | BU |  | 150 |  | CS | CARBON STL | 5615476 | high |  | Y | TFS00B105MMPP | NE | 30-MAR-2026 02:55:26 | NO | NO | 103 | LP1Y-S(130)-034035-08 | LP1Y 12" CS S(130) (2) (103) 034035 | TFS00B105MM | TFS | 2 |  | BILG | LP1Y-DI-00000034 | 2 | S(130) | 1 OF 1 | LP1 | ET,NT
LP1Y-S(130)-034035-08 | 19 | VBFO | 12 | 2 | BUTTERFLY TRIPLE 150# RF STL GO ANSI | 2 | 2 | BU |  | 150 |  | CS | CARBON STL | 5308832 | high |  | Y | TFS00B105MMPP | NE | 30-MAR-2026 02:55:26 | NO | NO | 103 | LP1Y-S(130)-034035-08 | LP1Y 12" CS S(130) (2) (103) 034035 | TFS00B105MM | TFS | 2 |  | BILG | LP1Y-DI-00000034 | 2 | S(130) | 1 OF 1 | LP1 | ET,NT
LP1Y-S(130)-034035-08 | 20 | VGT | 1.5 | 1 | GATE 800# SW/SCRD STL, F6/STEL SEATS | 1 | 2 | SW, SCRD |  | 800 |  | CS | CARBON STL | 5115273 | high |  | Y | TFS00B105MMPP | NE | 30-MAR-2026 02:55:26 | NO | NO | 103 | LP1Y-S(130)-034035-08 | LP1Y 12" CS S(130) (2) (103) 034035 | TFS00B105MM | TFS | 2 |  | BILG | LP1Y-DI-00000034 | 2 | S(130) | 1 OF 1 | LP1 | ET,NT
LP1Y-S(130)-034035-08 | 21 | VGT | 1 | 1 | GATE 800# SW STL, F6/STEL SEATS | 1 | 2 | SW |  | 800 |  | CS | CARBON STL | 5061780L0 | high |  | Y | TFS00B105MMPP | NE | 30-MAR-2026 02:55:26 | NO | NO | 103 | LP1Y-S(130)-034035-08 | LP1Y 12" CS S(130) (2) (103) 034035 | TFS00B105MM | TFS | 2 |  | BILG | LP1Y-DI-00000034 | 2 | S(130) | 1 OF 1 | LP1 | ET,NT
LP1Y-S(130)-034035-08 | 22 | VGT | 1 | 1 | GATE 800# SW/SCRD STL, F6/STEL SEATS | 2 | 2 | SW, SCRD |  | 800 |  | CS | CARBON STL | 5115273 | high |  | Y | TFS00B105MMPP | NE | 30-MAR-2026 02:55:26 | NO | NO | 103 | LP1Y-S(130)-034035-08 | LP1Y 12" CS S(130) (2) (103) 034035 | TFS00B105MM | TFS | 2 |  | BILG | LP1Y-DI-00000034 | 2 | S(130) | 1 OF 1 | LP1 | ET,NT
LP1Y-S(130)-034035-08 | 23 | FS | 12 | 2 | 5G2, GUIDE, 48" AND SMALLER WITH SHOE | 3 | 1 | SPT |  |  |  | CS | CARBON STL | 5G2 | medium | Component not in reference table — classified as FS by fallback rule | Y | TFS00B105MMPP | NE | 30-MAR-2026 02:55:26 | NO | NO | 103 | LP1Y-S(130)-034035-08 | LP1Y 12" CS S(130) (2) (103) 034035 | TFS00B105MM | TFS | 2 |  | BILG | LP1Y-DI-00000034 | 2 | S(130) | 1 OF 1 | LP1 | ET,NT
LP1Y-S(130)-034035-08 | 24 | FS | 12 | 2 | 5S2, WELDED SHOE STD, CS, 4" HIGH, 12" PIPE | 6 | 1 | SPT |  |  |  | CS | CARBON STL | 5S2C4S-12 | medium | Component not in reference table — classified as FS by fallback rule | Y | TFS00B105MMPP | NE | 30-MAR-2026 02:55:26 | NO | NO | 103 | LP1Y-S(130)-034035-08 | LP1Y 12" CS S(130) (2) (103) 034035 | TFS00B105MM | TFS | 2 |  | BILG | LP1Y-DI-00000034 | 2 | S(130) | 1 OF 1 | LP1 | ET,NT
LP1Y-S(130)-034035-08 | 25 | FS | 12 | 2 | 5S2, WELDED SHOE LONG, CS, 4" HIGH, 12" PIPE | 1 | 1 | SPT |  |  |  | CS | CARBON STL | 5S2C4L-12 | medium | Component not in reference table — classified as FS by fallback rule | Y | TFS00B105MMPP | NE | 30-MAR-2026 02:55:26 | NO | NO | 103 | LP1Y-S(130)-034035-08 | LP1Y 12" CS S(130) (2) (103) 034035 | TFS00B105MM | TFS | 2 |  | BILG | LP1Y-DI-00000034 | 2 | S(130) | 1 OF 1 | LP1 | ET,NT
LP1Y-S(130)-034035-08 | 26 | FS | 12 | 2 | 5DA2, DIRECTIONAL ANCHOR, CS, FOR PIPE SIZE 12" - 54" NPD | 1 | 1 | SPT |  |  |  | CS | CARBON STL | 5DA2-C | medium | Component not in reference table — classified as FS by fallback rule | Y | TFS00B105MMPP | NE | 30-MAR-2026 02:55:26 | NO | NO | 103 | LP1Y-S(130)-034035-08 | LP1Y 12" CS S(130) (2) (103) 034035 | TFS00B105MM | TFS | 2 |  | BILG | LP1Y-DI-00000034 | 2 | S(130) | 1 OF 1 | LP1 | ET,NT
LP1Y-S(130)-034038-08 | 1 | PIPE | 4 | 1 | PIPE SCH 40 ERW STL A53-B | 14.3 | 0 |  | 40 |  |  | CS | CARBON STL | 5356648 | high |  | Y | TFS00W106MSPP | NE | 25-MAR-2026 19:56:46 | NO | NO | 103 | LP1Y-S(130)-034038-08 | LP1Y 4" CS S(130) (2) (103) 034038 | TFS00W106MM | TFS | 2 |  | BILG | LP1Y-DI-00000034 | 1 | S(130) | 1 OF 1 | LP1 | ET,NT
LP1Y-S(130)-034038-08 | 2 | PIPE | 1 | 1 | PIPE SCH 80 ERW STL A53-B | 4.4 | 0 |  | 80 |  |  | CS | CARBON STL | 5355898L | high |  | Y | TFS00W106MSPP | NE | 25-MAR-2026 19:56:46 | NO | NO | 103 | LP1Y-S(130)-034038-08 | LP1Y 4" CS S(130) (2) (103) 034038 | TFS00W106MM | TFS | 2 |  | BILG | LP1Y-DI-00000034 | 1 | S(130) | 1 OF 1 | LP1 | ET,NT
LP1Y-S(130)-034038-08 | 3 | PIPE | 0.75 | 1 | PIPE SCH 80 ERW STL A53-B | 0.3 | 0 |  | 80 |  |  | CS | CARBON STL | 5355898L | high |  | Y | TFS00W106MSPP | NE | 25-MAR-2026 19:56:46 | NO | NO | 103 | LP1Y-S(130)-034038-08 | LP1Y 4" CS S(130) (2) (103) 034038 | TFS00W106MM | TFS | 2 |  | BILG | LP1Y-DI-00000034 | 1 | S(130) | 1 OF 1 | LP1 | ET,NT
LP1Y-S(130)-034038-08 | 4 | TEE | 4x4 | 1 | TEE SCH 40 STL A234 WPB | 1 | 3 | BW | 40 |  |  | CS | CARBON STL | 5374069 | high |  | Y | TFS00W106MSPP | NE | 25-MAR-2026 19:56:46 | NO | NO | 103 | LP1Y-S(130)-034038-08 | LP1Y 4" CS S(130) (2) (103) 034038 | TFS00W106MM | TFS | 2 |  | BILG | LP1Y-DI-00000034 | 1 | S(130) | 1 OF 1 | LP1 | ET,NT
LP1Y-S(130)-034038-08 | 5 | SOL | 4x1 | 1 | SOCKOLET 3000# STL A105 | 1 | 2 | OLW, SW |  | 3000 |  | CS | CARBON STL | 5532671 | high |  | Y | TFS00W106MSPP | NE | 25-MAR-2026 19:56:46 | NO | NO | 103 | LP1Y-S(130)-034038-08 | LP1Y 4" CS S(130) (2) (103) 034038 | TFS00W106MM | TFS | 2 |  | BILG | LP1Y-DI-00000034 | 1 | S(130) | 1 OF 1 | LP1 | ET,NT
LP1Y-S(130)-034038-08 | 6 | SOL | 4x0.75 | 1 | SOCKOLET 3000# STL A105 | 1 | 2 | OLW, SW |  | 3000 |  | CS | CARBON STL | 5532671 | high |  | Y | TFS00W106MSPP | NE | 25-MAR-2026 19:56:46 | NO | NO | 103 | LP1Y-S(130)-034038-08 | LP1Y 4" CS S(130) (2) (103) 034038 | TFS00W106MM | TFS | 2 |  | BILG | LP1Y-DI-00000034 | 1 | S(130) | 1 OF 1 | LP1 | ET,NT
LP1Y-S(130)-034038-08 | 7 | SOL | 4x0.75 | 1 | FLAT SOCKOLET 3000# STL A105 | 1 | 2 | OLW, SW |  | 3000 |  | CS | CARBON STL | 5532672 | medium | FLAT SOCKOLET variant — classified as SOL (sockolet); no exact flat sockolet entry in reference table | Y | TFS00W106MSPP | NE | 25-MAR-2026 19:56:46 | NO | NO | 103 | LP1Y-S(130)-034038-08 | LP1Y 4" CS S(130) (2) (103) 034038 | TFS00W106MM | TFS | 2 |  | BILG | LP1Y-DI-00000034 | 1 | S(130) | 1 OF 1 | LP1 | ET,NT
LP1Y-S(130)-034038-08 | 8 | 90L | 4 | 1 | ELL 90 DEG LR SCH 40 STL A234 WPB | 3 | 2 | BW | 40 |  |  | CS | CARBON STL | 5374060 | high |  | Y | TFS00W106MSPP | NE | 25-MAR-2026 19:56:46 | NO | NO | 103 | LP1Y-S(130)-034038-08 | LP1Y 4" CS S(130) (2) (103) 034038 | TFS00W106MM | TFS | 2 |  | BILG | LP1Y-DI-00000034 | 1 | S(130) | 1 OF 1 | LP1 | ET,NT
LP1Y-S(130)-034038-08 | 9 | CAP | 4 | 1 | CAP SCH 40 STL A234 WPB | 1 | 1 | BW | 40 |  |  | CS | CARBON STL | 5374070 | high |  | Y | TFS00W106MSPP | NE | 25-MAR-2026 19:56:46 | NO | NO | 103 | LP1Y-S(130)-034038-08 | LP1Y 4" CS S(130) (2) (103) 034038 | TFS00W106MM | TFS | 2 |  | BILG | LP1Y-DI-00000034 | 1 | S(130) | 1 OF 1 | LP1 | ET,NT
LP1Y-S(130)-034038-08 | 10 | TEE | 1x1 | 1 | TEE 3000# SW STL A105 | 1 | 3 | SW |  | 3000 |  | CS | CARBON STL | 5478107 | high |  | Y | TFS00W106MSPP | NE | 25-MAR-2026 19:56:46 | NO | NO | 103 | LP1Y-S(130)-034038-08 | LP1Y 4" CS S(130) (2) (103) 034038 | TFS00W106MM | TFS | 2 |  | BILG | LP1Y-DI-00000034 | 1 | S(130) | 1 OF 1 | LP1 | ET,NT
LP1Y-S(130)-034038-08 | 11 | NIP | 1 | 1 | NIPPLE SCH 80 STL A53-B PBE 3" LONG | 1 | 2 | SW | 80 |  | 3 | CS | CARBON STL | 5539041L0 | high |  | Y | TFS00W106MSPP | NE | 25-MAR-2026 19:56:46 | NO | NO | 103 | LP1Y-S(130)-034038-08 | LP1Y 4" CS S(130) (2) (103) 034038 | TFS00W106MM | TFS | 2 |  | BILG | LP1Y-DI-00000034 | 1 | S(130) | 1 OF 1 | LP1 | ET,NT
LP1Y-S(130)-034038-08 | 12 | PLG | 1 | 2 | PLUG ROUND HEAD SCRD STL A105 | 1 | 1 | SCRD |  |  |  | CS | CARBON STL | 5490665 | high |  | Y | TFS00W106MSPP | NE | 25-MAR-2026 19:56:46 | NO | NO | 103 | LP1Y-S(130)-034038-08 | LP1Y 4" CS S(130) (2) (103) 034038 | TFS00W106MM | TFS | 2 |  | BILG | LP1Y-DI-00000034 | 1 | S(130) | 1 OF 1 | LP1 | ET,NT
LP1Y-S(130)-034038-08 | 13 | NIP | 0.75 | 1 | NIPPLE SCH 80 STL A53-B PBE 6" LONG | 1 | 2 | SW | 80 |  | 6 | CS | CARBON STL | 5539043L1 | high |  | Y | TFS00W106MSPP | NE | 25-MAR-2026 19:56:46 | NO | NO | 103 | LP1Y-S(130)-034038-08 | LP1Y 4" CS S(130) (2) (103) 034038 | TFS00W106MM | TFS | 2 |  | BILG | LP1Y-DI-00000034 | 1 | S(130) | 1 OF 1 | LP1 | ET,NT
LP1Y-S(130)-034038-08 | 14 | NIP | 0.75 | 1 | NIPPLE SCH 80 STL A53-B PBE 3" LONG | 1 | 2 | SW | 80 |  | 3 | CS | CARBON STL | 5539041L0 | high |  | Y | TFS00W106MSPP | NE | 25-MAR-2026 19:56:46 | NO | NO | 103 | LP1Y-S(130)-034038-08 | LP1Y 4" CS S(130) (2) (103) 034038 | TFS00W106MM | TFS | 2 |  | BILG | LP1Y-DI-00000034 | 1 | S(130) | 1 OF 1 | LP1 | ET,NT
LP1Y-S(130)-034038-08 | 15 | PLG | 0.75 | 2 | PLUG ROUND HEAD SCRD STL A105 | 1 | 1 | SCRD |  |  |  | CS | CARBON STL | 5490665 | high |  | Y | TFS00W106MSPP | NE | 25-MAR-2026 19:56:46 | NO | NO | 103 | LP1Y-S(130)-034038-08 | LP1Y 4" CS S(130) (2) (103) 034038 | TFS00W106MM | TFS | 2 |  | BILG | LP1Y-DI-00000034 | 1 | S(130) | 1 OF 1 | LP1 | ET,NT
LP1Y-S(130)-034038-08 | 16 | FLG | 4 | 1 | FLG WN 150# RF STL 40 BORE A105 | 5 | 2 | BU, BW | 40 | 150 |  | CS | CARBON STL | 5554401 | high |  | Y | TFS00W106MSPP | NE | 25-MAR-2026 19:56:46 | NO | NO | 103 | LP1Y-S(130)-034038-08 | LP1Y 4" CS S(130) (2) (103) 034038 | TFS00W106MM | TFS | 2 |  | BILG | LP1Y-DI-00000034 | 1 | S(130) | 1 OF 1 | LP1 | ET,NT
LP1Y-S(130)-034038-08 | 17 | GSKT | 4 | 2 | GASKET 150# 304SS SP WND GRAPHITE IR | 3 | 0 |  |  | 150 |  | SS | STAINLESS | 5672120L | high |  | Y | TFS00W106MSPP | NE | 25-MAR-2026 19:56:46 | NO | NO | 103 | LP1Y-S(130)-034038-08 | LP1Y 4" CS S(130) (2) (103) 034038 | TFS00W106MM | TFS | 2 |  | BILG | LP1Y-DI-00000034 | 1 | S(130) | 1 OF 1 | LP1 | ET,NT
LP1Y-S(130)-034038-08 | 18 | BOLT | 0.625 | 2 | STUD-BOLT A193 GR B7 W/A194 GR 2H NUTS - 4 in. Length | 24 | 0 |  |  |  | 4 | CS | CARBON STL | 5675648 | high |  | Y | TFS00W106MSPP | NE | 25-MAR-2026 19:56:46 | NO | NO | 103 | LP1Y-S(130)-034038-08 | LP1Y 4" CS S(130) (2) (103) 034038 | TFS00W106MM | TFS | 2 |  | BILG | LP1Y-DI-00000034 | 1 | S(130) | 1 OF 1 | LP1 | ET,NT
LP1Y-S(130)-034038-08 | 19 | VGL | 1 | 1 | GLOBE 800# SW STL, F6/STEL SEAT | 1 | 2 | SW |  | 800 |  | CS | CARBON STL | 5062545 | high |  | Y | TFS00W106MSPP | NE | 25-MAR-2026 19:56:46 | NO | NO | 103 | LP1Y-S(130)-034038-08 | LP1Y 4" CS S(130) (2) (103) 034038 | TFS00W106MM | TFS | 2 |  | BILG | LP1Y-DI-00000034 | 1 | S(130) | 1 OF 1 | LP1 | ET,NT
LP1Y-S(130)-034038-08 | 20 | VGT | 1 | 1 | GATE 800# SW/SCRD STL, F6/STEL SEATS | 1 | 2 | SW, SCRD |  | 800 |  | CS | CARBON STL | 5115273 | high |  | Y | TFS00W106MSPP | NE | 25-MAR-2026 19:56:46 | NO | NO | 103 | LP1Y-S(130)-034038-08 | LP1Y 4" CS S(130) (2) (103) 034038 | TFS00W106MM | TFS | 2 |  | BILG | LP1Y-DI-00000034 | 1 | S(130) | 1 OF 1 | LP1 | ET,NT
LP1Y-S(130)-034038-08 | 21 | VGT | 0.75 | 1 | GATE 800# SW STL, F6/STEL SEATS | 1 | 2 | SW |  | 800 |  | CS | CARBON STL | 5061780L0 | high |  | Y | TFS00W106MSPP | NE | 25-MAR-2026 19:56:46 | NO | NO | 103 | LP1Y-S(130)-034038-08 | LP1Y 4" CS S(130) (2) (103) 034038 | TFS00W106MM | TFS | 2 |  | BILG | LP1Y-DI-00000034 | 1 | S(130) | 1 OF 1 | LP1 | ET,NT
LP1Y-S(130)-034038-08 | 22 | VGT | 0.75 | 1 | GATE 800# SW/SCRD STL, F6/STEL SEATS | 1 | 2 | SW, SCRD |  | 800 |  | CS | CARBON STL | 5115273 | high |  | Y | TFS00W106MSPP | NE | 25-MAR-2026 19:56:46 | NO | NO | 103 | LP1Y-S(130)-034038-08 | LP1Y 4" CS S(130) (2) (103) 034038 | TFS00W106MM | TFS | 2 |  | BILG | LP1Y-DI-00000034 | 1 | S(130) | 1 OF 1 | LP1 | ET,NT
LP1Y-S(130)-034038-08 | 23 | FS | 4 | 2 | 5S1, WELDED SHOE STD, CS, 4" HIGH, 2" TO 10" PIPE | 2 | 1 | SPT |  |  |  | CS | CARBON STL | 5S1C4S | high |  | Y | TFS00W106MSPP | NE | 25-MAR-2026 19:56:46 | NO | NO | 103 | LP1Y-S(130)-034038-08 | LP1Y 4" CS S(130) (2) (103) 034038 | TFS00W106MM | TFS | 2 |  | BILG | LP1Y-DI-00000034 | 1 | S(130) | 1 OF 1 | LP1 | ET,NT
LP1Y-S(130)-034038-08 | 24 | FS | 4 | 2 | 5G2, GUIDE, 48" AND SMALLER WITH SHOE | 2 | 1 | SPT |  |  |  | CS | CARBON STL | 5G2 | medium | Support item — material group not determinable from description alone | Y | TFS00W106MSPP | NE | 25-MAR-2026 19:56:46 | NO | NO | 103 | LP1Y-S(130)-034038-08 | LP1Y 4" CS S(130) (2) (103) 034038 | TFS00W106MM | TFS | 2 |  | BILG | LP1Y-DI-00000034 | 1 | S(130) | 1 OF 1 | LP1 | ET,NT
LP1Y-STORMP-037007-15 | 1 | PIPE | 2 | 1 | PIPE SCH 10S ERW 316/316L SS A312 | 118.2 | 0 |  | 10S |  |  | SS | STAINLESS | 5368751 | high |  | Y | TFS00B105MMPP | NE | 29-MAR-2026 19:31:22 | NO | NO | 108 | LP1Y-STORMP-037007-15 | LP1Y 2" SS STORMP (315) (108) 037007 | TFS00B105MM | TFS | 315 |  | BILG | LP1Y-DI-00000037 | 1 | STORMP | 1 OF 1 | LP1 | ET
LP1Y-STORMP-037007-15 | 2 | PIPET | 2x0.75 | 1 | PIPET 10S X 3000# SW 316/316L SS | 1 | 2 | OLW, SW | 10S | 3000 |  | SS | STAINLESS | 5537081 | high |  | Y | TFS00B105MMPP | NE | 29-MAR-2026 19:31:22 | NO | NO | 108 | LP1Y-STORMP-037007-15 | LP1Y 2" SS STORMP (315) (108) 037007 | TFS00B105MM | TFS | 315 |  | BILG | LP1Y-DI-00000037 | 1 | STORMP | 1 OF 1 | LP1 | ET
LP1Y-STORMP-037007-15 | 3 | NIP | 0.75 | 1 | NIPPLE SCH 10S 316/316L SS PBE 6" LONG | 1 | 2 | SW | 10S |  | 6 | SS | STAINLESS | 5540493 | high |  | Y | TFS00B105MMPP | NE | 29-MAR-2026 19:31:22 | NO | NO | 108 | LP1Y-STORMP-037007-15 | LP1Y 2" SS STORMP (315) (108) 037007 | TFS00B105MM | TFS | 315 |  | BILG | LP1Y-DI-00000037 | 1 | STORMP | 1 OF 1 | LP1 | ET
LP1Y-STORMP-037007-15 | 4 | FLGLJ | 2 | 2 | FLG LAP JOINT 150# 316 SS | 4 | 1 | BU |  | 150 |  | SS | STAINLESS | 5599578L | high |  | Y | TFS00B105MMPP | NE | 29-MAR-2026 19:31:22 | NO | NO | 108 | LP1Y-STORMP-037007-15 | LP1Y 2" SS STORMP (315) (108) 037007 | TFS00B105MM | TFS | 315 |  | BILG | LP1Y-DI-00000037 | 1 | STORMP | 1 OF 1 | LP1 | ET
LP1Y-STORMP-037007-15 | 5 | STUB | 2 | 1 | STUB END SCH10S 316/316L A403-W SHORT PATT | 4 | 1 | BW | 10S |  |  | SS | STAINLESS | 5450750L | high |  | Y | TFS00B105MMPP | NE | 29-MAR-2026 19:31:22 | NO | NO | 108 | LP1Y-STORMP-037007-15 | LP1Y 2" SS STORMP (315) (108) 037007 | TFS00B105MM | TFS | 315 |  | BILG | LP1Y-DI-00000037 | 1 | STORMP | 1 OF 1 | LP1 | ET
LP1Y-STORMP-037007-15 | 6 | FLG | 0.75 | 1 | FLG SW 150# RF 316/316L SS 10S BORE | 1 | 2 | BU, SW | 10S | 150 |  | SS | STAINLESS | 5608148 | high |  | Y | TFS00B105MMPP | NE | 29-MAR-2026 19:31:22 | NO | NO | 108 | LP1Y-STORMP-037007-15 | LP1Y 2" SS STORMP (315) (108) 037007 | TFS00B105MM | TFS | 315 |  | BILG | LP1Y-DI-00000037 | 1 | STORMP | 1 OF 1 | LP1 | ET
LP1Y-STORMP-037007-15 | 7 | GSKT | 2 | 2 | GASKET 150# PTFE RING 1/8" THK LOW STRESS | 2 | 0 |  | 0.125 | 150 |  |  |  | 5669399L | high |  | Y | TFS00B105MMPP | NE | 29-MAR-2026 19:31:22 | NO | NO | 108 | LP1Y-STORMP-037007-15 | LP1Y 2" SS STORMP (315) (108) 037007 | TFS00B105MM | TFS | 315 |  | BILG | LP1Y-DI-00000037 | 1 | STORMP | 1 OF 1 | LP1 | ET
LP1Y-STORMP-037007-15 | 8 | GSKT | 0.75 | 2 | GASKET 150# PTFE RING 1/8" THK LOW STRESS | 2 | 0 |  | 0.125 | 150 |  |  |  | 5669399L | high |  | Y | TFS00B105MMPP | NE | 29-MAR-2026 19:31:22 | NO | NO | 108 | LP1Y-STORMP-037007-15 | LP1Y 2" SS STORMP (315) (108) 037007 | TFS00B105MM | TFS | 315 |  | BILG | LP1Y-DI-00000037 | 1 | STORMP | 1 OF 1 | LP1 | ET
LP1Y-STORMP-037007-15 | 9 | BOLT | 0.625 | 2 | STUD-BOLT A193 GR B8M W/A194 GR 8M NUTS - 3.75 in. Length | 8 | 0 |  |  |  | 3.75 | SS | STAINLESS | 5676576L | high |  | Y | TFS00B105MMPP | NE | 29-MAR-2026 19:31:22 | NO | NO | 108 | LP1Y-STORMP-037007-15 | LP1Y 2" SS STORMP (315) (108) 037007 | TFS00B105MM | TFS | 315 |  | BILG | LP1Y-DI-00000037 | 1 | STORMP | 1 OF 1 | LP1 | ET
LP1Y-STORMP-037007-15 | 10 | BOLT | 0.5 | 2 | STUD-BOLT A193 GR B8M W/A194 GR 8M NUTS - 2.75 in. Length | 8 | 0 |  |  |  | 2.75 | SS | STAINLESS | 5676576L | high |  | Y | TFS00B105MMPP | NE | 29-MAR-2026 19:31:22 | NO | NO | 108 | LP1Y-STORMP-037007-15 | LP1Y 2" SS STORMP (315) (108) 037007 | TFS00B105MM | TFS | 315 |  | BILG | LP1Y-DI-00000037 | 1 | STORMP | 1 OF 1 | LP1 | ET
LP1Y-STORMP-037007-15 | 11 | VBL | 2 | 1 | BALL 1000# CWP BW 316SS TFE S10S FP EXTD STEM, HNDL OP | 2 | 2 | BW | 10S | 1000 |  | SS | STAINLESS | 5352191L2 | high |  | Y | TFS00B105MMPP | NE | 29-MAR-2026 19:31:22 | NO | NO | 108 | LP1Y-STORMP-037007-15 | LP1Y 2" SS STORMP (315) (108) 037007 | TFS00B105MM | TFS | 315 |  | BILG | LP1Y-DI-00000037 | 1 | STORMP | 1 OF 1 | LP1 | ET
LP1Y-STORMP-037007-15 | 12 | VBL | 0.75 | 2 | BALL 150# RF 316SS TFE FP EXTD STEM, HNDL OP | 1 | 2 | BU |  | 150 |  | SS | STAINLESS | 5352193L2 | high |  | Y | TFS00B105MMPP | NE | 29-MAR-2026 19:31:22 | NO | NO | 108 | LP1Y-STORMP-037007-15 | LP1Y 2" SS STORMP (315) (108) 037007 | TFS00B105MM | TFS | 315 |  | BILG | LP1Y-DI-00000037 | 1 | STORMP | 1 OF 1 | LP1 | ET
LP1Y-STORMP-037007-15 | 13 | FLGB | 0.75 | 2 | FLG BLIND 150# RF 316/316L SS | 1 | 1 | BU |  | 150 |  | SS | STAINLESS | 5616520 | high |  | Y | TFS00B105MMPP | NE | 29-MAR-2026 19:31:22 | NO | NO | 108 | LP1Y-STORMP-037007-15 | LP1Y 2" SS STORMP (315) (108) 037007 | TFS00B105MM | TFS | 315 |  | BILG | LP1Y-DI-00000037 | 1 | STORMP | 1 OF 1 | LP1 | ET
LP1Y-STORMP-037007-15 | 14 | FS | 2 | 2 | 5ISC, INSULATED SUPPORT COLD SERV, 2" PIPE W/ 1" INSUL | 9 | 1 | SPT |  |  |  | SS | STAINLESS | 5ISC-02-01 | medium | Component not in reference table — classified as FS by fallback rule | Y | TFS00B105MMPP | NE | 29-MAR-2026 19:31:22 | NO | NO | 108 | LP1Y-STORMP-037007-15 | LP1Y 2" SS STORMP (315) (108) 037007 | TFS00B105MM | TFS | 315 |  | BILG | LP1Y-DI-00000037 | 1 | STORMP | 1 OF 1 | LP1 | ET
LP1Y-STORMP-037007-15 | 15 | FS | 2 | 2 | 5IGC, INSULATED PIPE GUIDE COLD SERV, 2" PIPE W/ 1" INSUL | 4 | 1 | SPT |  |  |  | SS | STAINLESS | 5IGC-02-01 | medium | Component not in reference table — classified as FS by fallback rule | Y | TFS00B105MMPP | NE | 29-MAR-2026 19:31:22 | NO | NO | 108 | LP1Y-STORMP-037007-15 | LP1Y 2" SS STORMP (315) (108) 037007 | TFS00B105MM | TFS | 315 |  | BILG | LP1Y-DI-00000037 | 1 | STORMP | 1 OF 1 | LP1 | ET
LP1Y-SWP-036045-10 | 1 | PIPE | 2 | 1 | PIPE SCH 10S ERW 316/316L SS A312 | 118.2 | 0 |  | 10S |  |  | SS | STAINLESS | 5368751 | high |  | Y | TFS00B105MMPP | NE | 29-MAR-2026 18:56:36 | NO | NO | 108 | LP1Y-SWP-036045-10 | LP1Y 2" SS SWP (315) (108) 036045 | TFS00B105MM | TFS | 315 |  | BILG | LP1Y-DI-00000036 | 1 | SWP | 1 OF 1 | LP1 | ET
LP1Y-SWP-036045-10 | 2 | PIPET | 2x0.75 | 1 | PIPET 10S X 3000# SW 316/316L SS | 1 | 2 | OLW, SW | 10S | 3000 |  | SS | STAINLESS | 5537081 | high |  | Y | TFS00B105MMPP | NE | 29-MAR-2026 18:56:36 | NO | NO | 108 | LP1Y-SWP-036045-10 | LP1Y 2" SS SWP (315) (108) 036045 | TFS00B105MM | TFS | 315 |  | BILG | LP1Y-DI-00000036 | 1 | SWP | 1 OF 1 | LP1 | ET
LP1Y-SWP-036045-10 | 3 | NIP | 0.75 | 1 | NIPPLE SCH 10S 316/316L SS PBE 6" LONG | 1 | 2 | SW | 10S |  | 6 | SS | STAINLESS | 5540493 | high |  | Y | TFS00B105MMPP | NE | 29-MAR-2026 18:56:36 | NO | NO | 108 | LP1Y-SWP-036045-10 | LP1Y 2" SS SWP (315) (108) 036045 | TFS00B105MM | TFS | 315 |  | BILG | LP1Y-DI-00000036 | 1 | SWP | 1 OF 1 | LP1 | ET
LP1Y-SWP-036045-10 | 4 | FLGLJ | 2 | 2 | FLG LAP JOINT 150# 316 SS | 4 | 1 | BU |  | 150 |  | SS | STAINLESS | 5599578L | high |  | Y | TFS00B105MMPP | NE | 29-MAR-2026 18:56:36 | NO | NO | 108 | LP1Y-SWP-036045-10 | LP1Y 2" SS SWP (315) (108) 036045 | TFS00B105MM | TFS | 315 |  | BILG | LP1Y-DI-00000036 | 1 | SWP | 1 OF 1 | LP1 | ET
LP1Y-SWP-036045-10 | 5 | STUB | 2 | 1 | STUB END SCH10S 316/316L A403-W SHORT PATT | 4 | 1 | BW | 10S |  |  | SS | STAINLESS | 5450750L | high |  | Y | TFS00B105MMPP | NE | 29-MAR-2026 18:56:36 | NO | NO | 108 | LP1Y-SWP-036045-10 | LP1Y 2" SS SWP (315) (108) 036045 | TFS00B105MM | TFS | 315 |  | BILG | LP1Y-DI-00000036 | 1 | SWP | 1 OF 1 | LP1 | ET
LP1Y-SWP-036045-10 | 6 | FLG | 0.75 | 1 | FLG SW 150# RF 316/316L SS 10S BORE | 1 | 2 | BU, SW | 10S | 150 |  | SS | STAINLESS | 5608148 | high |  | Y | TFS00B105MMPP | NE | 29-MAR-2026 18:56:36 | NO | NO | 108 | LP1Y-SWP-036045-10 | LP1Y 2" SS SWP (315) (108) 036045 | TFS00B105MM | TFS | 315 |  | BILG | LP1Y-DI-00000036 | 1 | SWP | 1 OF 1 | LP1 | ET
LP1Y-SWP-036045-10 | 7 | GSKT | 2 | 2 | GASKET 150# PTFE RING 1/8" THK LOW STRESS | 2 | 0 |  | 0.125 | 150 |  |  |  | 5669399L | high |  | Y | TFS00B105MMPP | NE | 29-MAR-2026 18:56:36 | NO | NO | 108 | LP1Y-SWP-036045-10 | LP1Y 2" SS SWP (315) (108) 036045 | TFS00B105MM | TFS | 315 |  | BILG | LP1Y-DI-00000036 | 1 | SWP | 1 OF 1 | LP1 | ET
LP1Y-SWP-036045-10 | 8 | GSKT | 0.75 | 2 | GASKET 150# PTFE RING 1/8" THK LOW STRESS | 2 | 0 |  | 0.125 | 150 |  |  |  | 5669399L | high |  | Y | TFS00B105MMPP | NE | 29-MAR-2026 18:56:36 | NO | NO | 108 | LP1Y-SWP-036045-10 | LP1Y 2" SS SWP (315) (108) 036045 | TFS00B105MM | TFS | 315 |  | BILG | LP1Y-DI-00000036 | 1 | SWP | 1 OF 1 | LP1 | ET
LP1Y-SWP-036045-10 | 9 | BOLT | 0.625 | 2 | STUD-BOLT A193 GR B8M W/A194 GR 8M NUTS - 3.75 in. Length | 8 | 0 |  |  |  | 3.75 | SS | STAINLESS | 5676576L | high |  | Y | TFS00B105MMPP | NE | 29-MAR-2026 18:56:36 | NO | NO | 108 | LP1Y-SWP-036045-10 | LP1Y 2" SS SWP (315) (108) 036045 | TFS00B105MM | TFS | 315 |  | BILG | LP1Y-DI-00000036 | 1 | SWP | 1 OF 1 | LP1 | ET
LP1Y-SWP-036045-10 | 10 | BOLT | 0.5 | 2 | STUD-BOLT A193 GR B8M W/A194 GR 8M NUTS - 2.75 in. Length | 8 | 0 |  |  |  | 2.75 | SS | STAINLESS | 5676576L | high |  | Y | TFS00B105MMPP | NE | 29-MAR-2026 18:56:36 | NO | NO | 108 | LP1Y-SWP-036045-10 | LP1Y 2" SS SWP (315) (108) 036045 | TFS00B105MM | TFS | 315 |  | BILG | LP1Y-DI-00000036 | 1 | SWP | 1 OF 1 | LP1 | ET
LP1Y-SWP-036045-10 | 11 | VBL | 2 | 1 | BALL 1000# CWP BW 316SS TFE S10S FP EXTD STEM, HNDL OP | 2 | 2 | BW | 10S | 1000 |  | SS | STAINLESS | 5352191L2 | high |  | Y | TFS00B105MMPP | NE | 29-MAR-2026 18:56:36 | NO | NO | 108 | LP1Y-SWP-036045-10 | LP1Y 2" SS SWP (315) (108) 036045 | TFS00B105MM | TFS | 315 |  | BILG | LP1Y-DI-00000036 | 1 | SWP | 1 OF 1 | LP1 | ET
LP1Y-SWP-036045-10 | 12 | VBL | 0.75 | 2 | BALL 150# RF 316SS TFE FP EXTD STEM, HNDL OP | 1 | 2 | BU |  | 150 |  | SS | STAINLESS | 5352193L2 | high |  | Y | TFS00B105MMPP | NE | 29-MAR-2026 18:56:36 | NO | NO | 108 | LP1Y-SWP-036045-10 | LP1Y 2" SS SWP (315) (108) 036045 | TFS00B105MM | TFS | 315 |  | BILG | LP1Y-DI-00000036 | 1 | SWP | 1 OF 1 | LP1 | ET
LP1Y-SWP-036045-10 | 13 | FLGB | 0.75 | 2 | FLG BLIND 150# RF 316/316L SS | 1 | 1 | BU |  | 150 |  | SS | STAINLESS | 5616520 | high |  | Y | TFS00B105MMPP | NE | 29-MAR-2026 18:56:36 | NO | NO | 108 | LP1Y-SWP-036045-10 | LP1Y 2" SS SWP (315) (108) 036045 | TFS00B105MM | TFS | 315 |  | BILG | LP1Y-DI-00000036 | 1 | SWP | 1 OF 1 | LP1 | ET
LP1Y-SWP-036045-10 | 14 | FS | 2 | 2 | 5ISC, INSULATED SUPPORT COLD SERV, 2" PIPE W/ 1" INSUL | 10 | 1 | SPT |  |  |  | SS | STAINLESS | 5ISC-02-01 | medium | Component not in reference table — classified as FS by fallback rule | Y | TFS00B105MMPP | NE | 29-MAR-2026 18:56:36 | NO | NO | 108 | LP1Y-SWP-036045-10 | LP1Y 2" SS SWP (315) (108) 036045 | TFS00B105MM | TFS | 315 |  | BILG | LP1Y-DI-00000036 | 1 | SWP | 1 OF 1 | LP1 | ET
LP1Y-SWP-036045-10 | 15 | FS | 2 | 2 | 5IGC, INSULATED PIPE GUIDE COLD SERV, 2" PIPE W/ 1" INSUL | 3 | 1 | SPT |  |  |  | SS | STAINLESS | 5IGC-02-01 | medium | Component not in reference table — classified as FS by fallback rule | Y | TFS00B105MMPP | NE | 29-MAR-2026 18:56:36 | NO | NO | 108 | LP1Y-SWP-036045-10 | LP1Y 2" SS SWP (315) (108) 036045 | TFS00B105MM | TFS | 315 |  | BILG | LP1Y-DI-00000036 | 1 | SWP | 1 OF 1 | LP1 | ET
LP1Y-SWP-036046-10 | 1 | PIPE | 2 | 1 | PIPE SCH 10S ERW 316/316L SS A312 | 118.2 | 0 |  | 10S |  |  | SS | STAINLESS | 5368751 | high |  | Y | TFS00B105MMPP | NE | 29-MAR-2026 18:57:40 | NO | NO | 108 | LP1Y-SWP-036046-10 | LP1Y 2" SS SWP (315) (108) 036046 | TFS00B105MM | TFS | 315 |  | BILG | LP1Y-DI-00000036 | 1 | SWP | 1 OF 1 | LP1 | ET
LP1Y-SWP-036046-10 | 2 | PIPET | 2x0.75 | 1 | PIPET 10S X 3000# SW 316/316L SS | 1 | 2 | OLW, SW | 10S | 3000 |  | SS | STAINLESS | 5537081 | high |  | Y | TFS00B105MMPP | NE | 29-MAR-2026 18:57:40 | NO | NO | 108 | LP1Y-SWP-036046-10 | LP1Y 2" SS SWP (315) (108) 036046 | TFS00B105MM | TFS | 315 |  | BILG | LP1Y-DI-00000036 | 1 | SWP | 1 OF 1 | LP1 | ET
LP1Y-SWP-036046-10 | 3 | NIP | 0.75 | 1 | NIPPLE SCH 10S 316/316L SS PBE 6" LONG | 1 | 2 | SW | 10S |  | 6 | SS | STAINLESS | 5540493 | high |  | Y | TFS00B105MMPP | NE | 29-MAR-2026 18:57:40 | NO | NO | 108 | LP1Y-SWP-036046-10 | LP1Y 2" SS SWP (315) (108) 036046 | TFS00B105MM | TFS | 315 |  | BILG | LP1Y-DI-00000036 | 1 | SWP | 1 OF 1 | LP1 | ET
LP1Y-SWP-036046-10 | 4 | FLGLJ | 2 | 2 | FLG LAP JOINT 150# 316 SS | 4 | 1 | BU |  | 150 |  | SS | STAINLESS | 5599578L | high |  | Y | TFS00B105MMPP | NE | 29-MAR-2026 18:57:40 | NO | NO | 108 | LP1Y-SWP-036046-10 | LP1Y 2" SS SWP (315) (108) 036046 | TFS00B105MM | TFS | 315 |  | BILG | LP1Y-DI-00000036 | 1 | SWP | 1 OF 1 | LP1 | ET
LP1Y-SWP-036046-10 | 5 | STUB | 2 | 1 | STUB END SCH10S 316/316L A403-W SHORT PATT | 4 | 1 | BW | 10S |  |  | SS | STAINLESS | 5450750L | high |  | Y | TFS00B105MMPP | NE | 29-MAR-2026 18:57:40 | NO | NO | 108 | LP1Y-SWP-036046-10 | LP1Y 2" SS SWP (315) (108) 036046 | TFS00B105MM | TFS | 315 |  | BILG | LP1Y-DI-00000036 | 1 | SWP | 1 OF 1 | LP1 | ET
LP1Y-SWP-036046-10 | 6 | FLG | 0.75 | 1 | FLG SW 150# RF 316/316L SS 10S BORE | 1 | 2 | BU, SW | 10S | 150 |  | SS | STAINLESS | 5608148 | high |  | Y | TFS00B105MMPP | NE | 29-MAR-2026 18:57:40 | NO | NO | 108 | LP1Y-SWP-036046-10 | LP1Y 2" SS SWP (315) (108) 036046 | TFS00B105MM | TFS | 315 |  | BILG | LP1Y-DI-00000036 | 1 | SWP | 1 OF 1 | LP1 | ET
LP1Y-SWP-036046-10 | 7 | GSKT | 2 | 2 | GASKET 150# PTFE RING 1/8" THK LOW STRESS | 2 | 0 |  | 0.125 | 150 |  |  |  | 5669399L | high |  | Y | TFS00B105MMPP | NE | 29-MAR-2026 18:57:40 | NO | NO | 108 | LP1Y-SWP-036046-10 | LP1Y 2" SS SWP (315) (108) 036046 | TFS00B105MM | TFS | 315 |  | BILG | LP1Y-DI-00000036 | 1 | SWP | 1 OF 1 | LP1 | ET
LP1Y-SWP-036046-10 | 8 | GSKT | 0.75 | 2 | GASKET 150# PTFE RING 1/8" THK LOW STRESS | 2 | 0 |  | 0.125 | 150 |  |  |  | 5669399L | high |  | Y | TFS00B105MMPP | NE | 29-MAR-2026 18:57:40 | NO | NO | 108 | LP1Y-SWP-036046-10 | LP1Y 2" SS SWP (315) (108) 036046 | TFS00B105MM | TFS | 315 |  | BILG | LP1Y-DI-00000036 | 1 | SWP | 1 OF 1 | LP1 | ET
LP1Y-SWP-036046-10 | 9 | BOLT | 0.625 | 2 | STUD-BOLT A193 GR B8M W/A194 GR 8M NUTS - 3.75 in. Length | 8 | 0 |  |  |  | 3.75 | SS | STAINLESS | 5676576L | high |  | Y | TFS00B105MMPP | NE | 29-MAR-2026 18:57:40 | NO | NO | 108 | LP1Y-SWP-036046-10 | LP1Y 2" SS SWP (315) (108) 036046 | TFS00B105MM | TFS | 315 |  | BILG | LP1Y-DI-00000036 | 1 | SWP | 1 OF 1 | LP1 | ET
LP1Y-SWP-036046-10 | 10 | BOLT | 0.5 | 2 | STUD-BOLT A193 GR B8M W/A194 GR 8M NUTS - 2.75 in. Length | 8 | 0 |  |  |  | 2.75 | SS | STAINLESS | 5676576L | high |  | Y | TFS00B105MMPP | NE | 29-MAR-2026 18:57:40 | NO | NO | 108 | LP1Y-SWP-036046-10 | LP1Y 2" SS SWP (315) (108) 036046 | TFS00B105MM | TFS | 315 |  | BILG | LP1Y-DI-00000036 | 1 | SWP | 1 OF 1 | LP1 | ET
LP1Y-SWP-036046-10 | 11 | VBL | 2 | 1 | BALL 1000# CWP BW 316SS TFE S10S FP EXTD STEM, HNDL OP | 2 | 2 | BW | 10S | 1000 |  | SS | STAINLESS | 5352191L2 | high |  | Y | TFS00B105MMPP | NE | 29-MAR-2026 18:57:40 | NO | NO | 108 | LP1Y-SWP-036046-10 | LP1Y 2" SS SWP (315) (108) 036046 | TFS00B105MM | TFS | 315 |  | BILG | LP1Y-DI-00000036 | 1 | SWP | 1 OF 1 | LP1 | ET
LP1Y-SWP-036046-10 | 12 | VBL | 0.75 | 2 | BALL 150# RF 316SS TFE FP EXTD STEM, HNDL OP | 1 | 2 | BU |  | 150 |  | SS | STAINLESS | 5352193L2 | high |  | Y | TFS00B105MMPP | NE | 29-MAR-2026 18:57:40 | NO | NO | 108 | LP1Y-SWP-036046-10 | LP1Y 2" SS SWP (315) (108) 036046 | TFS00B105MM | TFS | 315 |  | BILG | LP1Y-DI-00000036 | 1 | SWP | 1 OF 1 | LP1 | ET
LP1Y-SWP-036046-10 | 13 | FLGB | 0.75 | 2 | FLG BLIND 150# RF 316/316L SS | 1 | 1 | BU |  | 150 |  | SS | STAINLESS | 5616520 | high |  | Y | TFS00B105MMPP | NE | 29-MAR-2026 18:57:40 | NO | NO | 108 | LP1Y-SWP-036046-10 | LP1Y 2" SS SWP (315) (108) 036046 | TFS00B105MM | TFS | 315 |  | BILG | LP1Y-DI-00000036 | 1 | SWP | 1 OF 1 | LP1 | ET
LP1Y-SWP-036046-10 | 14 | FS | 2 | 2 | 5ISC, INSULATED SUPPORT COLD SERV, 2" PIPE W/ 1" INSUL | 10 | 1 | SPT |  |  |  | SS | STAINLESS | 5ISC-02-01 | medium | Component not in reference table — classified as FS by fallback rule | Y | TFS00B105MMPP | NE | 29-MAR-2026 18:57:40 | NO | NO | 108 | LP1Y-SWP-036046-10 | LP1Y 2" SS SWP (315) (108) 036046 | TFS00B105MM | TFS | 315 |  | BILG | LP1Y-DI-00000036 | 1 | SWP | 1 OF 1 | LP1 | ET
LP1Y-SWP-036046-10 | 15 | FS | 2 | 2 | 5IGC, INSULATED PIPE GUIDE COLD SERV, 2" PIPE W/ 1" INSUL | 3 | 1 | SPT |  |  |  | SS | STAINLESS | 5IGC-02-01 | medium | Component not in reference table — classified as FS by fallback rule | Y | TFS00B105MMPP | NE | 29-MAR-2026 18:57:40 | NO | NO | 108 | LP1Y-SWP-036046-10 | LP1Y 2" SS SWP (315) (108) 036046 | TFS00B105MM | TFS | 315 |  | BILG | LP1Y-DI-00000036 | 1 | SWP | 1 OF 1 | LP1 | ET
LP1Y-SWP-036048-05 | 1 | PIPE | 2 | 1 | PIPE SCH 10S ERW 316/316L SS A312 | 137.7 | 0 |  | 10S |  |  | SS | STAINLESS | 5368751 | high |  | Y | TFS00J101MMPP | NE | 23-MAR-2026 23:36:28 | NO | NO | 108 | LP1Y-SWP-036048-05 | LP1Y 2" SS SWP (315) (108) 036048 | TFS00J101MM | TFS | 315 |  | BILG | LP1Y-DI-00000036 | 1 | SWP | 1 OF 1 | LP1 | ET
LP1Y-SWP-036048-05 | 2 | FLGLJ | 2 | 2 | FLG LAP JOINT 150# 316 SS | 4 | 1 | BU |  | 150 |  | SS | STAINLESS | 5599578L | high |  | Y | TFS00J101MMPP | NE | 23-MAR-2026 23:36:28 | NO | NO | 108 | LP1Y-SWP-036048-05 | LP1Y 2" SS SWP (315) (108) 036048 | TFS00J101MM | TFS | 315 |  | BILG | LP1Y-DI-00000036 | 1 | SWP | 1 OF 1 | LP1 | ET
LP1Y-SWP-036048-05 | 3 | STUB | 2 | 1 | STUB END SCH10S 316/316L A403-W SHORT PATT | 4 | 1 | BW | 10S |  |  | SS | STAINLESS | 5450750L | high |  | Y | TFS00J101MMPP | NE | 23-MAR-2026 23:36:28 | NO | NO | 108 | LP1Y-SWP-036048-05 | LP1Y 2" SS SWP (315) (108) 036048 | TFS00J101MM | TFS | 315 |  | BILG | LP1Y-DI-00000036 | 1 | SWP | 1 OF 1 | LP1 | ET
LP1Y-SWP-036048-05 | 4 | GSKT | 2 | 2 | GASKET 150# PTFE RING 1/8" THK LOW STRESS | 2 | 0 |  | 0.125 | 150 |  |  |  | 5669399L | high |  | Y | TFS00J101MMPP | NE | 23-MAR-2026 23:36:28 | NO | NO | 108 | LP1Y-SWP-036048-05 | LP1Y 2" SS SWP (315) (108) 036048 | TFS00J101MM | TFS | 315 |  | BILG | LP1Y-DI-00000036 | 1 | SWP | 1 OF 1 | LP1 | ET
LP1Y-SWP-036048-05 | 5 | BOLT | 0.625 | 2 | STUD-BOLT A193 GR B8M W/A194 GR 8M NUTS - 3.75 in. Length | 8 | 0 |  |  |  | 3.75 | SS | STAINLESS | 5676576L | high |  | Y | TFS00J101MMPP | NE | 23-MAR-2026 23:36:28 | NO | NO | 108 | LP1Y-SWP-036048-05 | LP1Y 2" SS SWP (315) (108) 036048 | TFS00J101MM | TFS | 315 |  | BILG | LP1Y-DI-00000036 | 1 | SWP | 1 OF 1 | LP1 | ET
LP1Y-SWP-036048-05 | 6 | FS | 2 | 2 | 5IGC, INSULATED PIPE GUIDE COLD SERV, 2" PIPE W/ 1" INSUL | 4 | 1 | SPT |  |  |  | SS | STAINLESS | 5IGC-02-01 | medium | Component not in reference table — classified as FS by fallback rule | Y | TFS00J101MMPP | NE | 23-MAR-2026 23:36:28 | NO | NO | 108 | LP1Y-SWP-036048-05 | LP1Y 2" SS SWP (315) (108) 036048 | TFS00J101MM | TFS | 315 |  | BILG | LP1Y-DI-00000036 | 1 | SWP | 1 OF 1 | LP1 | ET
LP1Y-SWP-036048-05 | 7 | FS | 2 | 2 | 5ISC, INSULATED SUPPORT COLD SERV, 2" PIPE W/ 1" INSUL | 9 | 1 | SPT |  |  |  | SS | STAINLESS | 5ISC-02-01 | medium | Component not in reference table — classified as FS by fallback rule | Y | TFS00J101MMPP | NE | 23-MAR-2026 23:36:28 | NO | NO | 108 | LP1Y-SWP-036048-05 | LP1Y 2" SS SWP (315) (108) 036048 | TFS00J101MM | TFS | 315 |  | BILG | LP1Y-DI-00000036 | 1 | SWP | 1 OF 1 | LP1 | ET
LP1Y-SWP-036048-05 | 8 | FS | 2 | 2 | 5IAC, INSULATED ANCHOR SUPPORT COLD SERV, 2" SS PIPE W/ 1" INSUL | 1 | 1 | SPT |  |  |  | SS | STAINLESS | 5IAC-02-01-M | medium | Component not in reference table — classified as FS by fallback rule | Y | TFS00J101MMPP | NE | 23-MAR-2026 23:36:28 | NO | NO | 108 | LP1Y-SWP-036048-05 | LP1Y 2" SS SWP (315) (108) 036048 | TFS00J101MM | TFS | 315 |  | BILG | LP1Y-DI-00000036 | 1 | SWP | 1 OF 1 | LP1 | ET
LP1Y-SWP-036048-10 | 1 | PIPE | 3 | 1 | PIPE SCH 10S ERW 316/316L SS A312 | 118 | 0 |  | 10S |  |  | SS | STAINLESS | 5368751 | high |  | Y | TFS00B105MMPP | NE | 30-MAR-2026 03:34:23 | NO | NO | 108 | LP1Y-SWP-036048-10 | LP1Y 3" SS SWP (315) (108) 036048 | TFS00B105MM | TFS | 315 |  | BILG | LP1Y-DI-00000036 | 1 | SWP | 1 OF 1 | LP1 | ET
LP1Y-SWP-036048-10 | 2 | PIPET | 3x1 | 1 | PIPET SCH 10S 316/316L SS | 1 | 2 | OLW, BW | 10S |  |  | SS | STAINLESS | 5510132 | high |  | Y | TFS00B105MMPP | NE | 30-MAR-2026 03:34:23 | NO | NO | 108 | LP1Y-SWP-036048-10 | LP1Y 3" SS SWP (315) (108) 036048 | TFS00B105MM | TFS | 315 |  | BILG | LP1Y-DI-00000036 | 1 | SWP | 1 OF 1 | LP1 | ET
LP1Y-SWP-036048-10 | 3 | NIP | 1 | 1 | NIPPLE SCH 10S 316/316L SS PBE 6" LONG | 1 | 2 | SW | 10S |  | 6 | SS | STAINLESS | 5540493 | high |  | Y | TFS00B105MMPP | NE | 30-MAR-2026 03:34:23 | NO | NO | 108 | LP1Y-SWP-036048-10 | LP1Y 3" SS SWP (315) (108) 036048 | TFS00B105MM | TFS | 315 |  | BILG | LP1Y-DI-00000036 | 1 | SWP | 1 OF 1 | LP1 | ET
LP1Y-SWP-036048-10 | 4 | FLGLJ | 3 | 2 | FLG LAP JOINT 150# 316 SS | 8 | 1 | BU |  | 150 |  | SS | STAINLESS | 5599578L | high |  | Y | TFS00B105MMPP | NE | 30-MAR-2026 03:34:23 | NO | NO | 108 | LP1Y-SWP-036048-10 | LP1Y 3" SS SWP (315) (108) 036048 | TFS00B105MM | TFS | 315 |  | BILG | LP1Y-DI-00000036 | 1 | SWP | 1 OF 1 | LP1 | ET
LP1Y-SWP-036048-10 | 5 | STUB | 3 | 1 | STUB END SCH10S 316/316L A403-W SHORT PATT | 8 | 1 | BW | 10S |  |  | SS | STAINLESS | 5450750L | high |  | Y | TFS00B105MMPP | NE | 30-MAR-2026 03:34:23 | NO | NO | 108 | LP1Y-SWP-036048-10 | LP1Y 3" SS SWP (315) (108) 036048 | TFS00B105MM | TFS | 315 |  | BILG | LP1Y-DI-00000036 | 1 | SWP | 1 OF 1 | LP1 | ET
LP1Y-SWP-036048-10 | 6 | FLGLJ | 1 | 2 | FLG LAP JOINT 150# 316 SS | 1 | 1 | BU |  | 150 |  | SS | STAINLESS | 5599578L | high |  | Y | TFS00B105MMPP | NE | 30-MAR-2026 03:34:23 | NO | NO | 108 | LP1Y-SWP-036048-10 | LP1Y 3" SS SWP (315) (108) 036048 | TFS00B105MM | TFS | 315 |  | BILG | LP1Y-DI-00000036 | 1 | SWP | 1 OF 1 | LP1 | ET
LP1Y-SWP-036048-10 | 7 | STUB | 1 | 1 | STUB END SCH10S 316/316L A403-W SHORT PATT | 1 | 1 | BW | 10S |  |  | SS | STAINLESS | 5450750L | high |  | Y | TFS00B105MMPP | NE | 30-MAR-2026 03:34:23 | NO | NO | 108 | LP1Y-SWP-036048-10 | LP1Y 3" SS SWP (315) (108) 036048 | TFS00B105MM | TFS | 315 |  | BILG | LP1Y-DI-00000036 | 1 | SWP | 1 OF 1 | LP1 | ET
LP1Y-SWP-036048-10 | 8 | GSKT | 3 | 2 | GASKET 150# PTFE RING 1/8" THK LOW STRESS | 6 | 0 |  | 0.125 | 150 |  |  |  | 5669399L | high |  | Y | TFS00B105MMPP | NE | 30-MAR-2026 03:34:23 | NO | NO | 108 | LP1Y-SWP-036048-10 | LP1Y 3" SS SWP (315) (108) 036048 | TFS00B105MM | TFS | 315 |  | BILG | LP1Y-DI-00000036 | 1 | SWP | 1 OF 1 | LP1 | ET
LP1Y-SWP-036048-10 | 9 | GSKT | 1 | 2 | GASKET 150# PTFE RING 1/8" THK LOW STRESS | 2 | 0 |  | 0.125 | 150 |  |  |  | 5669399L | high |  | Y | TFS00B105MMPP | NE | 30-MAR-2026 03:34:23 | NO | NO | 108 | LP1Y-SWP-036048-10 | LP1Y 3" SS SWP (315) (108) 036048 | TFS00B105MM | TFS | 315 |  | BILG | LP1Y-DI-00000036 | 1 | SWP | 1 OF 1 | LP1 | ET
LP1Y-SWP-036048-10 | 10 | BOLT | 0.625 | 2 | STUD-BOLT A193 GR B8M W/A194 GR 8M NUTS - 4.25 in. Length | 8 | 0 |  |  |  | 4.25 |  |  | 5676576L | high |  | Y | TFS00B105MMPP | NE | 30-MAR-2026 03:34:23 | NO | NO | 108 | LP1Y-SWP-036048-10 | LP1Y 3" SS SWP (315) (108) 036048 | TFS00B105MM | TFS | 315 |  | BILG | LP1Y-DI-00000036 | 1 | SWP | 1 OF 1 | LP1 | ET
LP1Y-SWP-036048-10 | 11 | BOLT | 0.625 | 2 | CAP SCREW HEX HEAD A193 B8M UNC - 2 in. Length | 4 | 0 |  |  |  | 2 |  |  | 5675691 | high |  | Y | TFS00B105MMPP | NE | 30-MAR-2026 03:34:23 | NO | NO | 108 | LP1Y-SWP-036048-10 | LP1Y 3" SS SWP (315) (108) 036048 | TFS00B105MM | TFS | 315 |  | BILG | LP1Y-DI-00000036 | 1 | SWP | 1 OF 1 | LP1 | ET
LP1Y-SWP-036048-10 | 12 | BOLT | 0.625 | 2 | CAP SCREW HEX HEAD A193 B8M UNC - 1.75 in. Length | 12 | 0 |  |  |  | 1.75 |  |  | 5675691 | high |  | Y | TFS00B105MMPP | NE | 30-MAR-2026 03:34:23 | NO | NO | 108 | LP1Y-SWP-036048-10 | LP1Y 3" SS SWP (315) (108) 036048 | TFS00B105MM | TFS | 315 |  | BILG | LP1Y-DI-00000036 | 1 | SWP | 1 OF 1 | LP1 | ET
LP1Y-SWP-036048-10 | 13 | BOLT | 0.5 | 2 | STUD-BOLT A193 GR B8M W/A194 GR 8M NUTS - 3 in. Length | 4 | 0 |  |  |  | 3 |  |  | 5676576L | high |  | Y | TFS00B105MMPP | NE | 30-MAR-2026 03:34:23 | NO | NO | 108 | LP1Y-SWP-036048-10 | LP1Y 3" SS SWP (315) (108) 036048 | TFS00B105MM | TFS | 315 |  | BILG | LP1Y-DI-00000036 | 1 | SWP | 1 OF 1 | LP1 | ET
LP1Y-SWP-036048-10 | 14 | BOLT | 0.5 | 2 | STUD-BOLT A193 GR B8M W/A194 GR 8M NUTS - 2.75 in. Length | 4 | 0 |  |  |  | 2.75 |  |  | 5676576L | high |  | Y | TFS00B105MMPP | NE | 30-MAR-2026 03:34:23 | NO | NO | 108 | LP1Y-SWP-036048-10 | LP1Y 3" SS SWP (315) (108) 036048 | TFS00B105MM | TFS | 315 |  | BILG | LP1Y-DI-00000036 | 1 | SWP | 1 OF 1 | LP1 | ET
LP1Y-SWP-036048-10 | 15 | VBFL | 3 | 2 | BUTTERFLY 150# 316, LUG HNDL OP | 2 | 2 | BU |  | 150 |  | SS | STAINLESS | 5309227 | high |  | Y | TFS00B105MMPP | NE | 30-MAR-2026 03:34:23 | NO | NO | 108 | LP1Y-SWP-036048-10 | LP1Y 3" SS SWP (315) (108) 036048 | TFS00B105MM | TFS | 315 |  | BILG | LP1Y-DI-00000036 | 1 | SWP | 1 OF 1 | LP1 | ET
LP1Y-SWP-036048-10 | 16 | VBL | 1 | 2 | BALL 150# RF 316SS TFE FP EXTD STEM, HNDL OP | 1 | 2 | BU |  | 150 |  | SS | STAINLESS | 5352193L2 | high |  | Y | TFS00B105MMPP | NE | 30-MAR-2026 03:34:23 | NO | NO | 108 | LP1Y-SWP-036048-10 | LP1Y 3" SS SWP (315) (108) 036048 | TFS00B105MM | TFS | 315 |  | BILG | LP1Y-DI-00000036 | 1 | SWP | 1 OF 1 | LP1 | ET
LP1Y-SWP-036048-10 | 17 | FLGB | 1 | 2 | FLG BLIND 150# RF 316/316L SS | 1 | 1 | BU |  | 150 |  | SS | STAINLESS | 5616520 | high |  | Y | TFS00B105MMPP | NE | 30-MAR-2026 03:34:23 | NO | NO | 108 | LP1Y-SWP-036048-10 | LP1Y 3" SS SWP (315) (108) 036048 | TFS00B105MM | TFS | 315 |  | BILG | LP1Y-DI-00000036 | 1 | SWP | 1 OF 1 | LP1 | ET
LP1Y-SWP-036048-10 | 18 | FS | 3 | 2 | 5ISC, INSULATED SUPPORT COLD SERV, 3" PIPE W/ 1" INSUL | 10 | 1 | SPT |  |  |  | SS | STAINLESS | 5ISC-03-01 | medium | Component not in reference table — classified as FS by fallback rule | Y | TFS00B105MMPP | NE | 30-MAR-2026 03:34:23 | NO | NO | 108 | LP1Y-SWP-036048-10 | LP1Y 3" SS SWP (315) (108) 036048 | TFS00B105MM | TFS | 315 |  | BILG | LP1Y-DI-00000036 | 1 | SWP | 1 OF 1 | LP1 | ET
LP1Y-SWP-036048-10 | 19 | FS | 3 | 2 | 5IGC, INSULATED PIPE GUIDE COLD SERV, 3" PIPE W/ 1" INSUL | 3 | 1 | SPT |  |  |  | SS | STAINLESS | 5IGC-03-01 | medium | Component not in reference table — classified as FS by fallback rule | Y | TFS00B105MMPP | NE | 30-MAR-2026 03:34:23 | NO | NO | 108 | LP1Y-SWP-036048-10 | LP1Y 3" SS SWP (315) (108) 036048 | TFS00B105MM | TFS | 315 |  | BILG | LP1Y-DI-00000036 | 1 | SWP | 1 OF 1 | LP1 | ET
LP1Y-SWP-036050-12 | 1 | PIPE | 2 | 1 | PIPE SCH 10S ERW 316/316L SS A312 | 87.3 | 0 |  | 10S |  |  | SS | STAINLESS | 5368751 | high |  | Y | TFS00K110MMPP | NE | 26-MAR-2026 18:54:45 | NO | NO | 108 | LP1Y-SWP-036050-12 | LP1Y 2" SS SWP (315) (108) 036050 | TFS00K110MM | TFS | 315 | BILG |  | LP1Y-DI-00000036 | 1 | SWP | 1 OF 1 | LP1 | ET
LP1Y-SWP-036050-12 | 2 | PIPET | 2x0.75 | 1 | PIPET 10S X 3000# SW 316/316L SS | 3 | 2 | OLW, SW | 10S | 3000 |  | SS | STAINLESS | 5537081 | high |  | Y | TFS00K110MMPP | NE | 26-MAR-2026 18:54:45 | NO | NO | 108 | LP1Y-SWP-036050-12 | LP1Y 2" SS SWP (315) (108) 036050 | TFS00K110MM | TFS | 315 | BILG |  | LP1Y-DI-00000036 | 1 | SWP | 1 OF 1 | LP1 | ET
LP1Y-SWP-036050-12 | 3 | 90L | 2 | 1 | ELL 90 LR SCH 10S 316/316L SS A403-W | 9 | 2 | BW | 10S |  |  | SS | STAINLESS | 5450706 | high |  | Y | TFS00K110MMPP | NE | 26-MAR-2026 18:54:45 | NO | NO | 108 | LP1Y-SWP-036050-12 | LP1Y 2" SS SWP (315) (108) 036050 | TFS00K110MM | TFS | 315 | BILG |  | LP1Y-DI-00000036 | 1 | SWP | 1 OF 1 | LP1 | ET
LP1Y-SWP-036050-12 | 4 | NIP | 0.75 | 1 | NIPPLE SCH 10S 316/316L SS PBE 3" LONG | 3 | 2 | SW | 10S |  | 3 | SS | STAINLESS | 5540491 | high |  | Y | TFS00K110MMPP | NE | 26-MAR-2026 18:54:45 | NO | NO | 108 | LP1Y-SWP-036050-12 | LP1Y 2" SS SWP (315) (108) 036050 | TFS00K110MM | TFS | 315 | BILG |  | LP1Y-DI-00000036 | 1 | SWP | 1 OF 1 | LP1 | ET
LP1Y-SWP-036050-12 | 5 | STUB | 2 | 1 | STUB END SCH10S 316/316L A403-W SHORT PATT | 7 | 1 | BW | 10S |  |  | SS | STAINLESS | 5450750L | high |  | Y | TFS00K110MMPP | NE | 26-MAR-2026 18:54:45 | NO | NO | 108 | LP1Y-SWP-036050-12 | LP1Y 2" SS SWP (315) (108) 036050 | TFS00K110MM | TFS | 315 | BILG |  | LP1Y-DI-00000036 | 1 | SWP | 1 OF 1 | LP1 | ET
LP1Y-SWP-036050-12 | 6 | FLGLJ | 2 | 2 | FLG LAP JOINT 150# 316 SS | 7 | 1 | BU |  | 150 |  | SS | STAINLESS | 5599578L | high |  | Y | TFS00K110MMPP | NE | 26-MAR-2026 18:54:45 | NO | NO | 108 | LP1Y-SWP-036050-12 | LP1Y 2" SS SWP (315) (108) 036050 | TFS00K110MM | TFS | 315 | BILG |  | LP1Y-DI-00000036 | 1 | SWP | 1 OF 1 | LP1 | ET
LP1Y-SWP-036050-12 | 7 | FLG | 0.75 | 1 | FLG SW 150# RF 316/316L SS 10S BORE | 3 | 2 | BU, SW | 10S | 150 |  | SS | STAINLESS | 5608148 | high |  | Y | TFS00K110MMPP | NE | 26-MAR-2026 18:54:45 | NO | NO | 108 | LP1Y-SWP-036050-12 | LP1Y 2" SS SWP (315) (108) 036050 | TFS00K110MM | TFS | 315 | BILG |  | LP1Y-DI-00000036 | 1 | SWP | 1 OF 1 | LP1 | ET
LP1Y-SWP-036050-12 | 8 | GSKT | 2 | 2 | GASKET 150# PTFE RING 1/8" THK LOW STRESS | 4 | 0 |  | 0.125 | 150 |  |  |  | 5669399L | high |  | Y | TFS00K110MMPP | NE | 26-MAR-2026 18:54:45 | NO | NO | 108 | LP1Y-SWP-036050-12 | LP1Y 2" SS SWP (315) (108) 036050 | TFS00K110MM | TFS | 315 | BILG |  | LP1Y-DI-00000036 | 1 | SWP | 1 OF 1 | LP1 | ET
LP1Y-SWP-036050-12 | 9 | GSKT | 0.75 | 2 | GASKET 150# PTFE RING 1/8" THK LOW STRESS | 6 | 0 |  | 0.125 | 150 |  |  |  | 5669399L | high |  | Y | TFS00K110MMPP | NE | 26-MAR-2026 18:54:45 | NO | NO | 108 | LP1Y-SWP-036050-12 | LP1Y 2" SS SWP (315) (108) 036050 | TFS00K110MM | TFS | 315 | BILG |  | LP1Y-DI-00000036 | 1 | SWP | 1 OF 1 | LP1 | ET
LP1Y-SWP-036050-12 | 10 | BOLT | 0.625 | 2 | STUD-BOLT A193 GR B8M W/A194 GR 8M NUTS - 3.75 in. Length | 16 | 0 |  |  |  | 3.75 | SS | STAINLESS | 5676576L | high |  | Y | TFS00K110MMPP | NE | 26-MAR-2026 18:54:45 | NO | NO | 108 | LP1Y-SWP-036050-12 | LP1Y 2" SS SWP (315) (108) 036050 | TFS00K110MM | TFS | 315 | BILG |  | LP1Y-DI-00000036 | 1 | SWP | 1 OF 1 | LP1 | ET
LP1Y-SWP-036050-12 | 11 | BOLT | 0.5 | 2 | STUD-BOLT A193 GR B8M W/A194 GR 8M NUTS - 2.75 in. Length | 24 | 0 |  |  |  | 2.75 | SS | STAINLESS | 5676576L | high |  | Y | TFS00K110MMPP | NE | 26-MAR-2026 18:54:45 | NO | NO | 108 | LP1Y-SWP-036050-12 | LP1Y 2" SS SWP (315) (108) 036050 | TFS00K110MM | TFS | 315 | BILG |  | LP1Y-DI-00000036 | 1 | SWP | 1 OF 1 | LP1 | ET
LP1Y-SWP-036050-12 | 12 | VBL | 2 | 1 | BALL 1000# CWP BW 316SS TFE S10S FP EXTD STEM, HNDL OP | 1 | 2 | BW | 10S | 1000 |  | SS | STAINLESS | 5352191L2 | high |  | Y | TFS00K110MMPP | NE | 26-MAR-2026 18:54:45 | NO | NO | 108 | LP1Y-SWP-036050-12 | LP1Y 2" SS SWP (315) (108) 036050 | TFS00K110MM | TFS | 315 | BILG |  | LP1Y-DI-00000036 | 1 | SWP | 1 OF 1 | LP1 | ET
LP1Y-SWP-036050-12 | 13 | VBL | 0.75 | 2 | BALL 150# RF 316SS TFE FP EXTD STEM, HNDL OP | 3 | 2 | BU |  | 150 |  | SS | STAINLESS | 5352193L2 | high |  | Y | TFS00K110MMPP | NE | 26-MAR-2026 18:54:45 | NO | NO | 108 | LP1Y-SWP-036050-12 | LP1Y 2" SS SWP (315) (108) 036050 | TFS00K110MM | TFS | 315 | BILG |  | LP1Y-DI-00000036 | 1 | SWP | 1 OF 1 | LP1 | ET
LP1Y-SWP-036050-12 | 14 | FLGB | 0.75 | 2 | FLG BLIND 150# RF 316/316L SS | 3 | 1 | BU |  | 150 |  | SS | STAINLESS | 5616520 | high |  | Y | TFS00K110MMPP | NE | 26-MAR-2026 18:54:45 | NO | NO | 108 | LP1Y-SWP-036050-12 | LP1Y 2" SS SWP (315) (108) 036050 | TFS00K110MM | TFS | 315 | BILG |  | LP1Y-DI-00000036 | 1 | SWP | 1 OF 1 | LP1 | ET
LP1Y-SWP-036050-12 | 15 | VBL | 2 | 2 | FV - ON/OFF VALVE, BALL, NON-HYGIENIC | 1 | 2 | BU | [5 empty] | LP1YFV0360WS | medium | Connection type inferred as BU (flanged) for 2" ball valve per FV non-hygienic convention; class rating not specified in description | Y | TFS00K110MMPP | NE | 26-MAR-2026 18:54:45 | NO | NO | 108 | LP1Y-SWP-036050-12 | LP1Y 2" SS SWP (315) (108) 036050 | TFS00K110MM | TFS | 315 | BILG |  | LP1Y-DI-00000036 | 1 | SWP | 1 OF 1 | LP1 | ET
LP1Y-SWP-036050-12 | 16 | FS | 2 | 2 | 5IGC, INSULATED PIPE GUIDE COLD SERV, 2" PIPE W/ 1" INSUL | 3 | 1 | SPT |  |  |  | SS | STAINLESS | 5IGC-02-01 | medium | Component not in reference table — classified as FS by fallback rule | Y | TFS00K110MMPP | NE | 26-MAR-2026 18:54:45 | NO | NO | 108 | LP1Y-SWP-036050-12 | LP1Y 2" SS SWP (315) (108) 036050 | TFS00K110MM | TFS | 315 | BILG |  | LP1Y-DI-00000036 | 1 | SWP | 1 OF 1 | LP1 | ET
LP1Y-SWP-036050-12 | 17 | FS | 2 | 2 | 5CC, SUPPORT CRADLE COLD SERVICE 2" PIPE, 1" INS | 3 | 1 | SPT |  |  |  | SS | STAINLESS | 5CC-02-01 | medium | Component not in reference table — classified as FS by fallback rule | Y | TFS00K110MMPP | NE | 26-MAR-2026 18:54:45 | NO | NO | 108 | LP1Y-SWP-036050-12 | LP1Y 2" SS SWP (315) (108) 036050 | TFS00K110MM | TFS | 315 | BILG |  | LP1Y-DI-00000036 | 1 | SWP | 1 OF 1 | LP1 | ET
LP1Y-SWP-036050-12 | 18 | FS | 2 | 2 | 5UGSP, U-BOLT GUIDE FOR INSULATED LINES 2" PIPE W/ 1" INSUL | 1 | 1 | SPT |  |  |  | SS | STAINLESS | 5UGSP-02-01 | medium | Component not in reference table — classified as FS by fallback rule | Y | TFS00K110MMPP | NE | 26-MAR-2026 18:54:45 | NO | NO | 108 | LP1Y-SWP-036050-12 | LP1Y 2" SS SWP (315) (108) 036050 | TFS00K110MM | TFS | 315 | BILG |  | LP1Y-DI-00000036 | 1 | SWP | 1 OF 1 | LP1 | ET
LP1Y-SWP-036050-12 | 19 | FS | 2 | 2 | 5ISC, INSULATED SUPPORT COLD SERV, 2" PIPE W/ 1" INSUL | 5 | 1 | SPT |  |  |  | SS | STAINLESS | 5ISC-02-01 | medium | Component not in reference table — classified as FS by fallback rule | Y | TFS00K110MMPP | NE | 26-MAR-2026 18:54:45 | NO | NO | 108 | LP1Y-SWP-036050-12 | LP1Y 2" SS SWP (315) (108) 036050 | TFS00K110MM | TFS | 315 | BILG |  | LP1Y-DI-00000036 | 1 | SWP | 1 OF 1 | LP1 | ET
LP1Y-TWRP-033046-02 | 1 | PIPE | 12 | 1 | PIPE STD WT ERW STL A53-B | 131.2 | 0 |  | STD |  |  | CS | CARBON STL | 5356649 | high |  | Y | TFS00J101MMPP | NE | 01-APR-2026 11:02:55 | NO | NO | 108 | LP1Y-TWRP-033046-02 | LP1Y 12" CS TWRP (6) (108) 033046 | TFS00J101MM | TFS | 6 |  | BILG | LP1Y-DI-00000033 | 1 | TWRP | 1 OF 1 | LP1 | ET,NT
LP1Y-TWRP-033046-02 | 2 | TEE | 12x12 | 2 | STRAINER TEE 150# STL RF 304 SCR .125 PERF | 1 | 3 | BU |  | 150 |  | CS | CARBON STL | LP1Y STR-0330J3 | medium | Strainer tee — classified as TEE with BU connection based on 150# RF flanged description; strainer function noted | Y | TFS00J101MMPP | NE | 01-APR-2026 11:02:55 | NO | NO | 108 | LP1Y-TWRP-033046-02 | LP1Y 12" CS TWRP (6) (108) 033046 | TFS00J101MM | TFS | 6 |  | BILG | LP1Y-DI-00000033 | 1 | TWRP | 1 OF 1 | LP1 | ET,NT
LP1Y-TWRP-033046-02 | 3 | TEE | 12x12 | 1 | TEE STD WT STL A234 WPB | 1 | 3 | BW | STD |  |  | CS | CARBON STL | 5374123 | high |  | Y | TFS00J101MMPP | NE | 01-APR-2026 11:02:55 | NO | NO | 108 | LP1Y-TWRP-033046-02 | LP1Y 12" CS TWRP (6) (108) 033046 | TFS00J101MM | TFS | 6 |  | BILG | LP1Y-DI-00000033 | 1 | TWRP | 1 OF 1 | LP1 | ET,NT
LP1Y-TWRP-033046-02 | 4 | WOL | 12x2 | 1 | WELDOLET STD WT STL A105 | 1 | 2 | OLW, BW | STD |  |  | CS | CARBON STL | 5504203 | high |  | Y | TFS00J101MMPP | NE | 01-APR-2026 11:02:55 | NO | NO | 108 | LP1Y-TWRP-033046-02 | LP1Y 12" CS TWRP (6) (108) 033046 | TFS00J101MM | TFS | 6 |  | BILG | LP1Y-DI-00000033 | 1 | TWRP | 1 OF 1 | LP1 | ET,NT
LP1Y-TWRP-033046-02 | 5 | TOL | 12x1 | 1 | THREDOLET 3000# STL A105 | 2 | 2 | OLW, SCRD |  | 3000 |  | CS | CARBON STL | 5514671 | high |  | Y | TFS00J101MMPP | NE | 01-APR-2026 11:02:55 | NO | NO | 108 | LP1Y-TWRP-033046-02 | LP1Y 12" CS TWRP (6) (108) 033046 | TFS00J101MM | TFS | 6 |  | BILG | LP1Y-DI-00000033 | 1 | TWRP | 1 OF 1 | LP1 | ET,NT
LP1Y-TWRP-033046-02 | 6 | NIP | 2 | 1 | NIPPLE SCH 80 STL A53-B BOETOE 3" LONG | 1 | 2 | BW, SCRD | 80 |  | 3 | CS | CARBON STL | 5758141L | high |  | Y | TFS00J101MMPP | NE | 01-APR-2026 11:02:55 | NO | NO | 108 | LP1Y-TWRP-033046-02 | LP1Y 12" CS TWRP (6) (108) 033046 | TFS00J101MM | TFS | 6 |  | BILG | LP1Y-DI-00000033 | 1 | TWRP | 1 OF 1 | LP1 | ET,NT
LP1Y-TWRP-033046-02 | 7 | NIP | 1 | 2 | NIPPLE SCH 80 STL A53-B TBE 3" LONG | 2 | 2 | SCRD | 80 |  | 3 | CS | CARBON STL | 5539121L | high |  | Y | TFS00J101MMPP | NE | 01-APR-2026 11:02:55 | NO | NO | 108 | LP1Y-TWRP-033046-02 | LP1Y 12" CS TWRP (6) (108) 033046 | TFS00J101MM | TFS | 6 |  | BILG | LP1Y-DI-00000033 | 1 | TWRP | 1 OF 1 | LP1 | ET,NT
LP1Y-TWRP-033046-02 | 8 | NIP | 1 | 1 | NIPPLE SCH 80 STL A53-B TOE 3" LONG | 2 | 2 | SW, SCRD | 80 |  | 3 | CS | CARBON STL | 5539101L | medium | TOE (Threaded One End) — one end SCRD, other end inferred as SW (plain/socket) per SCH 80 nipple convention | Y | TFS00J101MMPP | NE | 01-APR-2026 11:02:55 | NO | NO | 108 | LP1Y-TWRP-033046-02 | LP1Y 12" CS TWRP (6) (108) 033046 | TFS00J101MM | TFS | 6 |  | BILG | LP1Y-DI-00000033 | 1 | TWRP | 1 OF 1 | LP1 | ET,NT
LP1Y-TWRP-033046-02 | 9 | NIP | 0.5 | 2 | NIPPLE SCH 80 STL A53-B TBE 3" LONG | 1 | 2 | SCRD | 80 |  | 3 | CS | CARBON STL | 5539121L | high |  | Y | TFS00J101MMPP | NE | 01-APR-2026 11:02:55 | NO | NO | 108 | LP1Y-TWRP-033046-02 | LP1Y 12" CS TWRP (6) (108) 033046 | TFS00J101MM | TFS | 6 |  | BILG | LP1Y-DI-00000033 | 1 | TWRP | 1 OF 1 | LP1 | ET,NT
LP1Y-TWRP-033046-02 | 10 | PLG | 0.5 | 2 | PLUG SQ HEAD SCRD MI A197 | 1 | 1 | SCRD | [5 empty] | 5488467 | high |  | Y | TFS00J101MMPP | NE | 01-APR-2026 11:02:55 | NO | NO | 108 | LP1Y-TWRP-033046-02 | LP1Y 12" CS TWRP (6) (108) 033046 | TFS00J101MM | TFS | 6 |  | BILG | LP1Y-DI-00000033 | 1 | TWRP | 1 OF 1 | LP1 | ET,NT
LP1Y-TWRP-033046-02 | 11 | FLG | 12 | 1 | FLG WN 150# RF STL STD BORE A105 | 9 | 2 | BU, BW | STD | 150 |  | CS | CARBON STL | 5554402 | high |  | Y | TFS00J101MMPP | NE | 01-APR-2026 11:02:55 | NO | NO | 108 | LP1Y-TWRP-033046-02 | LP1Y 12" CS TWRP (6) (108) 033046 | TFS00J101MM | TFS | 6 |  | BILG | LP1Y-DI-00000033 | 1 | TWRP | 1 OF 1 | LP1 | ET,NT
LP1Y-TWRP-033046-02 | 12 | FLG | 2 | 1 | FLG WN 150# RF STL 40 BORE A105 | 1 | 2 | BU, BW | 40 | 150 |  | CS | CARBON STL | 5554401 | high |  | Y | TFS00J101MMPP | NE | 01-APR-2026 11:02:55 | NO | NO | 108 | LP1Y-TWRP-033046-02 | LP1Y 12" CS TWRP (6) (108) 033046 | TFS00J101MM | TFS | 6 |  | BILG | LP1Y-DI-00000033 | 1 | TWRP | 1 OF 1 | LP1 | ET,NT
LP1Y-TWRP-033046-02 | 13 | FLG | 1 | 2 | FLG SCRD 150# RF STL A105 | 2 | 2 | BU, SCRD |  | 150 |  | CS | CARBON STL | 5599606 | high |  | Y | TFS00J101MMPP | NE | 01-APR-2026 11:02:55 | NO | NO | 108 | LP1Y-TWRP-033046-02 | LP1Y 12" CS TWRP (6) (108) 033046 | TFS00J101MM | TFS | 6 |  | BILG | LP1Y-DI-00000033 | 1 | TWRP | 1 OF 1 | LP1 | ET,NT
LP1Y-TWRP-033046-02 | 14 | GSKT | 12 | 2 | GASKET 150# RING ARAMID W/ NITRILE BNDR 1/8"THK | 4 | 0 |  | 0.125 | 150 |  |  |  | 5495476 | high |  | Y | TFS00J101MMPP | NE | 01-APR-2026 11:02:55 | NO | NO | 108 | LP1Y-TWRP-033046-02 | LP1Y 12" CS TWRP (6) (108) 033046 | TFS00J101MM | TFS | 6 |  | BILG | LP1Y-DI-00000033 | 1 | TWRP | 1 OF 1 | LP1 | ET,NT
LP1Y-TWRP-033046-02 | 15 | GSKT | 2 | 2 | GASKET 150# RING ARAMID W/ NITRILE BNDR 1/8"THK | 2 | 0 |  | 0.125 | 150 |  |  |  | 5495476 | high |  | Y | TFS00J101MMPP | NE | 01-APR-2026 11:02:55 | NO | NO | 108 | LP1Y-TWRP-033046-02 | LP1Y 12" CS TWRP (6) (108) 033046 | TFS00J101MM | TFS | 6 |  | BILG | LP1Y-DI-00000033 | 1 | TWRP | 1 OF 1 | LP1 | ET,NT
LP1Y-TWRP-033046-02 | 16 | GSKT | 1 | 2 | GASKET 150# RING ARAMID W/ NITRILE BNDR 1/8"THK | 2 | 0 |  | 0.125 | 150 |  |  |  | 5495476 | high |  | Y | TFS00J101MMPP | NE | 01-APR-2026 11:02:55 | NO | NO | 108 | LP1Y-TWRP-033046-02 | LP1Y 12" CS TWRP (6) (108) 033046 | TFS00J101MM | TFS | 6 |  | BILG | LP1Y-DI-00000033 | 1 | TWRP | 1 OF 1 | LP1 | ET,NT
LP1Y-TWRP-033046-02 | 17 | BOLT | 0.875 | 2 | CAP SCREW HEX HEAD CR-MO A193 GR B7 UNC - 2.5 in. Length | 24 | 0 |  |  |  | 2.5 | CR1 | A335-P1,2,3,11,12 | 5675649 | high |  | Y | TFS00J101MMPP | NE | 01-APR-2026 11:02:55 | NO | NO | 108 | LP1Y-TWRP-033046-02 | LP1Y 12" CS TWRP (6) (108) 033046 | TFS00J101MM | TFS | 6 |  | BILG | LP1Y-DI-00000033 | 1 | TWRP | 1 OF 1 | LP1 | ET,NT
LP1Y-TWRP-033046-02 | 18 | BOLT | 0.875 | 2 | STUD-BOLT A193 GR B7 W/A194 GR 2H NUTS - 5 in. Length | 48 | 0 |  |  |  | 5 | CR1 | A335-P1,2,3,11,12 | 5675648 | high |  | Y | TFS00J101MMPP | NE | 01-APR-2026 11:02:55 | NO | NO | 108 | LP1Y-TWRP-033046-02 | LP1Y 12" CS TWRP (6) (108) 033046 | TFS00J101MM | TFS | 6 |  | BILG | LP1Y-DI-00000033 | 1 | TWRP | 1 OF 1 | LP1 | ET,NT
LP1Y-TWRP-033046-02 | 19 | BOLT | 0.625 | 2 | STUD-BOLT A193 GR B7 W/A194 GR 2H NUTS - 3.5 in. Length | 8 | 0 |  |  |  | 3.5 | CR1 | A335-P1,2,3,11,12 | 5675648 | high |  | Y | TFS00J101MMPP | NE | 01-APR-2026 11:02:55 | NO | NO | 108 | LP1Y-TWRP-033046-02 | LP1Y 12" CS TWRP (6) (108) 033046 | TFS00J101MM | TFS | 6 |  | BILG | LP1Y-DI-00000033 | 1 | TWRP | 1 OF 1 | LP1 | ET,NT
LP1Y-TWRP-033046-02 | 20 | BOLT | 0.5 | 2 | STUD-BOLT A193 GR B7 W/A194 GR 2H NUTS - 2.75 in. Length | 8 | 0 |  |  |  | 2.75 | CR1 | A335-P1,2,3,11,12 | 5675648 | high |  | Y | TFS00J101MMPP | NE | 01-APR-2026 11:02:55 | NO | NO | 108 | LP1Y-TWRP-033046-02 | LP1Y 12" CS TWRP (6) (108) 033046 | TFS00J101MM | TFS | 6 |  | BILG | LP1Y-DI-00000033 | 1 | TWRP | 1 OF 1 | LP1 | ET,NT
LP1Y-TWRP-033046-02 | 21 | VBFL | 12 | 2 | BUTTERFLY 150# DI, THD LUG ALBR EPDM GO | 1 | 2 | BU |  | 150 |  |  |  | 5307532 | high |  | Y | TFS00J101MMPP | NE | 01-APR-2026 11:02:55 | NO | NO | 108 | LP1Y-TWRP-033046-02 | LP1Y 12" CS TWRP (6) (108) 033046 | TFS00J101MM | TFS | 6 |  | BILG | LP1Y-DI-00000033 | 1 | TWRP | 1 OF 1 | LP1 | ET,NT
LP1Y-TWRP-033046-02 | 22 | VBL | 2 | 2 | BALL 150# RF STL, 316 TRIM RP HNDL OP | 1 | 2 | BU |  | 150 |  | CS | CARBON STL | 5300985L | high |  | Y | TFS00J101MMPP | NE | 01-APR-2026 11:02:55 | NO | NO | 108 | LP1Y-TWRP-033046-02 | LP1Y 12" CS TWRP (6) (108) 033046 | TFS00J101MM | TFS | 6 |  | BILG | LP1Y-DI-00000033 | 1 | TWRP | 1 OF 1 | LP1 | ET,NT
LP1Y-TWRP-033046-02 | 23 | FLGB | 2 | 2 | FLG BLIND 150# RF STL A105 | 1 | 1 | BU |  | 150 |  | CS | CARBON STL | 5615476 | high |  | Y | TFS00J101MMPP | NE | 01-APR-2026 11:02:55 | NO | NO | 108 | LP1Y-TWRP-033046-02 | LP1Y 12" CS TWRP (6) (108) 033046 | TFS00J101MM | TFS | 6 |  | BILG | LP1Y-DI-00000033 | 1 | TWRP | 1 OF 1 | LP1 | ET,NT
LP1Y-TWRP-033046-02 | 24 | VBL | 1 | 2 | BALL 2000# CWP SCRD STL, 2-PC 316 RP EXTD STEM, HNDL OP | 2 | 2 | SCRD |  | 2000 |  | CS | CARBON STL | 5059278L0 | high |  | Y | TFS00J101MMPP | NE | 01-APR-2026 11:02:55 | NO | NO | 108 | LP1Y-TWRP-033046-02 | LP1Y 12" CS TWRP (6) (108) 033046 | TFS00J101MM | TFS | 6 |  | BILG | LP1Y-DI-00000033 | 1 | TWRP | 1 OF 1 | LP1 | ET,NT
LP1Y-TWRP-033046-02 | 25 | VBL | 0.5 | 2 | BALL 2000# CWP SCRD STL, 2-PC 316 RP HNDL OP | 1 | 2 | SCRD |  | 2000 |  | CS | CARBON STL | 5059278L | high |  | Y | TFS00J101MMPP | NE | 01-APR-2026 11:02:55 | NO | NO | 108 | LP1Y-TWRP-033046-02 | LP1Y 12" CS TWRP (6) (108) 033046 | TFS00J101MM | TFS | 6 |  | BILG | LP1Y-DI-00000033 | 1 | TWRP | 1 OF 1 | LP1 | ET,NT
LP1Y-TWRP-033046-02 | 26 | INST | 1 | 2 | PDI - DIFF. PRESSURE, GAUGE, N-HYG, SEAL, CAP | 1 | 0 | [6 empty] | LP1YPDI0330JC | high |  | Y | TFS00J101MMPP | NE | 01-APR-2026 11:02:55 | NO | NO | 108 | LP1Y-TWRP-033046-02 | LP1Y 12" CS TWRP (6) (108) 033046 | TFS00J101MM | TFS | 6 |  | BILG | LP1Y-DI-00000033 | 1 | TWRP | 1 OF 1 | LP1 | ET,NT
LP1Y-TWRP-033046-02 | 27 | FS | 12 | 2 | 5ISC, INSULATED SUPPORT COLD SERV, 12" PIPE W/ 1" INSUL | 4 | 1 | SPT |  |  |  | CS | CARBON STL | 5ISC-12-01 | medium | Support item code — classified as FS by fallback rule | Y | TFS00J101MMPP | NE | 01-APR-2026 11:02:55 | NO | NO | 108 | LP1Y-TWRP-033046-02 | LP1Y 12" CS TWRP (6) (108) 033046 | TFS00J101MM | TFS | 6 |  | BILG | LP1Y-DI-00000033 | 1 | TWRP | 1 OF 1 | LP1 | ET,NT
LP1Y-TWRP-033046-02 | 28 | FS | 12 | 2 | 5IGC, INSULATED PIPE GUIDE COLD SERV, 12" PIPE W/ 1" INSUL | 2 | 1 | SPT |  |  |  | CS | CARBON STL | 5IGC-12-01-L | medium | Support item code — classified as FS by fallback rule | Y | TFS00J101MMPP | NE | 01-APR-2026 11:02:55 | NO | NO | 108 | LP1Y-TWRP-033046-02 | LP1Y 12" CS TWRP (6) (108) 033046 | TFS00J101MM | TFS | 6 |  | BILG | LP1Y-DI-00000033 | 1 | TWRP | 1 OF 1 | LP1 | ET,NT
LP1Y-TWRP-033046-02 | 29 | FS | 12 | 2 | PRE-INSULATED PIPE SHOE SUPPORT | 1 | 1 | SPT |  |  |  | CS | CARBON STL | SPS-CRS-009 | medium | Pipe shoe support — classified as FS; material group not determinable from description | Y | TFS00J101MMPP | NE | 01-APR-2026 11:02:55 | NO | NO | 108 | LP1Y-TWRP-033046-02 | LP1Y 12" CS TWRP (6) (108) 033046 | TFS00J101MM | TFS | 6 |  | BILG | LP1Y-DI-00000033 | 1 | TWRP | 1 OF 1 | LP1 | ET,NT
LP1Y-TWRP-033046-03 | 1 | PIPE | 12 | 1 | PIPE STD WT ERW STL A53-B | 1.6 | 0 |  | STD |  |  | CS | CARBON STL | 5356649 | high |  | Y | TFS00J101MMPP | NE | 31-MAR-2026 20:01:41 | NO | NO | 108 | LP1Y-TWRP-033046-03 | LP1Y 12" CS TWRP (6) (108) 033046 | TFS00J101MM | TFS | 6 | BILG |  | LP1Y-DI-00000033 | 0 | TWRP | 1 OF 1 | LP1 | ET
LP1Y-TWRP-033046-03 | 2 | TOL | 12x1 | 1 | THREDOLET 3000# STL A105 | 1 | 2 | OLW, SCRD |  | 3000 |  | CS | CARBON STL | 5514671 | high |  | Y | TFS00J101MMPP | NE | 31-MAR-2026 20:01:41 | NO | NO | 108 | LP1Y-TWRP-033046-03 | LP1Y 12" CS TWRP (6) (108) 033046 | TFS00J101MM | TFS | 6 | BILG |  | LP1Y-DI-00000033 | 0 | TWRP | 1 OF 1 | LP1 | ET
LP1Y-TWRP-033046-03 | 3 | 90L | 12 | 1 | ELL 90 DEG LR STD WT STL A234 WPB | 4 | 2 | BW | STD |  |  | CS | CARBON STL | 5374114 | high |  | Y | TFS00J101MMPP | NE | 31-MAR-2026 20:01:41 | NO | NO | 108 | LP1Y-TWRP-033046-03 | LP1Y 12" CS TWRP (6) (108) 033046 | TFS00J101MM | TFS | 6 | BILG |  | LP1Y-DI-00000033 | 0 | TWRP | 1 OF 1 | LP1 | ET
LP1Y-TWRP-033046-03 | 4 | NIP | 1 | 2 | NIPPLE SCH 80 STL A53-B TBE 6" LONG | 1 | 2 | SCRD | 80 |  | 6 | CS | CARBON STL | 5539123L | high |  | Y | TFS00J101MMPP | NE | 31-MAR-2026 20:01:41 | NO | NO | 108 | LP1Y-TWRP-033046-03 | LP1Y 12" CS TWRP (6) (108) 033046 | TFS00J101MM | TFS | 6 | BILG |  | LP1Y-DI-00000033 | 0 | TWRP | 1 OF 1 | LP1 | ET
LP1Y-TWRP-033046-03 | 5 | PLG | 1 | 2 | PLUG SQ HEAD SCRD MI A197 | 1 | 1 | SCRD | [5 empty] | 5488467 | medium | Material A197 (malleable iron) not in material reference table — matl_grp left null | Y | TFS00J101MMPP | NE | 31-MAR-2026 20:01:41 | NO | NO | 108 | LP1Y-TWRP-033046-03 | LP1Y 12" CS TWRP (6) (108) 033046 | TFS00J101MM | TFS | 6 | BILG |  | LP1Y-DI-00000033 | 0 | TWRP | 1 OF 1 | LP1 | ET
LP1Y-TWRP-033046-03 | 6 | FLG | 12 | 1 | FLG WN 150# RF STL STD BORE A105 | 2 | 2 | BU, BW | STD | 150 |  | CS | CARBON STL | 5554402 | high |  | Y | TFS00J101MMPP | NE | 31-MAR-2026 20:01:41 | NO | NO | 108 | LP1Y-TWRP-033046-03 | LP1Y 12" CS TWRP (6) (108) 033046 | TFS00J101MM | TFS | 6 | BILG |  | LP1Y-DI-00000033 | 0 | TWRP | 1 OF 1 | LP1 | ET
LP1Y-TWRP-033046-03 | 7 | BOLT | 0.875 | 2 | CAP SCREW HEX HEAD CR-MO A193 GR B7 UNC - 2.5 in. Length | 48 | 0 |  |  |  | 2.5 | CR1 | A335-P1,2,3,11,12 | 5675649 | high |  | Y | TFS00J101MMPP | NE | 31-MAR-2026 20:01:41 | NO | NO | 108 | LP1Y-TWRP-033046-03 | LP1Y 12" CS TWRP (6) (108) 033046 | TFS00J101MM | TFS | 6 | BILG |  | LP1Y-DI-00000033 | 0 | TWRP | 1 OF 1 | LP1 | ET
LP1Y-TWRP-033046-03 | 8 | VBFL | 12 | 2 | BUTTERFLY 150# DI, THD LUG ALBR EPDM EXTD GO | 2 | 2 | BU |  | 150 |  |  |  | 5307532L1 | medium | Material DI (ductile iron) not in material reference table — matl_grp left null | Y | TFS00J101MMPP | NE | 31-MAR-2026 20:01:41 | NO | NO | 108 | LP1Y-TWRP-033046-03 | LP1Y 12" CS TWRP (6) (108) 033046 | TFS00J101MM | TFS | 6 | BILG |  | LP1Y-DI-00000033 | 0 | TWRP | 1 OF 1 | LP1 | ET
LP1Y-TWRP-033046-03 | 9 | VBL | 1 | 2 | BALL 2000# CWP SCRD STL, 2-PC 316 RP EXTD STEM, HNDL OP | 1 | 2 | SCRD |  | 2000 |  | SS | STAINLESS | 5059278L0 | high |  | Y | TFS00J101MMPP | NE | 31-MAR-2026 20:01:41 | NO | NO | 108 | LP1Y-TWRP-033046-03 | LP1Y 12" CS TWRP (6) (108) 033046 | TFS00J101MM | TFS | 6 | BILG |  | LP1Y-DI-00000033 | 0 | TWRP | 1 OF 1 | LP1 | ET
LP1Y-TWSP-033021-02 | 1 | PIPE | 12 | 1 | PIPE STD WT ERW STL A53-B | 135.4 | 0 |  | STD |  |  | CS | CARBON STL | 5356649 | high |  | Y | TFS00J101MMPP | NE |  | NO | NO | 108 | LP1Y-TWSP-033021-02 | LP1Y 12" CS TWSP (6) (108) 033021 | TFS00J101MM | TFS | 6 |  | BILG | LP1Y-DI-00000033 | 2 | TWSP | 1 OF 1 | LP1 | ET,NT
LP1Y-TWSP-033021-02 | 2 | PIPE | 2 | 1 | PIPE SCH 40 ERW STL A53-B | 7.9 | 0 |  | 40 |  |  | CS | CARBON STL | 5356648 | high |  | Y | TFS00J101MMPP | NE |  | NO | NO | 108 | LP1Y-TWSP-033021-02 | LP1Y 12" CS TWSP (6) (108) 033021 | TFS00J101MM | TFS | 6 |  | BILG | LP1Y-DI-00000033 | 2 | TWSP | 1 OF 1 | LP1 | ET,NT
LP1Y-TWSP-033021-02 | 3 | TEE | 12x12 | 1 | TEE STD WT STL A234 WPB | 1 | 3 | BW | STD |  |  | CS | CARBON STL | 5374123 | high |  | Y | TFS00J101MMPP | NE |  | NO | NO | 108 | LP1Y-TWSP-033021-02 | LP1Y 12" CS TWSP (6) (108) 033021 | TFS00J101MM | TFS | 6 |  | BILG | LP1Y-DI-00000033 | 2 | TWSP | 1 OF 1 | LP1 | ET,NT
LP1Y-TWSP-033021-02 | 4 | WOL | 12x2 | 1 | WELDOLET STD WT STL A105 | 1 | 2 | OLW, BW | STD |  |  | CS | CARBON STL | 5504203 | high |  | Y | TFS00J101MMPP | NE |  | NO | NO | 108 | LP1Y-TWSP-033021-02 | LP1Y 12" CS TWSP (6) (108) 033021 | TFS00J101MM | TFS | 6 |  | BILG | LP1Y-DI-00000033 | 2 | TWSP | 1 OF 1 | LP1 | ET,NT
LP1Y-TWSP-033021-02 | 5 | TOL | 12x1 | 1 | THREDOLET 3000# STL A105 | 1 | 2 | OLW, SCRD |  | 3000 |  | CS | CARBON STL | 5514671 | high |  | Y | TFS00J101MMPP | NE |  | NO | NO | 108 | LP1Y-TWSP-033021-02 | LP1Y 12" CS TWSP (6) (108) 033021 | TFS00J101MM | TFS | 6 |  | BILG | LP1Y-DI-00000033 | 2 | TWSP | 1 OF 1 | LP1 | ET,NT
LP1Y-TWSP-033021-02 | 6 | TEE | 2x2 | 1 | TEE SCH 40 STL A234 WPB | 1 | 3 | BW | 40 |  |  | CS | CARBON STL | 5374069 | high |  | Y | TFS00J101MMPP | NE |  | NO | NO | 108 | LP1Y-TWSP-033021-02 | LP1Y 12" CS TWSP (6) (108) 033021 | TFS00J101MM | TFS | 6 |  | BILG | LP1Y-DI-00000033 | 2 | TWSP | 1 OF 1 | LP1 | ET,NT
LP1Y-TWSP-033021-02 | 7 | TOL | 2x0.75 | 1 | THREDOLET 3000# STL A105 | 1 | 2 | OLW, SCRD |  | 3000 |  | CS | CARBON STL | 5514671 | high |  | Y | TFS00J101MMPP | NE |  | NO | NO | 108 | LP1Y-TWSP-033021-02 | LP1Y 12" CS TWSP (6) (108) 033021 | TFS00J101MM | TFS | 6 |  | BILG | LP1Y-DI-00000033 | 2 | TWSP | 1 OF 1 | LP1 | ET,NT
LP1Y-TWSP-033021-02 | 8 | SWG | 2x0.75 | 1 | SWAGE CONC SCH 80 STL A234 WPB BLEXTSE | 1 | 2 | BW | 80 |  |  | CS | CARBON STL | 5489465 | high |  | Y | TFS00J101MMPP | NE |  | NO | NO | 108 | LP1Y-TWSP-033021-02 | LP1Y 12" CS TWSP (6) (108) 033021 | TFS00J101MM | TFS | 6 |  | BILG | LP1Y-DI-00000033 | 2 | TWSP | 1 OF 1 | LP1 | ET,NT
LP1Y-TWSP-033021-02 | 9 | 90L | 2 | 1 | ELL 90 DEG LR SCH 40 STL A234 WPB | 3 | 2 | BW | 40 |  |  | CS | CARBON STL | 5374060 | high |  | Y | TFS00J101MMPP | NE |  | NO | NO | 108 | LP1Y-TWSP-033021-02 | LP1Y 12" CS TWSP (6) (108) 033021 | TFS00J101MM | TFS | 6 |  | BILG | LP1Y-DI-00000033 | 2 | TWSP | 1 OF 1 | LP1 | ET,NT
LP1Y-TWSP-033021-02 | 10 | NIP | 1 | 1 | NIPPLE SCH 80 STL A53-B TOE 3" LONG | 1 | 2 | BW, SCRD | 80 |  | 3 | CS | CARBON STL | 5539101L | high |  | Y | TFS00J101MMPP | NE |  | NO | NO | 108 | LP1Y-TWSP-033021-02 | LP1Y 12" CS TWSP (6) (108) 033021 | TFS00J101MM | TFS | 6 |  | BILG | LP1Y-DI-00000033 | 2 | TWSP | 1 OF 1 | LP1 | ET,NT
LP1Y-TWSP-033021-02 | 11 | NIP | 0.75 | 2 | NIPPLE SCH 80 STL A53-B TBE 3" LONG | 1 | 2 | SCRD | 80 |  | 3 | CS | CARBON STL | 5539121L | high |  | Y | TFS00J101MMPP | NE |  | NO | NO | 108 | LP1Y-TWSP-033021-02 | LP1Y 12" CS TWSP (6) (108) 033021 | TFS00J101MM | TFS | 6 |  | BILG | LP1Y-DI-00000033 | 2 | TWSP | 1 OF 1 | LP1 | ET,NT
LP1Y-TWSP-033021-02 | 12 | PLG | 0.75 | 2 | PLUG SQ HEAD SCRD MI A197 | 2 | 1 | SCRD | [5 empty] | 5488467 | medium | MI A197 (malleable iron) not in material reference table — matl_grp set to null | Y | TFS00J101MMPP | NE |  | NO | NO | 108 | LP1Y-TWSP-033021-02 | LP1Y 12" CS TWSP (6) (108) 033021 | TFS00J101MM | TFS | 6 |  | BILG | LP1Y-DI-00000033 | 2 | TWSP | 1 OF 1 | LP1 | ET,NT
LP1Y-TWSP-033021-02 | 13 | FLG | 12 | 1 | FLG WN 150# RF STL STD BORE A105 | 5 | 2 | BU, BW | STD | 150 |  | CS | CARBON STL | 5554402 | high |  | Y | TFS00J101MMPP | NE |  | NO | NO | 108 | LP1Y-TWSP-033021-02 | LP1Y 12" CS TWSP (6) (108) 033021 | TFS00J101MM | TFS | 6 |  | BILG | LP1Y-DI-00000033 | 2 | TWSP | 1 OF 1 | LP1 | ET,NT
LP1Y-TWSP-033021-02 | 14 | FLG | 2 | 1 | FLG WN 150# RF STL 40 BORE A105 | 2 | 2 | BU, BW | 40 | 150 |  | CS | CARBON STL | 5554401 | high |  | Y | TFS00J101MMPP | NE |  | NO | NO | 108 | LP1Y-TWSP-033021-02 | LP1Y 12" CS TWSP (6) (108) 033021 | TFS00J101MM | TFS | 6 |  | BILG | LP1Y-DI-00000033 | 2 | TWSP | 1 OF 1 | LP1 | ET,NT
LP1Y-TWSP-033021-02 | 15 | FLG | 1 | 2 | FLG SCRD 150# RF STL A105 | 1 | 2 | BU, SCRD |  | 150 |  | CS | CARBON STL | 5599606 | high |  | Y | TFS00J101MMPP | NE |  | NO | NO | 108 | LP1Y-TWSP-033021-02 | LP1Y 12" CS TWSP (6) (108) 033021 | TFS00J101MM | TFS | 6 |  | BILG | LP1Y-DI-00000033 | 2 | TWSP | 1 OF 1 | LP1 | ET,NT
LP1Y-TWSP-033021-02 | 16 | GSKT | 12 | 2 | GASKET 150# RING ARAMID W/ NITRILE BNDR 1/8"THK | 2 | 0 |  | 0.125 | 150 |  |  |  | 5495476 | high |  | Y | TFS00J101MMPP | NE |  | NO | NO | 108 | LP1Y-TWSP-033021-02 | LP1Y 12" CS TWSP (6) (108) 033021 | TFS00J101MM | TFS | 6 |  | BILG | LP1Y-DI-00000033 | 2 | TWSP | 1 OF 1 | LP1 | ET,NT
LP1Y-TWSP-033021-02 | 17 | GSKT | 2 | 2 | GASKET 150# RING ARAMID W/ NITRILE BNDR 1/8"THK | 2 | 0 |  | 0.125 | 150 |  |  |  | 5495476 | high |  | Y | TFS00J101MMPP | NE |  | NO | NO | 108 | LP1Y-TWSP-033021-02 | LP1Y 12" CS TWSP (6) (108) 033021 | TFS00J101MM | TFS | 6 |  | BILG | LP1Y-DI-00000033 | 2 | TWSP | 1 OF 1 | LP1 | ET,NT
LP1Y-TWSP-033021-02 | 18 | GSKT | 1 | 2 | GASKET 150# RING ARAMID W/ NITRILE BNDR 1/8"THK | 2 | 0 |  | 0.125 | 150 |  |  |  | 5495476 | high |  | Y | TFS00J101MMPP | NE |  | NO | NO | 108 | LP1Y-TWSP-033021-02 | LP1Y 12" CS TWSP (6) (108) 033021 | TFS00J101MM | TFS | 6 |  | BILG | LP1Y-DI-00000033 | 2 | TWSP | 1 OF 1 | LP1 | ET,NT
LP1Y-TWSP-033021-02 | 19 | BOLT | 0.875 | 2 | STUD-BOLT A193 GR B7 W/A194 GR 2H NUTS - 5 in. Length | 24 | 0 |  |  |  | 5 | CS | CARBON STL | 5675648 | high |  | Y | TFS00J101MMPP | NE |  | NO | NO | 108 | LP1Y-TWSP-033021-02 | LP1Y 12" CS TWSP (6) (108) 033021 | TFS00J101MM | TFS | 6 |  | BILG | LP1Y-DI-00000033 | 2 | TWSP | 1 OF 1 | LP1 | ET,NT
LP1Y-TWSP-033021-02 | 20 | BOLT | 0.625 | 2 | STUD-BOLT A193 GR B7 W/A194 GR 2H NUTS - 3.5 in. Length | 8 | 0 |  |  |  | 3.5 | CS | CARBON STL | 5675648 | high |  | Y | TFS00J101MMPP | NE |  | NO | NO | 108 | LP1Y-TWSP-033021-02 | LP1Y 12" CS TWSP (6) (108) 033021 | TFS00J101MM | TFS | 6 |  | BILG | LP1Y-DI-00000033 | 2 | TWSP | 1 OF 1 | LP1 | ET,NT
LP1Y-TWSP-033021-02 | 21 | BOLT | 0.5 | 2 | STUD-BOLT A193 GR B7 W/A194 GR 2H NUTS - 2.75 in. Length | 8 | 0 |  |  |  | 2.75 | CS | CARBON STL | 5675648 | high |  | Y | TFS00J101MMPP | NE |  | NO | NO | 108 | LP1Y-TWSP-033021-02 | LP1Y 12" CS TWSP (6) (108) 033021 | TFS00J101MM | TFS | 6 |  | BILG | LP1Y-DI-00000033 | 2 | TWSP | 1 OF 1 | LP1 | ET,NT
LP1Y-TWSP-033021-02 | 22 | VBL | 2 | 2 | BALL 150# RF STL, 316 TRIM RP EXTD STEM, HNDL OP | 1 | 2 | BU |  | 150 |  | CS | CARBON STL | 5300985L4 | high |  | Y | TFS00J101MMPP | NE |  | NO | NO | 108 | LP1Y-TWSP-033021-02 | LP1Y 12" CS TWSP (6) (108) 033021 | TFS00J101MM | TFS | 6 |  | BILG | LP1Y-DI-00000033 | 2 | TWSP | 1 OF 1 | LP1 | ET,NT
LP1Y-TWSP-033021-02 | 23 | VBL | 1 | 2 | BALL 150# RF STL, 316 TRIM RP EXTD STEM, HNDL OP | 1 | 2 | BU |  | 150 |  | CS | CARBON STL | 5300985L4 | high |  | Y | TFS00J101MMPP | NE |  | NO | NO | 108 | LP1Y-TWSP-033021-02 | LP1Y 12" CS TWSP (6) (108) 033021 | TFS00J101MM | TFS | 6 |  | BILG | LP1Y-DI-00000033 | 2 | TWSP | 1 OF 1 | LP1 | ET,NT
LP1Y-TWSP-033021-02 | 24 | FLGB | 1 | 2 | FLG BLIND 150# RF STL A105 | 1 | 1 | BU |  | 150 |  | CS | CARBON STL | 5615476 | high |  | Y | TFS00J101MMPP | NE |  | NO | NO | 108 | LP1Y-TWSP-033021-02 | LP1Y 12" CS TWSP (6) (108) 033021 | TFS00J101MM | TFS | 6 |  | BILG | LP1Y-DI-00000033 | 2 | TWSP | 1 OF 1 | LP1 | ET,NT
LP1Y-TWSP-033021-02 | 25 | VBL | 0.75 | 2 | BALL 2000# CWP SCRD STL, 2-PC 316 RP EXTD STEM, HNDL OP | 2 | 2 | SCRD |  | 2000 |  | CS | CARBON STL | 5059278L0 | high |  | Y | TFS00J101MMPP | NE |  | NO | NO | 108 | LP1Y-TWSP-033021-02 | LP1Y 12" CS TWSP (6) (108) 033021 | TFS00J101MM | TFS | 6 |  | BILG | LP1Y-DI-00000033 | 2 | TWSP | 1 OF 1 | LP1 | ET,NT
LP1Y-TWSP-033021-02 | 26 | FS | 12 | 2 | 5ISC, INSULATED SUPPORT COLD SERV, 12" PIPE W/ 1" INSUL | 4 | 1 | SPT |  |  |  | CS | CARBON STL | 5ISC-12-01 | medium | Component not in reference table — classified as FS by fallback rule; opaque support item code | Y | TFS00J101MMPP | NE |  | NO | NO | 108 | LP1Y-TWSP-033021-02 | LP1Y 12" CS TWSP (6) (108) 033021 | TFS00J101MM | TFS | 6 |  | BILG | LP1Y-DI-00000033 | 2 | TWSP | 1 OF 1 | LP1 | ET,NT
LP1Y-TWSP-033021-02 | 27 | FS | 12 | 2 | 5IGC, INSULATED PIPE GUIDE COLD SERV, 12" PIPE W/ 1" INSUL | 2 | 1 | SPT |  |  |  | CS | CARBON STL | 5IGC-12-01-L | medium | Component not in reference table — classified as FS by fallback rule; opaque support item code | Y | TFS00J101MMPP | NE |  | NO | NO | 108 | LP1Y-TWSP-033021-02 | LP1Y 12" CS TWSP (6) (108) 033021 | TFS00J101MM | TFS | 6 |  | BILG | LP1Y-DI-00000033 | 2 | TWSP | 1 OF 1 | LP1 | ET,NT
LP1Y-TWSP-033021-02 | 28 | FS | 12 | 2 | PRE-INSULATED PIPE SHOE SUPPORT | 1 | 1 | SPT |  |  |  | CS | CARBON STL | SPS-CRS-010 | medium | Component not in reference table — classified as FS by fallback rule (pipe shoe support) | Y | TFS00J101MMPP | NE |  | NO | NO | 108 | LP1Y-TWSP-033021-02 | LP1Y 12" CS TWSP (6) (108) 033021 | TFS00J101MM | TFS | 6 |  | BILG | LP1Y-DI-00000033 | 2 | TWSP | 1 OF 1 | LP1 | ET,NT
LP1Y-TWSP-033021-02 | 29 | FS | 2 | 2 | 5GS2, DOUBLE PLANE GUSSET SUPPORT FOR BRANCH 2" AND BELOW, CARBON STEEL | 2 | 1 | SPT |  |  |  | CS | CARBON STL | 5GS2C | medium | Component not in reference table — classified as FS by fallback rule; matches 5GS2 gusset support pattern | Y | TFS00J101MMPP | NE |  | NO | NO | 108 | LP1Y-TWSP-033021-02 | LP1Y 12" CS TWSP (6) (108) 033021 | TFS00J101MM | TFS | 6 |  | BILG | LP1Y-DI-00000033 | 2 | TWSP | 1 OF 1 | LP1 | ET,NT
LP1Y-WFO-033018-20 | 1 | PIPE | 3 | 1 | PIPE SCH 10S ERW 316/316L SS A312 NSF | 119.7 | 0 |  | 10S |  |  | SS | STAINLESS | 5365189L | high |  | Y | TFS00B105MMPP | NE | 26-MAR-2026 04:22:32 | NO | NO | 108 | LP1Y-WFO-033018-20 | LP1Y 3" SS WFO (36) (108) 033018 | TFS00B105MM | TFS | 36 |  | BILG | LP1Y-DI-00000033 | 1 | WFO | 1 OF 1 | LP1 | ET
LP1Y-WFO-033018-20 | 2 | PIPET | 3x1 | 1 | PIPET 10S X 3000# SW 316/316L SS | 1 | 2 | OLW, SW | 10S | 3000 |  | SS | STAINLESS | 5537081 | high |  | Y | TFS00B105MMPP | NE | 26-MAR-2026 04:22:32 | NO | NO | 108 | LP1Y-WFO-033018-20 | LP1Y 3" SS WFO (36) (108) 033018 | TFS00B105MM | TFS | 36 |  | BILG | LP1Y-DI-00000033 | 1 | WFO | 1 OF 1 | LP1 | ET
LP1Y-WFO-033018-20 | 3 | CPLG | 3 | 1 | COUPLING RIGID GRV DI GRADE P GASKET PRE-AS NSF | 7 | 2 | GRV | [5 empty] | 5714906L0 | high |  | Y | TFS00B105MMPP | NE | 26-MAR-2026 04:22:32 | NO | NO | 108 | LP1Y-WFO-033018-20 | LP1Y 3" SS WFO (36) (108) 033018 | TFS00B105MM | TFS | 36 |  | BILG | LP1Y-DI-00000033 | 1 | WFO | 1 OF 1 | LP1 | ET
LP1Y-WFO-033018-20 | 4 | NIP | 1 | 1 | NIPPLE SCH 10S 316/316L SS PBE 3" LONG | 1 | 2 | SW | 10S |  | 3 | SS | STAINLESS | 5540491 | high |  | Y | TFS00B105MMPP | NE | 26-MAR-2026 04:22:32 | NO | NO | 108 | LP1Y-WFO-033018-20 | LP1Y 3" SS WFO (36) (108) 033018 | TFS00B105MM | TFS | 36 |  | BILG | LP1Y-DI-00000033 | 1 | WFO | 1 OF 1 | LP1 | ET
LP1Y-WFO-033018-20 | 5 | PLG | 1 | 2 | PLUG ROUND HEAD SCRD 316/316L SS | 1 | 1 | SCRD |  |  |  | SS | STAINLESS | 5498383 | high |  | Y | TFS00B105MMPP | NE | 26-MAR-2026 04:22:32 | NO | NO | 108 | LP1Y-WFO-033018-20 | LP1Y 3" SS WFO (36) (108) 033018 | TFS00B105MM | TFS | 36 |  | BILG | LP1Y-DI-00000033 | 1 | WFO | 1 OF 1 | LP1 | ET
LP1Y-WFO-033018-20 | 6 | FLGA | 3 | 1 | FLG ADAPTER 150# RF/FF X GRV DI GRADE P GASKET NSF | 4 | 2 | BU, GRV |  | 150 |  |  |  | 5484771L0 | high |  | Y | TFS00B105MMPP | NE | 26-MAR-2026 04:22:32 | NO | NO | 108 | LP1Y-WFO-033018-20 | LP1Y 3" SS WFO (36) (108) 033018 | TFS00B105MM | TFS | 36 |  | BILG | LP1Y-DI-00000033 | 1 | WFO | 1 OF 1 | LP1 | ET
LP1Y-WFO-033018-20 | 7 | BOLT | 0.625 | 2 | CAP SCREW HEX HEAD CR-MO A193 GR B7 UNC - 1.75 in. Length | 16 | 0 |  |  |  | 1.75 | CR1 | A335-P1,2,3,11,12 | 5675649 | high |  | Y | TFS00B105MMPP | NE | 26-MAR-2026 04:22:32 | NO | NO | 108 | LP1Y-WFO-033018-20 | LP1Y 3" SS WFO (36) (108) 033018 | TFS00B105MM | TFS | 36 |  | BILG | LP1Y-DI-00000033 | 1 | WFO | 1 OF 1 | LP1 | ET
LP1Y-WFO-033018-20 | 8 | VBFL | 3 | 2 | BUTTERFLY CL150 DI, LUG 316 BUNA HNDL OP | 2 | 2 | BU |  | 150 |  |  |  | 5307525 | high |  | Y | TFS00B105MMPP | NE | 26-MAR-2026 04:22:32 | NO | NO | 108 | LP1Y-WFO-033018-20 | LP1Y 3" SS WFO (36) (108) 033018 | TFS00B105MM | TFS | 36 |  | BILG | LP1Y-DI-00000033 | 1 | WFO | 1 OF 1 | LP1 | ET
LP1Y-WFO-033018-20 | 9 | VBL | 1 | 1 | BALL 1440# CWP SW X FNPT 316 SS, 316 TRIM RP EXTD STEM, HNDL OP | 1 | 2 | SW, SCRD |  | 1440 |  | SS | STAINLESS | 5300985L8 | medium | Class rating 1440# CWP — non-standard rating, extracted as printed | Y | TFS00B105MMPP | NE | 26-MAR-2026 04:22:32 | NO | NO | 108 | LP1Y-WFO-033018-20 | LP1Y 3" SS WFO (36) (108) 033018 | TFS00B105MM | TFS | 36 |  | BILG | LP1Y-DI-00000033 | 1 | WFO | 1 OF 1 | LP1 | ET
LP1Y-WFO-033018-20 | 10 | FS | 3 | 2 | 5ISC, INSULATED SUPPORT COLD SERV, 3" PIPE W/ 1" INSUL | 9 | 1 | SPT |  |  |  | SS | STAINLESS | 5ISC-03-01 | medium | Component not in reference table — classified as FS by fallback rule | Y | TFS00B105MMPP | NE | 26-MAR-2026 04:22:32 | NO | NO | 108 | LP1Y-WFO-033018-20 | LP1Y 3" SS WFO (36) (108) 033018 | TFS00B105MM | TFS | 36 |  | BILG | LP1Y-DI-00000033 | 1 | WFO | 1 OF 1 | LP1 | ET
LP1Y-WFO-033018-20 | 11 | FS | 3 | 2 | 5IGC, INSULATED PIPE GUIDE COLD SERV, 3" PIPE W/ 1" INSUL | 4 | 1 | SPT |  |  |  | SS | STAINLESS | 5IGC-03-01 | medium | Component not in reference table — classified as FS by fallback rule | Y | TFS00B105MMPP | NE | 26-MAR-2026 04:22:32 | NO | NO | 108 | LP1Y-WFO-033018-20 | LP1Y 3" SS WFO (36) (108) 033018 | TFS00B105MM | TFS | 36 |  | BILG | LP1Y-DI-00000033 | 1 | WFO | 1 OF 1 | LP1 | ET
LP1Y-WFO-033018-20 | 12 | WAS | 3 | 2 | FLANGE WASHER 304 SS | 4 | 0 |  |  |  |  | SS | STAINLESS | 5676230L | high |  | Y | TFS00B105MMPP | NE | 26-MAR-2026 04:22:32 | NO | NO | 108 | LP1Y-WFO-033018-20 | LP1Y 3" SS WFO (36) (108) 033018 | TFS00B105MM | TFS | 36 |  | BILG | LP1Y-DI-00000033 | 1 | WFO | 1 OF 1 | LP1 | ET
LP1Y-WI-037001-04 | 1 | PIPE | 2 | 1 | PIPE SCH 10S ERW 316/316L SS A312 | 159.7 | 0 |  | 10S |  |  | SS | STAINLESS | 5368751 | high |  | Y | TFS00J101MMPP | NE | 24-MAR-2026 02:53:06 | NO | NO | 108 | LP1Y-WI-037001-04 | LP1Y 2" SS WI (315) (108) 037001 | TFS00J101MM | TFS | 315 |  | BILG | LP1Y-DI-00000037 | 1 | WI | 1 OF 1 | LP1 | ET
LP1Y-WI-037001-04 | 2 | PIPET | 2x0.75 | 1 | PIPET 10S X 3000# SW 316/316L SS | 2 | 2 | OLW, SW | 10S | 3000 |  | SS | STAINLESS | 5537081 | high |  | Y | TFS00J101MMPP | NE | 24-MAR-2026 02:53:06 | NO | NO | 108 | LP1Y-WI-037001-04 | LP1Y 2" SS WI (315) (108) 037001 | TFS00J101MM | TFS | 315 |  | BILG | LP1Y-DI-00000037 | 1 | WI | 1 OF 1 | LP1 | ET
LP1Y-WI-037001-04 | 3 | 90L | 2 | 1 | ELL 90 LR SCH 10S 316/316L SS A403-W | 6 | 2 | BW | 10S |  |  | SS | STAINLESS | 5450706 | high |  | Y | TFS00J101MMPP | NE | 24-MAR-2026 02:53:06 | NO | NO | 108 | LP1Y-WI-037001-04 | LP1Y 2" SS WI (315) (108) 037001 | TFS00J101MM | TFS | 315 |  | BILG | LP1Y-DI-00000037 | 1 | WI | 1 OF 1 | LP1 | ET
LP1Y-WI-037001-04 | 4 | NIP | 0.75 | 1 | NIPPLE SCH 10S 316/316L SS PBE 3" LONG | 2 | 2 | SW | 10S |  | 3 | SS | STAINLESS | 5540491 | high |  | Y | TFS00J101MMPP | NE | 24-MAR-2026 02:53:06 | NO | NO | 108 | LP1Y-WI-037001-04 | LP1Y 2" SS WI (315) (108) 037001 | TFS00J101MM | TFS | 315 |  | BILG | LP1Y-DI-00000037 | 1 | WI | 1 OF 1 | LP1 | ET
LP1Y-WI-037001-04 | 5 | FLGLJ | 2 | 2 | FLG LAP JOINT 150# 316 SS | 4 | 1 | BU |  | 150 |  | SS | STAINLESS | 5599578L | high |  | Y | TFS00J101MMPP | NE | 24-MAR-2026 02:53:06 | NO | NO | 108 | LP1Y-WI-037001-04 | LP1Y 2" SS WI (315) (108) 037001 | TFS00J101MM | TFS | 315 |  | BILG | LP1Y-DI-00000037 | 1 | WI | 1 OF 1 | LP1 | ET
LP1Y-WI-037001-04 | 6 | STUB | 2 | 1 | STUB END SCH10S 316/316L A403-W SHORT PATT | 4 | 1 | BW | 10S |  |  | SS | STAINLESS | 5450750L | high |  | Y | TFS00J101MMPP | NE | 24-MAR-2026 02:53:06 | NO | NO | 108 | LP1Y-WI-037001-04 | LP1Y 2" SS WI (315) (108) 037001 | TFS00J101MM | TFS | 315 |  | BILG | LP1Y-DI-00000037 | 1 | WI | 1 OF 1 | LP1 | ET
LP1Y-WI-037001-04 | 7 | FLG | 0.75 | 1 | FLG SW 150# RF 316/316L SS 10S BORE | 2 | 2 | BU, SW | 10S | 150 |  | SS | STAINLESS | 5608148 | high |  | Y | TFS00J101MMPP | NE | 24-MAR-2026 02:53:06 | NO | NO | 108 | LP1Y-WI-037001-04 | LP1Y 2" SS WI (315) (108) 037001 | TFS00J101MM | TFS | 315 |  | BILG | LP1Y-DI-00000037 | 1 | WI | 1 OF 1 | LP1 | ET
LP1Y-WI-037001-04 | 8 | GSKT | 2 | 2 | GASKET 150# PTFE RING 1/8" THK LOW STRESS | 2 | 0 |  | 0.125 | 150 |  |  |  | 5669399L | high |  | Y | TFS00J101MMPP | NE | 24-MAR-2026 02:53:06 | NO | NO | 108 | LP1Y-WI-037001-04 | LP1Y 2" SS WI (315) (108) 037001 | TFS00J101MM | TFS | 315 |  | BILG | LP1Y-DI-00000037 | 1 | WI | 1 OF 1 | LP1 | ET
LP1Y-WI-037001-04 | 9 | GSKT | 0.75 | 2 | GASKET 150# PTFE RING 1/8" THK LOW STRESS | 4 | 0 |  | 0.125 | 150 |  |  |  | 5669399L | high |  | Y | TFS00J101MMPP | NE | 24-MAR-2026 02:53:06 | NO | NO | 108 | LP1Y-WI-037001-04 | LP1Y 2" SS WI (315) (108) 037001 | TFS00J101MM | TFS | 315 |  | BILG | LP1Y-DI-00000037 | 1 | WI | 1 OF 1 | LP1 | ET
LP1Y-WI-037001-04 | 10 | BOLT | 0.625 | 2 | STUD-BOLT A193 GR B8M W/A194 GR 8M NUTS - 3.75 in. Length | 8 | 0 |  |  |  | 3.75 | SS | STAINLESS | 5676576L | high |  | Y | TFS00J101MMPP | NE | 24-MAR-2026 02:53:06 | NO | NO | 108 | LP1Y-WI-037001-04 | LP1Y 2" SS WI (315) (108) 037001 | TFS00J101MM | TFS | 315 |  | BILG | LP1Y-DI-00000037 | 1 | WI | 1 OF 1 | LP1 | ET
LP1Y-WI-037001-04 | 11 | BOLT | 0.5 | 2 | STUD-BOLT A193 GR B8M W/A194 GR 8M NUTS - 2.75 in. Length | 16 | 0 |  |  |  | 2.75 | SS | STAINLESS | 5676576L | high |  | Y | TFS00J101MMPP | NE | 24-MAR-2026 02:53:06 | NO | NO | 108 | LP1Y-WI-037001-04 | LP1Y 2" SS WI (315) (108) 037001 | TFS00J101MM | TFS | 315 |  | BILG | LP1Y-DI-00000037 | 1 | WI | 1 OF 1 | LP1 | ET
LP1Y-WI-037001-04 | 12 | VBL | 0.75 | 2 | BALL 150# RF 316SS TFE FP EXTD STEM, HNDL OP | 2 | 2 | BU |  | 150 |  | SS | STAINLESS | 5352193L2 | high |  | Y | TFS00J101MMPP | NE | 24-MAR-2026 02:53:06 | NO | NO | 108 | LP1Y-WI-037001-04 | LP1Y 2" SS WI (315) (108) 037001 | TFS00J101MM | TFS | 315 |  | BILG | LP1Y-DI-00000037 | 1 | WI | 1 OF 1 | LP1 | ET
LP1Y-WI-037001-04 | 13 | FLGB | 0.75 | 2 | FLG BLIND 150# RF 316/316L SS | 2 | 1 | BU |  | 150 |  | SS | STAINLESS | 5616520 | high |  | Y | TFS00J101MMPP | NE | 24-MAR-2026 02:53:06 | NO | NO | 108 | LP1Y-WI-037001-04 | LP1Y 2" SS WI (315) (108) 037001 | TFS00J101MM | TFS | 315 |  | BILG | LP1Y-DI-00000037 | 1 | WI | 1 OF 1 | LP1 | ET
LP1Y-WI-037001-04 | 14 | FS | 2 | 2 | 5IAC, INSULATED ANCHOR SUPPORT COLD SERV, 2" SS PIPE W/ 1" INSUL | 1 | 1 | SPT |  |  |  | SS | STAINLESS | 5IAC-02-01-M | medium | Component not in reference table — classified as FS by fallback rule | Y | TFS00J101MMPP | NE | 24-MAR-2026 02:53:06 | NO | NO | 108 | LP1Y-WI-037001-04 | LP1Y 2" SS WI (315) (108) 037001 | TFS00J101MM | TFS | 315 |  | BILG | LP1Y-DI-00000037 | 1 | WI | 1 OF 1 | LP1 | ET
LP1Y-WI-037001-04 | 15 | FS | 2 | 2 | 5ISC, INSULATED SUPPORT COLD SERV, 2" PIPE W/ 1" INSUL | 7 | 1 | SPT |  |  |  | SS | STAINLESS | 5ISC-02-01 | medium | Component not in reference table — classified as FS by fallback rule | Y | TFS00J101MMPP | NE | 24-MAR-2026 02:53:06 | NO | NO | 108 | LP1Y-WI-037001-04 | LP1Y 2" SS WI (315) (108) 037001 | TFS00J101MM | TFS | 315 |  | BILG | LP1Y-DI-00000037 | 1 | WI | 1 OF 1 | LP1 | ET
LP1Y-WI-037001-04 | 16 | FS | 2 | 2 | 5IGC, INSULATED PIPE GUIDE COLD SERV, 2" PIPE W/ 1" INSUL | 5 | 1 | SPT |  |  |  | SS | STAINLESS | 5IGC-02-01 | medium | Component not in reference table — classified as FS by fallback rule | Y | TFS00J101MMPP | NE | 24-MAR-2026 02:53:06 | NO | NO | 108 | LP1Y-WI-037001-04 | LP1Y 2" SS WI (315) (108) 037001 | TFS00J101MM | TFS | 315 |  | BILG | LP1Y-DI-00000037 | 1 | WI | 1 OF 1 | LP1 | ET
LP1Y-WI-037001-04 | 17 | FS | 2 | 2 | 5CC, SUPPORT CRADLE COLD SERVICE 2" PIPE, 1" INS | 4 | 1 | SPT |  |  |  | SS | STAINLESS | 5CC-02-01 | medium | Component not in reference table — classified as FS by fallback rule | Y | TFS00J101MMPP | NE | 24-MAR-2026 02:53:06 | NO | NO | 108 | LP1Y-WI-037001-04 | LP1Y 2" SS WI (315) (108) 037001 | TFS00J101MM | TFS | 315 |  | BILG | LP1Y-DI-00000037 | 1 | WI | 1 OF 1 | LP1 | ET
LP1Y-WPC-033020-02 | 1 | PIPE | 3 | 1 | PIPE SCH 10S ERW 316/316L SS A312 NSF | 137.3 | 0 |  | 10S |  |  | SS | STAINLESS | 5365189L | high |  | Y | TFS00J101MMPP | NE | 24-MAR-2026 00:39:19 | NO | NO | 108 | LP1Y-WPC-033020-02 | LP1Y 3" SS WPC (36) (108) 033020 | TFS00J101MM | TFS | 36 |  | BILG | LP1Y-DI-00000033 | 1 | WPC | 1 OF 1 | LP1 | ET
LP1Y-WPC-033020-02 | 2 | CPLG | 3 | 1 | COUPLING RIGID GRV DI GRADE P GASKET PRE-AS NSF | 12 | 2 | GRV | [5 empty] | 5714906L0 | high |  | Y | TFS00J101MMPP | NE | 24-MAR-2026 00:39:19 | NO | NO | 108 | LP1Y-WPC-033020-02 | LP1Y 3" SS WPC (36) (108) 033020 | TFS00J101MM | TFS | 36 |  | BILG | LP1Y-DI-00000033 | 1 | WPC | 1 OF 1 | LP1 | ET
LP1Y-WPC-033020-02 | 3 | VBL | 3 | 1 | BALL 1000# CWP GRV SS, RTFE 2-PC RP HNDL OP NSF | 2 | 2 | GRV |  | 1000 |  | SS | STAINLESS | 5114531L1 | high |  | Y | TFS00J101MMPP | NE | 24-MAR-2026 00:39:19 | NO | NO | 108 | LP1Y-WPC-033020-02 | LP1Y 3" SS WPC (36) (108) 033020 | TFS00J101MM | TFS | 36 |  | BILG | LP1Y-DI-00000033 | 1 | WPC | 1 OF 1 | LP1 | ET
LP1Y-WPC-033020-02 | 4 | FS | 3 | 2 | 5IGC, INSULATED PIPE GUIDE COLD SERV, 3" PIPE W/ 1" INSUL | 5 | 1 | SPT |  |  |  | SS | STAINLESS | 5IGC-03-01 | medium | Component not in reference table — classified as FS by fallback rule | Y | TFS00J101MMPP | NE | 24-MAR-2026 00:39:19 | NO | NO | 108 | LP1Y-WPC-033020-02 | LP1Y 3" SS WPC (36) (108) 033020 | TFS00J101MM | TFS | 36 |  | BILG | LP1Y-DI-00000033 | 1 | WPC | 1 OF 1 | LP1 | ET
LP1Y-WPC-033020-02 | 5 | FS | 3 | 2 | 5ISC, INSULATED SUPPORT COLD SERV, 3" PIPE W/ 1" INSUL | 9 | 1 | SPT |  |  |  | SS | STAINLESS | 5ISC-03-01 | medium | Component not in reference table — classified as FS by fallback rule | Y | TFS00J101MMPP | NE | 24-MAR-2026 00:39:19 | NO | NO | 108 | LP1Y-WPC-033020-02 | LP1Y 3" SS WPC (36) (108) 033020 | TFS00J101MM | TFS | 36 |  | BILG | LP1Y-DI-00000033 | 1 | WPC | 1 OF 1 | LP1 | ET
LP1Y-WPC-033024-11 | 1 | PIPE | 4 | 1 | PIPE SCH 10S ERW 316/316L SS A312 NSF | 89.3 | 0 |  | 10S |  |  | SS | STAINLESS | 5365189L | high |  | Y | TFS00K110MMPP | NE | 26-MAR-2026 19:23:41 | NO | NO | 108 | LP1Y-WPC-033024-11 | LP1Y 4" SS WPC (36) (108) 033024 | TFS00K110MM | TFS | 36 |  | BILG | LP1Y-DI-00000033 | 2 | WPC | 1 OF 1 | LP1 | ET
LP1Y-WPC-033024-11 | 2 | TEE | 4x4 | 1 | TEE GRV 316L SCH 10S NSF | 1 | 3 | GRV | 10S |  |  | SS | STAINLESS | 5484953S1 | high |  | Y | TFS00K110MMPP | NE | 26-MAR-2026 19:23:41 | NO | NO | 108 | LP1Y-WPC-033024-11 | LP1Y 4" SS WPC (36) (108) 033024 | TFS00K110MM | TFS | 36 |  | BILG | LP1Y-DI-00000033 | 2 | WPC | 1 OF 1 | LP1 | ET
LP1Y-WPC-033024-11 | 3 | REDT | 4x2 | 1 | TEE RED GRV 316L SCH 10S NSF | 1 | 3 | GRV | 10S |  |  | SS | STAINLESS | 5484959S1 | high |  | Y | TFS00K110MMPP | NE | 26-MAR-2026 19:23:41 | NO | NO | 108 | LP1Y-WPC-033024-11 | LP1Y 4" SS WPC (36) (108) 033024 | TFS00K110MM | TFS | 36 |  | BILG | LP1Y-DI-00000033 | 2 | WPC | 1 OF 1 | LP1 | ET
LP1Y-WPC-033024-11 | 4 | RED | 4x2 | 1 | REDUCER CONC GRV 316L SCH 10S NSF | 1 | 2 | GRV | 10S |  |  | SS | STAINLESS | 5484954S1 | high |  | Y | TFS00K110MMPP | NE | 26-MAR-2026 19:23:41 | NO | NO | 108 | LP1Y-WPC-033024-11 | LP1Y 4" SS WPC (36) (108) 033024 | TFS00K110MM | TFS | 36 |  | BILG | LP1Y-DI-00000033 | 2 | WPC | 1 OF 1 | LP1 | ET
LP1Y-WPC-033024-11 | 5 | CPLG | 4 | 1 | COUPLING RIGID GRV DI GRADE P GASKET PRE-AS NSF | 20 | 2 | GRV | [5 empty] | 5714906L0 | high |  | Y | TFS00K110MMPP | NE | 26-MAR-2026 19:23:41 | NO | NO | 108 | LP1Y-WPC-033024-11 | LP1Y 4" SS WPC (36) (108) 033024 | TFS00K110MM | TFS | 36 |  | BILG | LP1Y-DI-00000033 | 2 | WPC | 1 OF 1 | LP1 | ET
LP1Y-WPC-033024-11 | 6 | 90L | 4 | 1 | ELL 90 DEG GRV 316L SCH 10S NSF | 6 | 2 | GRV | 10S |  |  | SS | STAINLESS | 5484951S1 | high |  | Y | TFS00K110MMPP | NE | 26-MAR-2026 19:23:41 | NO | NO | 108 | LP1Y-WPC-033024-11 | LP1Y 4" SS WPC (36) (108) 033024 | TFS00K110MM | TFS | 36 |  | BILG | LP1Y-DI-00000033 | 2 | WPC | 1 OF 1 | LP1 | ET
LP1Y-WPC-033024-11 | 7 | SWG | 2x1 | 1 | SWAGE CONC SCH 10S 316/316L SS BBE | 2 | 2 | BW | 10S |  |  | SS | STAINLESS | 5546561 | high |  | Y | TFS00K110MMPP | NE | 26-MAR-2026 19:23:41 | NO | NO | 108 | LP1Y-WPC-033024-11 | LP1Y 4" SS WPC (36) (108) 033024 | TFS00K110MM | TFS | 36 |  | BILG | LP1Y-DI-00000033 | 2 | WPC | 1 OF 1 | LP1 | ET
LP1Y-WPC-033024-11 | 8 | CPLG | 2 | 1 | COUPLING RIGID GRV DI GRADE P GASKET PRE-AS NSF | 2 | 2 | GRV | [5 empty] | 5714906L0 | high |  | Y | TFS00K110MMPP | NE | 26-MAR-2026 19:23:41 | NO | NO | 108 | LP1Y-WPC-033024-11 | LP1Y 4" SS WPC (36) (108) 033024 | TFS00K110MM | TFS | 36 |  | BILG | LP1Y-DI-00000033 | 2 | WPC | 1 OF 1 | LP1 | ET
LP1Y-WPC-033024-11 | 9 | NIP | 2 | 1 | ADAPTER NIPPLE GRV X BE 316L SCH 10S NSF | 2 | 2 | BW, GRV | 10S |  |  | SS | STAINLESS | 5540181 | high |  | Y | TFS00K110MMPP | NE | 26-MAR-2026 19:23:41 | NO | NO | 108 | LP1Y-WPC-033024-11 | LP1Y 4" SS WPC (36) (108) 033024 | TFS00K110MM | TFS | 36 |  | BILG | LP1Y-DI-00000033 | 2 | WPC | 1 OF 1 | LP1 | ET
LP1Y-WPC-033024-11 | 10 | PLG | 1 | 2 | PLUG ROUND HEAD SCRD 316/316L SS | 2 | 1 | SCRD |  |  |  | SS | STAINLESS | 5498383 | high |  | Y | TFS00K110MMPP | NE | 26-MAR-2026 19:23:41 | NO | NO | 108 | LP1Y-WPC-033024-11 | LP1Y 4" SS WPC (36) (108) 033024 | TFS00K110MM | TFS | 36 |  | BILG | LP1Y-DI-00000033 | 2 | WPC | 1 OF 1 | LP1 | ET
LP1Y-WPC-033024-11 | 11 | FLGA | 4 | 1 | FLG ADAPTER 150# RF/FF X GRV DI GRADE P GASKET NSF | 5 | 2 | BU, GRV |  | 150 |  |  |  | 5484771L0 | high |  | Y | TFS00K110MMPP | NE | 26-MAR-2026 19:23:41 | NO | NO | 108 | LP1Y-WPC-033024-11 | LP1Y 4" SS WPC (36) (108) 033024 | TFS00K110MM | TFS | 36 |  | BILG | LP1Y-DI-00000033 | 2 | WPC | 1 OF 1 | LP1 | ET
LP1Y-WPC-033024-11 | 12 | BOLT | 0.625 | 2 | STUD-BOLT A193 GR B7 W/A194 GR 2H NUTS - 4 in. Length | 8 | 0 |  |  |  | 4 | CS | CARBON STL | 5675648 | high |  | Y | TFS00K110MMPP | NE | 26-MAR-2026 19:23:41 | NO | NO | 108 | LP1Y-WPC-033024-11 | LP1Y 4" SS WPC (36) (108) 033024 | TFS00K110MM | TFS | 36 |  | BILG | LP1Y-DI-00000033 | 2 | WPC | 1 OF 1 | LP1 | ET
LP1Y-WPC-033024-11 | 13 | BOLT | 0.625 | 2 | CAP SCREW HEX HEAD CR-MO A193 GR B7 UNC - 1.75 in. Length | 32 | 0 |  |  |  | 1.75 | CR1 | A335-P1,2,3,11,12 | 5675649 | high |  | Y | TFS00K110MMPP | NE | 26-MAR-2026 19:23:41 | NO | NO | 108 | LP1Y-WPC-033024-11 | LP1Y 4" SS WPC (36) (108) 033024 | TFS00K110MM | TFS | 36 |  | BILG | LP1Y-DI-00000033 | 2 | WPC | 1 OF 1 | LP1 | ET
LP1Y-WPC-033024-11 | 14 | VBFL | 4 | 2 | BUTTERFLY CL150 DI, LUG 316 BUNA HNDL OP | 2 | 2 | BU |  | 150 |  |  |  | 5307525 | high |  | Y | TFS00K110MMPP | NE | 26-MAR-2026 19:23:41 | NO | NO | 108 | LP1Y-WPC-033024-11 | LP1Y 4" SS WPC (36) (108) 033024 | TFS00K110MM | TFS | 36 |  | BILG | LP1Y-DI-00000033 | 2 | WPC | 1 OF 1 | LP1 | ET
LP1Y-WPC-033024-11 | 15 | VBL | 1 | 1 | BALL 1440# CWP SW X FNPT 316 SS, 316 TRIM RP EXTD STEM, HNDL OP | 2 | 2 | SW, SCRD |  | 1440 |  | SS | STAINLESS | 5300985L8 | medium | Class rating 1440# CWP — not a standard class; extracted as printed. Connection type SW X FNPT mapped to SW, SCRD. | Y | TFS00K110MMPP | NE | 26-MAR-2026 19:23:41 | NO | NO | 108 | LP1Y-WPC-033024-11 | LP1Y 4" SS WPC (36) (108) 033024 | TFS00K110MM | TFS | 36 |  | BILG | LP1Y-DI-00000033 | 2 | WPC | 1 OF 1 | LP1 | ET
LP1Y-WPC-033024-11 | 16 | FS | 4 | 2 | 5ISC, INSULATED SUPPORT COLD SERV, 4" PIPE W/ 1" INSUL | 7 | 1 | SPT |  |  |  | SS | STAINLESS | 5ISC-04-01 | medium | Component not in reference table — classified as FS by fallback rule | Y | TFS00K110MMPP | NE | 26-MAR-2026 19:23:41 | NO | NO | 108 | LP1Y-WPC-033024-11 | LP1Y 4" SS WPC (36) (108) 033024 | TFS00K110MM | TFS | 36 |  | BILG | LP1Y-DI-00000033 | 2 | WPC | 1 OF 1 | LP1 | ET
LP1Y-WPC-033024-11 | 17 | FS | 4 | 2 | 5CC, SUPPORT CRADLE COLD SERVICE 4" PIPE, 1" INS | 2 | 1 | SPT |  |  |  | SS | STAINLESS | 5CC-04-01 | medium | Component not in reference table — classified as FS by fallback rule | Y | TFS00K110MMPP | NE | 26-MAR-2026 19:23:41 | NO | NO | 108 | LP1Y-WPC-033024-11 | LP1Y 4" SS WPC (36) (108) 033024 | TFS00K110MM | TFS | 36 |  | BILG | LP1Y-DI-00000033 | 2 | WPC | 1 OF 1 | LP1 | ET
LP1Y-WPC-033024-11 | 18 | FS | 4 | 2 | 5UGSP, U-BOLT GUIDE FOR INSULATED LINES 4" PIPE W/ 1" INSUL | 1 | 1 | SPT |  |  |  | SS | STAINLESS | 5UGSP-04-01 | medium | Component not in reference table — classified as FS by fallback rule | Y | TFS00K110MMPP | NE | 26-MAR-2026 19:23:41 | NO | NO | 108 | LP1Y-WPC-033024-11 | LP1Y 4" SS WPC (36) (108) 033024 | TFS00K110MM | TFS | 36 |  | BILG | LP1Y-DI-00000033 | 2 | WPC | 1 OF 1 | LP1 | ET
LP1Y-WPC-033024-11 | 19 | FS | 4 | 2 | 5IGC, INSULATED PIPE GUIDE COLD SERV, 4" PIPE W/ 1" INSUL | 2 | 1 | SPT |  |  |  | SS | STAINLESS | 5IGC-04-01 | medium | Component not in reference table — classified as FS by fallback rule | Y | TFS00K110MMPP | NE | 26-MAR-2026 19:23:41 | NO | NO | 108 | LP1Y-WPC-033024-11 | LP1Y 4" SS WPC (36) (108) 033024 | TFS00K110MM | TFS | 36 |  | BILG | LP1Y-DI-00000033 | 2 | WPC | 1 OF 1 | LP1 | ET
LP1Y-WPC-033024-11 | 20 | WAS | 4 | 2 | FLANGE WASHER 304 SS | 4 | 0 |  |  |  |  | SS | STAINLESS | 5676230L | high |  | Y | TFS00K110MMPP | NE | 26-MAR-2026 19:23:41 | NO | NO | 108 | LP1Y-WPC-033024-11 | LP1Y 4" SS WPC (36) (108) 033024 | TFS00K110MM | TFS | 36 |  | BILG | LP1Y-DI-00000033 | 2 | WPC | 1 OF 1 | LP1 | ET
LP1Y-WPC-033035-08 | 1 | PIPE | 6 | 1 | PIPE SCH 10S ERW 316/316L SS A312 NSF | 167.6 | 0 |  | 10S |  |  | SS | STAINLESS | 5365189L | high |  | Y | TFS00B105MMPP | NE |  | NO | NO | 108 | LP1Y-WPC-033035-08 | LP1Y 6" SS WPC (36) (108) 033035 | TFS00B105MM | TFS | 36 |  | BILG | LP1Y-DI-00000033 | 2 | WPC | 1 OF 1 | LP1 | ET, NT
LP1Y-WPC-033035-08 | 2 | TEE | 6x6 | 1 | TEE GRV 316L SCH 10S NSF | 1 | 3 | GRV | 10S |  |  | SS | STAINLESS | 5484953S1 | high |  | Y | TFS00B105MMPP | NE |  | NO | NO | 108 | LP1Y-WPC-033035-08 | LP1Y 6" SS WPC (36) (108) 033035 | TFS00B105MM | TFS | 36 |  | BILG | LP1Y-DI-00000033 | 2 | WPC | 1 OF 1 | LP1 | ET, NT
LP1Y-WPC-033035-08 | 3 | REDT | 6x2 | 1 | TEE RED GRV 316L SCH 10S NSF | 2 | 3 | GRV | 10S |  |  | SS | STAINLESS | 5484959S1 | high |  | Y | TFS00B105MMPP | NE |  | NO | NO | 108 | LP1Y-WPC-033035-08 | LP1Y 6" SS WPC (36) (108) 033035 | TFS00B105MM | TFS | 36 |  | BILG | LP1Y-DI-00000033 | 2 | WPC | 1 OF 1 | LP1 | ET, NT
LP1Y-WPC-033035-08 | 4 | PIPET | 6x1 | 1 | PIPET 10S X 3000# SW 316/316L SS | 2 | 2 | OLW, SW | 10S | 3000 |  | SS | STAINLESS | 5537081 | high |  | Y | TFS00B105MMPP | NE |  | NO | NO | 108 | LP1Y-WPC-033035-08 | LP1Y 6" SS WPC (36) (108) 033035 | TFS00B105MM | TFS | 36 |  | BILG | LP1Y-DI-00000033 | 2 | WPC | 1 OF 1 | LP1 | ET, NT
LP1Y-WPC-033035-08 | 5 | CPLG | 6 | 1 | COUPLING RIGID GRV DI GRADE P GASKET PRE-AS NSF | 31 | 2 | GRV | [5 empty] | 5714906L0 | high |  | Y | TFS00B105MMPP | NE |  | NO | NO | 108 | LP1Y-WPC-033035-08 | LP1Y 6" SS WPC (36) (108) 033035 | TFS00B105MM | TFS | 36 |  | BILG | LP1Y-DI-00000033 | 2 | WPC | 1 OF 1 | LP1 | ET, NT
LP1Y-WPC-033035-08 | 6 | 90L | 6 | 1 | ELL 90 DEG GRV 316L SCH 10S NSF | 7 | 2 | GRV | 10S |  |  | SS | STAINLESS | 5484951S1 | high |  | Y | TFS00B105MMPP | NE |  | NO | NO | 108 | LP1Y-WPC-033035-08 | LP1Y 6" SS WPC (36) (108) 033035 | TFS00B105MM | TFS | 36 |  | BILG | LP1Y-DI-00000033 | 2 | WPC | 1 OF 1 | LP1 | ET, NT
LP1Y-WPC-033035-08 | 7 | CAP | 6 | 1 | CAP GRV 316L SCH 10S NSF | 1 | 1 | GRV | 10S |  |  | SS | STAINLESS | 5484957S1 | high |  | Y | TFS00B105MMPP | NE |  | NO | NO | 108 | LP1Y-WPC-033035-08 | LP1Y 6" SS WPC (36) (108) 033035 | TFS00B105MM | TFS | 36 |  | BILG | LP1Y-DI-00000033 | 2 | WPC | 1 OF 1 | LP1 | ET, NT
LP1Y-WPC-033035-08 | 8 | SWG | 2x1 | 1 | SWAGE CONC SCH 10S 316/316L SS BBE | 2 | 2 | BW | 10S |  |  | SS | STAINLESS | 5546561 | high |  | Y | TFS00B105MMPP | NE |  | NO | NO | 108 | LP1Y-WPC-033035-08 | LP1Y 6" SS WPC (36) (108) 033035 | TFS00B105MM | TFS | 36 |  | BILG | LP1Y-DI-00000033 | 2 | WPC | 1 OF 1 | LP1 | ET, NT
LP1Y-WPC-033035-08 | 9 | CPLG | 2 | 1 | COUPLING RIGID GRV DI GRADE P GASKET PRE-AS NSF | 2 | 2 | GRV | [5 empty] | 5714906L0 | high |  | Y | TFS00B105MMPP | NE |  | NO | NO | 108 | LP1Y-WPC-033035-08 | LP1Y 6" SS WPC (36) (108) 033035 | TFS00B105MM | TFS | 36 |  | BILG | LP1Y-DI-00000033 | 2 | WPC | 1 OF 1 | LP1 | ET, NT
LP1Y-WPC-033035-08 | 10 | NIP | 2 | 1 | ADAPTER NIPPLE GRV X BE 316L SCH 10S NSF | 2 | 2 | BW, GRV | 10S |  |  | SS | STAINLESS | 5540181 | high |  | Y | TFS00B105MMPP | NE |  | NO | NO | 108 | LP1Y-WPC-033035-08 | LP1Y 6" SS WPC (36) (108) 033035 | TFS00B105MM | TFS | 36 |  | BILG | LP1Y-DI-00000033 | 2 | WPC | 1 OF 1 | LP1 | ET, NT
LP1Y-WPC-033035-08 | 11 | NIP | 1 | 1 | NIPPLE SCH 10S 316/316L SS PBE 6" LONG | 2 | 2 | SW | 10S |  | 6 | SS | STAINLESS | 5540493 | high |  | Y | TFS00B105MMPP | NE |  | NO | NO | 108 | LP1Y-WPC-033035-08 | LP1Y 6" SS WPC (36) (108) 033035 | TFS00B105MM | TFS | 36 |  | BILG | LP1Y-DI-00000033 | 2 | WPC | 1 OF 1 | LP1 | ET, NT
LP1Y-WPC-033035-08 | 12 | PLG | 1 | 2 | PLUG ROUND HEAD SCRD 316/316L SS | 4 | 1 | SCRD |  |  |  | SS | STAINLESS | 5498383 | high |  | Y | TFS00B105MMPP | NE |  | NO | NO | 108 | LP1Y-WPC-033035-08 | LP1Y 6" SS WPC (36) (108) 033035 | TFS00B105MM | TFS | 36 |  | BILG | LP1Y-DI-00000033 | 2 | WPC | 1 OF 1 | LP1 | ET, NT
LP1Y-WPC-033035-08 | 13 | FLGA | 6 | 1 | FLG ADAPTER 150# RF/FF X GRV DI GRADE P GASKET NSF | 4 | 2 | BU, GRV |  | 150 |  |  |  | 5484771L0 | high |  | Y | TFS00B105MMPP | NE |  | NO | NO | 108 | LP1Y-WPC-033035-08 | LP1Y 6" SS WPC (36) (108) 033035 | TFS00B105MM | TFS | 36 |  | BILG | LP1Y-DI-00000033 | 2 | WPC | 1 OF 1 | LP1 | ET, NT
LP1Y-WPC-033035-08 | 14 | BOLT | 0.75 | 2 | CAP SCREW HEX HEAD CR-MO A193 GR B7 UNC - 2 in. Length | 32 | 0 |  |  |  | 2 | CR1 | A335-P1,2,3,11,12 | 5675649 | high |  | Y | TFS00B105MMPP | NE |  | NO | NO | 108 | LP1Y-WPC-033035-08 | LP1Y 6" SS WPC (36) (108) 033035 | TFS00B105MM | TFS | 36 |  | BILG | LP1Y-DI-00000033 | 2 | WPC | 1 OF 1 | LP1 | ET, NT
LP1Y-WPC-033035-08 | 15 | VBFL | 6 | 2 | BUTTERFLY CL150 DI, LUG 316 BUNA GR OP | 2 | 2 | BU |  | 150 |  |  |  | 5307526 | high |  | Y | TFS00B105MMPP | NE |  | NO | NO | 108 | LP1Y-WPC-033035-08 | LP1Y 6" SS WPC (36) (108) 033035 | TFS00B105MM | TFS | 36 |  | BILG | LP1Y-DI-00000033 | 2 | WPC | 1 OF 1 | LP1 | ET, NT
LP1Y-WPC-033035-08 | 16 | VBL | 6 | 1 | BALL 1000# CWP GRV SS, RTFE 2-PC RP EXTD STEM, HNDL OP NSF | 2 | 2 | GRV |  | 1000 |  | SS | STAINLESS | 5114531L3 | high |  | Y | TFS00B105MMPP | NE |  | NO | NO | 108 | LP1Y-WPC-033035-08 | LP1Y 6" SS WPC (36) (108) 033035 | TFS00B105MM | TFS | 36 |  | BILG | LP1Y-DI-00000033 | 2 | WPC | 1 OF 1 | LP1 | ET, NT
LP1Y-WPC-033035-08 | 17 | VBL | 1 | 1 | BALL 1440# CWP SW X FNPT 316 SS, 316 TRIM RP EXTD STEM, HNDL OP | 4 | 2 | SW, SCRD |  | 1440 |  | SS | STAINLESS | 5300985L8 | medium | Class rating 1440# CWP is non-standard; extracted as printed. SW X FNPT connection type inferred from description. | Y | TFS00B105MMPP | NE |  | NO | NO | 108 | LP1Y-WPC-033035-08 | LP1Y 6" SS WPC (36) (108) 033035 | TFS00B105MM | TFS | 36 |  | BILG | LP1Y-DI-00000033 | 2 | WPC | 1 OF 1 | LP1 | ET, NT
LP1Y-WPC-033035-08 | 18 | FS | 6 | 2 | 5ISC, INSULATED SUPPORT COLD SERV, 6" PIPE W/ 1" INSUL | 15 | 1 | SPT |  |  |  | SS | STAINLESS | 5ISC-06-01 | medium | Component not in reference table — classified as FS by fallback rule | Y | TFS00B105MMPP | NE |  | NO | NO | 108 | LP1Y-WPC-033035-08 | LP1Y 6" SS WPC (36) (108) 033035 | TFS00B105MM | TFS | 36 |  | BILG | LP1Y-DI-00000033 | 2 | WPC | 1 OF 1 | LP1 | ET, NT
LP1Y-WPC-033035-08 | 19 | FS | 6 | 2 | 5IGC, INSULATED PIPE GUIDE COLD SERV, 6" PIPE W/ 1" INSUL | 5 | 1 | SPT |  |  |  | SS | STAINLESS | 5IGC-06-01 | medium | Component not in reference table — classified as FS by fallback rule | Y | TFS00B105MMPP | NE |  | NO | NO | 108 | LP1Y-WPC-033035-08 | LP1Y 6" SS WPC (36) (108) 033035 | TFS00B105MM | TFS | 36 |  | BILG | LP1Y-DI-00000033 | 2 | WPC | 1 OF 1 | LP1 | ET, NT
LP1Y-WPC-033035-08 | 20 | WAS | 6 | 2 | FLANGE WASHER 304 SS | 4 | 0 |  |  |  |  | SS | STAINLESS | 5676230L | high |  | Y | TFS00B105MMPP | NE |  | NO | NO | 108 | LP1Y-WPC-033035-08 | LP1Y 6" SS WPC (36) (108) 033035 | TFS00B105MM | TFS | 36 |  | BILG | LP1Y-DI-00000033 | 2 | WPC | 1 OF 1 | LP1 | ET, NT
LP1Y-WPC-033039-07 | 1 | PIPE | 6 | 1 | PIPE SCH 10S ERW 316/316L SS A312 NSF | 70.8 | 0 |  | 10S |  |  | SS | STAINLESS | 5365189L | high |  | Y | TFS00W106MMPP | NE | 30-MAR-2026 04:01:39 | NO | NO | 108 | LP1Y-WPC-033039-07 | LP1Y 6" SS WPC (36) (108) 033039 | TFS00W106MM | TFS | 36 |  | BILG | LP1Y-DI-00000033 | 3 | WPC | 1 OF 1 | LP1 | ET
LP1Y-WPC-033039-07 | 2 | PIPE | 1 | 1 | PIPE SCH 10S ERW 316/316L SS A312 NSF | 0.3 | 0 |  | 10S |  |  | SS | STAINLESS | 5365189L | high |  | Y | TFS00W106MMPP | NE | 30-MAR-2026 04:01:39 | NO | NO | 108 | LP1Y-WPC-033039-07 | LP1Y 6" SS WPC (36) (108) 033039 | TFS00W106MM | TFS | 36 |  | BILG | LP1Y-DI-00000033 | 3 | WPC | 1 OF 1 | LP1 | ET
LP1Y-WPC-033039-07 | 3 | REDT | 6x2 | 1 | TEE RED GRV 316L SCH 10S NSF | 1 | 3 | GRV | 10S |  |  | SS | STAINLESS | 5484959S1 | high |  | Y | TFS00W106MMPP | NE | 30-MAR-2026 04:01:39 | NO | NO | 108 | LP1Y-WPC-033039-07 | LP1Y 6" SS WPC (36) (108) 033039 | TFS00W106MM | TFS | 36 |  | BILG | LP1Y-DI-00000033 | 3 | WPC | 1 OF 1 | LP1 | ET
LP1Y-WPC-033039-07 | 4 | PIPET | 6x1 | 1 | PIPET 10S X 3000# SW 316/316L SS | 1 | 2 | OLW, SW | 10S | 3000 |  | SS | STAINLESS | 5537081 | high |  | Y | TFS00W106MMPP | NE | 30-MAR-2026 04:01:39 | NO | NO | 108 | LP1Y-WPC-033039-07 | LP1Y 6" SS WPC (36) (108) 033039 | TFS00W106MM | TFS | 36 |  | BILG | LP1Y-DI-00000033 | 3 | WPC | 1 OF 1 | LP1 | ET
LP1Y-WPC-033039-07 | 5 | CPLG | 6 | 1 | COUPLING RIGID GRV DI GRADE P GASKET PRE-AS NSF | 6 | 2 | GRV | [5 empty] | 5714906L0 | high |  | Y | TFS00W106MMPP | NE | 30-MAR-2026 04:01:39 | NO | NO | 108 | LP1Y-WPC-033039-07 | LP1Y 6" SS WPC (36) (108) 033039 | TFS00W106MM | TFS | 36 |  | BILG | LP1Y-DI-00000033 | 3 | WPC | 1 OF 1 | LP1 | ET
LP1Y-WPC-033039-07 | 6 | 90L | 6 | 1 | ELL 90 DEG GRV 316L SCH 10S NSF | 1 | 2 | GRV | 10S |  |  | SS | STAINLESS | 5484951S1 | high |  | Y | TFS00W106MMPP | NE | 30-MAR-2026 04:01:39 | NO | NO | 108 | LP1Y-WPC-033039-07 | LP1Y 6" SS WPC (36) (108) 033039 | TFS00W106MM | TFS | 36 |  | BILG | LP1Y-DI-00000033 | 3 | WPC | 1 OF 1 | LP1 | ET
LP1Y-WPC-033039-07 | 7 | SWG | 2x1 | 1 | SWAGE CONC SCH 10S 316/316L SS BBE | 1 | 2 | BW | 10S |  |  | SS | STAINLESS | 5546561 | high |  | Y | TFS00W106MMPP | NE | 30-MAR-2026 04:01:39 | NO | NO | 108 | LP1Y-WPC-033039-07 | LP1Y 6" SS WPC (36) (108) 033039 | TFS00W106MM | TFS | 36 |  | BILG | LP1Y-DI-00000033 | 3 | WPC | 1 OF 1 | LP1 | ET
LP1Y-WPC-033039-07 | 8 | CPLG | 2 | 1 | COUPLING RIGID GRV DI GRADE P GASKET PRE-AS NSF | 1 | 2 | GRV | [5 empty] | 5714906L0 | high |  | Y | TFS00W106MMPP | NE | 30-MAR-2026 04:01:39 | NO | NO | 108 | LP1Y-WPC-033039-07 | LP1Y 6" SS WPC (36) (108) 033039 | TFS00W106MM | TFS | 36 |  | BILG | LP1Y-DI-00000033 | 3 | WPC | 1 OF 1 | LP1 | ET
LP1Y-WPC-033039-07 | 9 | NIP | 2 | 1 | ADAPTER NIPPLE GRV X BE 316L SCH 10S NSF | 1 | 2 | BW, GRV | 10S |  |  | SS | STAINLESS | 5540181 | high |  | Y | TFS00W106MMPP | NE | 30-MAR-2026 04:01:39 | NO | NO | 108 | LP1Y-WPC-033039-07 | LP1Y 6" SS WPC (36) (108) 033039 | TFS00W106MM | TFS | 36 |  | BILG | LP1Y-DI-00000033 | 3 | WPC | 1 OF 1 | LP1 | ET
LP1Y-WPC-033039-07 | 10 | PLG | 1 | 2 | PLUG ROUND HEAD SCRD 316/316L SS | 2 | 1 | SCRD |  |  |  | SS | STAINLESS | 5498383 | high |  | Y | TFS00W106MMPP | NE | 30-MAR-2026 04:01:39 | NO | NO | 108 | LP1Y-WPC-033039-07 | LP1Y 6" SS WPC (36) (108) 033039 | TFS00W106MM | TFS | 36 |  | BILG | LP1Y-DI-00000033 | 3 | WPC | 1 OF 1 | LP1 | ET
LP1Y-WPC-033039-07 | 11 | NIP | 1 | 1 | NIPPLE SCH 10S 316/316L SS PBE 3" LONG | 1 | 2 | SW | 10S |  | 3 | SS | STAINLESS | 5540491 | high |  | Y | TFS00W106MMPP | NE | 30-MAR-2026 04:01:39 | NO | NO | 108 | LP1Y-WPC-033039-07 | LP1Y 6" SS WPC (36) (108) 033039 | TFS00W106MM | TFS | 36 |  | BILG | LP1Y-DI-00000033 | 3 | WPC | 1 OF 1 | LP1 | ET
LP1Y-WPC-033039-07 | 12 | FLGA | 6 | 1 | FLG ADAPTER 150# RF/FF X GRV DI GRADE P GASKET NSF | 4 | 2 | BU, GRV |  | 150 |  |  |  | 5484771L0 | high |  | Y | TFS00W106MMPP | NE | 30-MAR-2026 04:01:39 | NO | NO | 108 | LP1Y-WPC-033039-07 | LP1Y 6" SS WPC (36) (108) 033039 | TFS00W106MM | TFS | 36 |  | BILG | LP1Y-DI-00000033 | 3 | WPC | 1 OF 1 | LP1 | ET
LP1Y-WPC-033039-07 | 13 | BOLT | 0.75 | 2 | STUD-BOLT A193 GR B7 W/A194 GR 2H NUTS - 4.25 in. Length | 8 | 0 |  |  |  | 4.25 | CS | CARBON STL | 5675648 | high |  | Y | TFS00W106MMPP | NE | 30-MAR-2026 04:01:39 | NO | NO | 108 | LP1Y-WPC-033039-07 | LP1Y 6" SS WPC (36) (108) 033039 | TFS00W106MM | TFS | 36 |  | BILG | LP1Y-DI-00000033 | 3 | WPC | 1 OF 1 | LP1 | ET
LP1Y-WPC-033039-07 | 14 | BOLT | 0.75 | 2 | CAP SCREW HEX HEAD CR-MO A193 GR B7 UNC - 2 in. Length | 16 | 0 |  |  |  | 2 | CR1 | A335-P1,2,3,11,12 | 5675649 | high |  | Y | TFS00W106MMPP | NE | 30-MAR-2026 04:01:39 | NO | NO | 108 | LP1Y-WPC-033039-07 | LP1Y 6" SS WPC (36) (108) 033039 | TFS00W106MM | TFS | 36 |  | BILG | LP1Y-DI-00000033 | 3 | WPC | 1 OF 1 | LP1 | ET
LP1Y-WPC-033039-07 | 15 | VBFL | 6 | 2 | BUTTERFLY CL150 DI, LUG 316 BUNA GR OP | 1 | 2 | BU |  | 150 |  |  |  | 5307526 | high |  | Y | TFS00W106MMPP | NE | 30-MAR-2026 04:01:39 | NO | NO | 108 | LP1Y-WPC-033039-07 | LP1Y 6" SS WPC (36) (108) 033039 | TFS00W106MM | TFS | 36 |  | BILG | LP1Y-DI-00000033 | 3 | WPC | 1 OF 1 | LP1 | ET
LP1Y-WPC-033039-07 | 16 | VBL | 1 | 1 | BALL 1440# CWP SW X FNPT 316 SS, 316 TRIM RP EXTD STEM, HNDL OP | 2 | 2 | SW, SCRD |  | 1440 |  | SS | STAINLESS | 5300985L8 | medium | Class rating 1440# CWP — not a standard ASME class; captured as printed. Connection type SW X FNPT inferred as SW,SCRD. | Y | TFS00W106MMPP | NE | 30-MAR-2026 04:01:39 | NO | NO | 108 | LP1Y-WPC-033039-07 | LP1Y 6" SS WPC (36) (108) 033039 | TFS00W106MM | TFS | 36 |  | BILG | LP1Y-DI-00000033 | 3 | WPC | 1 OF 1 | LP1 | ET
LP1Y-WPC-033039-07 | 17 | FS | 6 | 2 | 5ISC, INSULATED SUPPORT COLD SERV, 6" PIPE W/ 1" INSUL | 5 | 1 | SPT |  |  |  | SS | STAINLESS | 5ISC-06-01 | medium | Component not in reference table — classified as FS by fallback rule | Y | TFS00W106MMPP | NE | 30-MAR-2026 04:01:39 | NO | NO | 108 | LP1Y-WPC-033039-07 | LP1Y 6" SS WPC (36) (108) 033039 | TFS00W106MM | TFS | 36 |  | BILG | LP1Y-DI-00000033 | 3 | WPC | 1 OF 1 | LP1 | ET
LP1Y-WPC-033039-07 | 18 | FS | 6 | 2 | 5IAC, INSULATED ANCHOR SUPPORT COLD SERV, 6" SS PIPE W/ 1" INSUL | 1 | 1 | SPT |  |  |  | SS | STAINLESS | 5IAC-06-01-M | medium | Component not in reference table — classified as FS by fallback rule | Y | TFS00W106MMPP | NE | 30-MAR-2026 04:01:39 | NO | NO | 108 | LP1Y-WPC-033039-07 | LP1Y 6" SS WPC (36) (108) 033039 | TFS00W106MM | TFS | 36 |  | BILG | LP1Y-DI-00000033 | 3 | WPC | 1 OF 1 | LP1 | ET
LP1Y-WPC-033039-07 | 19 | FS | 6 | 2 | 5IGC, INSULATED PIPE GUIDE COLD SERV, 6" PIPE W/ 1" INSUL | 2 | 1 | SPT |  |  |  | SS | STAINLESS | 5IGC-06-01 | medium | Component not in reference table — classified as FS by fallback rule | Y | TFS00W106MMPP | NE | 30-MAR-2026 04:01:39 | NO | NO | 108 | LP1Y-WPC-033039-07 | LP1Y 6" SS WPC (36) (108) 033039 | TFS00W106MM | TFS | 36 |  | BILG | LP1Y-DI-00000033 | 3 | WPC | 1 OF 1 | LP1 | ET
LP1Y-WPC-033039-07 | 20 | WAS | 6 | 2 | FLANGE WASHER 304 SS | 3 | 0 |  |  |  |  | SS | STAINLESS | 5676230L | high |  | Y | TFS00W106MMPP | NE | 30-MAR-2026 04:01:39 | NO | NO | 108 | LP1Y-WPC-033039-07 | LP1Y 6" SS WPC (36) (108) 033039 | TFS00W106MM | TFS | 36 |  | BILG | LP1Y-DI-00000033 | 3 | WPC | 1 OF 1 | LP1 | ET
LP1Y-WPC-033039-08 | 1 | PIPE | 6 | 1 | PIPE SCH 10S ERW 316/316L SS A312 NSF | 14.7 | 0 |  | 10S |  |  | SS | STAINLESS | 5365189L | high |  | Y | TFS00W106MSPP | NE | 25-MAR-2026 05:39:56 | NO | NO | 108 | LP1Y-WPC-033039-08 | LP1Y 6" SS WPC (36) (108) 033039 | TFS00W106MM | TFS | 36 |  | BILG | LP1Y-DI-00000033 | 2 | WPC | 1 OF 1 | LP1 | ET
LP1Y-WPC-033039-08 | 2 | CPLG | 6 | 1 | COUPLING RIGID GRV DI GRADE P GASKET PRE-AS NSF | 7 | 2 | GRV | [5 empty] | 5714906L0 | high |  | Y | TFS00W106MSPP | NE | 25-MAR-2026 05:39:56 | NO | NO | 108 | LP1Y-WPC-033039-08 | LP1Y 6" SS WPC (36) (108) 033039 | TFS00W106MM | TFS | 36 |  | BILG | LP1Y-DI-00000033 | 2 | WPC | 1 OF 1 | LP1 | ET
LP1Y-WPC-033039-08 | 3 | 90L | 6 | 1 | ELL 90 DEG GRV 316L SCH 10S NSF | 3 | 2 | GRV | 10S |  |  | SS | STAINLESS | 5484951S1 | high |  | Y | TFS00W106MSPP | NE | 25-MAR-2026 05:39:56 | NO | NO | 108 | LP1Y-WPC-033039-08 | LP1Y 6" SS WPC (36) (108) 033039 | TFS00W106MM | TFS | 36 |  | BILG | LP1Y-DI-00000033 | 2 | WPC | 1 OF 1 | LP1 | ET
LP1Y-WPC-033039-08 | 4 | FLGA | 6 | 1 | FLG ADAPTER 150# RF/FF X GRV DI GRADE P GASKET NSF | 1 | 2 | BU, GRV |  | 150 |  |  |  | 5484771L0 | high |  | Y | TFS00W106MSPP | NE | 25-MAR-2026 05:39:56 | NO | NO | 108 | LP1Y-WPC-033039-08 | LP1Y 6" SS WPC (36) (108) 033039 | TFS00W106MM | TFS | 36 |  | BILG | LP1Y-DI-00000033 | 2 | WPC | 1 OF 1 | LP1 | ET
LP1Y-WPC-033039-08 | 5 | BOLT | 0.75 | 2 | CAP SCREW HEX HEAD CR-MO A193 GR B7 UNC - 2 in. Length | 16 | 0 |  |  |  | 2 | CR1 | A335-P1,2,3,11,12 | 5675649 | high |  | Y | TFS00W106MSPP | NE | 25-MAR-2026 05:39:56 | NO | NO | 108 | LP1Y-WPC-033039-08 | LP1Y 6" SS WPC (36) (108) 033039 | TFS00W106MM | TFS | 36 |  | BILG | LP1Y-DI-00000033 | 2 | WPC | 1 OF 1 | LP1 | ET
LP1Y-WPC-033039-08 | 6 | VBFL | 6 | 2 | BUTTERFLY CL150 DI, LUG 316 BUNA GR OP | 1 | 2 | BU |  | 150 |  |  |  | 5307526 | high |  | Y | TFS00W106MSPP | NE | 25-MAR-2026 05:39:56 | NO | NO | 108 | LP1Y-WPC-033039-08 | LP1Y 6" SS WPC (36) (108) 033039 | TFS00W106MM | TFS | 36 |  | BILG | LP1Y-DI-00000033 | 2 | WPC | 1 OF 1 | LP1 | ET
LP1Y-WPC-033039-08 | 7 | FS | 6 | 2 | 5IGC, INSULATED PIPE GUIDE COLD SERV, 6" PIPE W/ 1" INSUL | 1 | 1 | SPT |  |  |  | SS | STAINLESS | 5IGC-06-01 | medium | Component not in reference table — classified as FS by fallback rule | Y | TFS00W106MSPP | NE | 25-MAR-2026 05:39:56 | NO | NO | 108 | LP1Y-WPC-033039-08 | LP1Y 6" SS WPC (36) (108) 033039 | TFS00W106MM | TFS | 36 |  | BILG | LP1Y-DI-00000033 | 2 | WPC | 1 OF 1 | LP1 | ET
LP1Y-WPC-033039-08 | 8 | WAS | 6 | 2 | FLANGE WASHER 304 SS | 1 | 0 |  |  |  |  | SS | STAINLESS | 5676230L | high |  | Y | TFS00W106MSPP | NE | 25-MAR-2026 05:39:56 | NO | NO | 108 | LP1Y-WPC-033039-08 | LP1Y 6" SS WPC (36) (108) 033039 | TFS00W106MM | TFS | 36 |  | BILG | LP1Y-DI-00000033 | 2 | WPC | 1 OF 1 | LP1 | ET
LP1Y-WS-033043-03 | 1 | PIPE | 6 | 1 | PIPE SCH 10S ERW 316/316L SS A312 NSF | 111.4 | 0 |  | 10S |  |  | SS | STAINLESS | 5365189L | high |  | Y | TFS00B105MMPP | NE | 26-MAR-2026 03:52:59 | NO | NO | 108 | LP1Y-WS-033043-03 | LP1Y 6" SS WS (36) (108) 033043 | TFS00B105MM | TFS | 36 |  | BILG | LP1Y-DI-00000033 | 2 | WS | 1 OF 1 | LP1 | ET
LP1Y-WS-033043-03 | 2 | TEE | 6x6 | 1 | TEE GRV 316L SCH 10S NSF | 1 | 3 | GRV | 10S |  |  | SS | STAINLESS | 5484953S1 | high |  | Y | TFS00B105MMPP | NE | 26-MAR-2026 03:52:59 | NO | NO | 108 | LP1Y-WS-033043-03 | LP1Y 6" SS WS (36) (108) 033043 | TFS00B105MM | TFS | 36 |  | BILG | LP1Y-DI-00000033 | 2 | WS | 1 OF 1 | LP1 | ET
LP1Y-WS-033043-03 | 3 | REDT | 6x2 | 1 | TEE RED GRV 316L SCH 10S NSF | 3 | 3 | GRV | 10S |  |  | SS | STAINLESS | 5484959S1 | high |  | Y | TFS00B105MMPP | NE | 26-MAR-2026 03:52:59 | NO | NO | 108 | LP1Y-WS-033043-03 | LP1Y 6" SS WS (36) (108) 033043 | TFS00B105MM | TFS | 36 |  | BILG | LP1Y-DI-00000033 | 2 | WS | 1 OF 1 | LP1 | ET
LP1Y-WS-033043-03 | 4 | PIPET | 6x1 | 1 | PIPET 10S X 3000# SW 316/316L SS | 1 | 2 | OLW, SW | 10S | 3000 |  | SS | STAINLESS | 5537081 | high |  | Y | TFS00B105MMPP | NE | 26-MAR-2026 03:52:59 | NO | NO | 108 | LP1Y-WS-033043-03 | LP1Y 6" SS WS (36) (108) 033043 | TFS00B105MM | TFS | 36 |  | BILG | LP1Y-DI-00000033 | 2 | WS | 1 OF 1 | LP1 | ET
LP1Y-WS-033043-03 | 5 | CPLG | 6 | 1 | COUPLING RIGID GRV DI GRADE P GASKET PRE-AS NSF | 18 | 2 | GRV | [5 empty] | 5714906L0 | high |  | Y | TFS00B105MMPP | NE | 26-MAR-2026 03:52:59 | NO | NO | 108 | LP1Y-WS-033043-03 | LP1Y 6" SS WS (36) (108) 033043 | TFS00B105MM | TFS | 36 |  | BILG | LP1Y-DI-00000033 | 2 | WS | 1 OF 1 | LP1 | ET
LP1Y-WS-033043-03 | 6 | 90L | 6 | 1 | ELL 90 DEG GRV 316L SCH 10S NSF | 3 | 2 | GRV | 10S |  |  | SS | STAINLESS | 5484951S1 | high |  | Y | TFS00B105MMPP | NE | 26-MAR-2026 03:52:59 | NO | NO | 108 | LP1Y-WS-033043-03 | LP1Y 6" SS WS (36) (108) 033043 | TFS00B105MM | TFS | 36 |  | BILG | LP1Y-DI-00000033 | 2 | WS | 1 OF 1 | LP1 | ET
LP1Y-WS-033043-03 | 7 | CAP | 6 | 1 | CAP GRV 316L SCH 10S NSF | 1 | 1 | GRV | 10S |  |  | SS | STAINLESS | 5484957S1 | high |  | Y | TFS00B105MMPP | NE | 26-MAR-2026 03:52:59 | NO | NO | 108 | LP1Y-WS-033043-03 | LP1Y 6" SS WS (36) (108) 033043 | TFS00B105MM | TFS | 36 |  | BILG | LP1Y-DI-00000033 | 2 | WS | 1 OF 1 | LP1 | ET
LP1Y-WS-033043-03 | 8 | SWG | 2x1 | 1 | SWAGE CONC SCH 10S 316/316L SS BBE | 3 | 2 | BW | 10S |  |  | SS | STAINLESS | 5546561 | high |  | Y | TFS00B105MMPP | NE | 26-MAR-2026 03:52:59 | NO | NO | 108 | LP1Y-WS-033043-03 | LP1Y 6" SS WS (36) (108) 033043 | TFS00B105MM | TFS | 36 |  | BILG | LP1Y-DI-00000033 | 2 | WS | 1 OF 1 | LP1 | ET
LP1Y-WS-033043-03 | 9 | CPLG | 2 | 1 | COUPLING RIGID GRV DI GRADE P GASKET PRE-AS NSF | 3 | 2 | GRV | [5 empty] | 5714906L0 | high |  | Y | TFS00B105MMPP | NE | 26-MAR-2026 03:52:59 | NO | NO | 108 | LP1Y-WS-033043-03 | LP1Y 6" SS WS (36) (108) 033043 | TFS00B105MM | TFS | 36 |  | BILG | LP1Y-DI-00000033 | 2 | WS | 1 OF 1 | LP1 | ET
LP1Y-WS-033043-03 | 10 | NIP | 2 | 1 | ADAPTER NIPPLE GRV X BE 316L SCH 10S NSF | 3 | 2 | BW, GRV | 10S |  |  | SS | STAINLESS | 5540181 | high |  | Y | TFS00B105MMPP | NE | 26-MAR-2026 03:52:59 | NO | NO | 108 | LP1Y-WS-033043-03 | LP1Y 6" SS WS (36) (108) 033043 | TFS00B105MM | TFS | 36 |  | BILG | LP1Y-DI-00000033 | 2 | WS | 1 OF 1 | LP1 | ET
LP1Y-WS-033043-03 | 11 | NIP | 1 | 1 | NIPPLE SCH 10S 316/316L SS PBE 6" LONG | 1 | 2 | SW | 10S |  | 6 | SS | STAINLESS | 5540493 | high |  | Y | TFS00B105MMPP | NE | 26-MAR-2026 03:52:59 | NO | NO | 108 | LP1Y-WS-033043-03 | LP1Y 6" SS WS (36) (108) 033043 | TFS00B105MM | TFS | 36 |  | BILG | LP1Y-DI-00000033 | 2 | WS | 1 OF 1 | LP1 | ET
LP1Y-WS-033043-03 | 12 | PLG | 1 | 2 | PLUG ROUND HEAD SCRD 316/316L SS | 4 | 1 | SCRD |  |  |  | SS | STAINLESS | 5498383 | high |  | Y | TFS00B105MMPP | NE | 26-MAR-2026 03:52:59 | NO | NO | 108 | LP1Y-WS-033043-03 | LP1Y 6" SS WS (36) (108) 033043 | TFS00B105MM | TFS | 36 |  | BILG | LP1Y-DI-00000033 | 2 | WS | 1 OF 1 | LP1 | ET
LP1Y-WS-033043-03 | 13 | FLGA | 6 | 1 | FLG ADAPTER 150# RF/FF X GRV DI GRADE P GASKET NSF | 10 | 2 | BU, GRV |  | 150 |  |  |  | 5484771L0 | high |  | Y | TFS00B105MMPP | NE | 26-MAR-2026 03:52:59 | NO | NO | 108 | LP1Y-WS-033043-03 | LP1Y 6" SS WS (36) (108) 033043 | TFS00B105MM | TFS | 36 |  | BILG | LP1Y-DI-00000033 | 2 | WS | 1 OF 1 | LP1 | ET
LP1Y-WS-033043-03 | 14 | BOLT | 0.75 | 2 | CAP SCREW HEX HEAD CR-MO A193 GR B7 UNC - 2 in. Length | 80 | 0 |  |  |  | 2 | CR1 | A335-P1,2,3,11,12 | 5675649 | high |  | Y | TFS00B105MMPP | NE | 26-MAR-2026 03:52:59 | NO | NO | 108 | LP1Y-WS-033043-03 | LP1Y 6" SS WS (36) (108) 033043 | TFS00B105MM | TFS | 36 |  | BILG | LP1Y-DI-00000033 | 2 | WS | 1 OF 1 | LP1 | ET
LP1Y-WS-033043-03 | 15 | VBFL | 6 | 2 | BUTTERFLY CL150 DI, LUG 316 BUNA GR OP | 5 | 2 | BU |  | 150 |  |  |  | 5307526 | high |  | Y | TFS00B105MMPP | NE | 26-MAR-2026 03:52:59 | NO | NO | 108 | LP1Y-WS-033043-03 | LP1Y 6" SS WS (36) (108) 033043 | TFS00B105MM | TFS | 36 |  | BILG | LP1Y-DI-00000033 | 2 | WS | 1 OF 1 | LP1 | ET
LP1Y-WS-033043-03 | 16 | VBL | 1 | 1 | BALL 1440# CWP SW X FNPT 316 SS, 316 TRIM RP EXTD STEM, HNDL OP | 4 | 2 | SW, SCRD |  | 1440 |  | SS | STAINLESS | 5300985L8 | medium | Class rating 1440# CWP — not a standard class in reference table but extracted as printed; matched to SW X FNPT connection type | Y | TFS00B105MMPP | NE | 26-MAR-2026 03:52:59 | NO | NO | 108 | LP1Y-WS-033043-03 | LP1Y 6" SS WS (36) (108) 033043 | TFS00B105MM | TFS | 36 |  | BILG | LP1Y-DI-00000033 | 2 | WS | 1 OF 1 | LP1 | ET
LP1Y-WS-033043-03 | 17 | FS | 6 | 2 | 5ISC, INSULATED SUPPORT COLD SERV, 6" PIPE W/ 1" INSUL | 10 | 1 | SPT |  |  |  | SS | STAINLESS | 5ISC-06-01 | medium | Component not in reference table — classified as FS by fallback rule | Y | TFS00B105MMPP | NE | 26-MAR-2026 03:52:59 | NO | NO | 108 | LP1Y-WS-033043-03 | LP1Y 6" SS WS (36) (108) 033043 | TFS00B105MM | TFS | 36 |  | BILG | LP1Y-DI-00000033 | 2 | WS | 1 OF 1 | LP1 | ET
LP1Y-WS-033043-03 | 18 | FS | 6 | 2 | 5IGC, INSULATED PIPE GUIDE COLD SERV, 6" PIPE W/ 1" INSUL | 3 | 1 | SPT |  |  |  | SS | STAINLESS | 5IGC-06-01 | medium | Component not in reference table — classified as FS by fallback rule | Y | TFS00B105MMPP | NE | 26-MAR-2026 03:52:59 | NO | NO | 108 | LP1Y-WS-033043-03 | LP1Y 6" SS WS (36) (108) 033043 | TFS00B105MM | TFS | 36 |  | BILG | LP1Y-DI-00000033 | 2 | WS | 1 OF 1 | LP1 | ET
LP1Y-WS-033043-03 | 19 | WAS | 6 | 2 | FLANGE WASHER 304 SS | 10 | 0 |  |  |  |  | SS | STAINLESS | 5676230L | high |  | Y | TFS00B105MMPP | NE | 26-MAR-2026 03:52:59 | NO | NO | 108 | LP1Y-WS-033043-03 | LP1Y 6" SS WS (36) (108) 033043 | TFS00B105MM | TFS | 36 |  | BILG | LP1Y-DI-00000033 | 2 | WS | 1 OF 1 | LP1 | ET

## Labor
Drawing Number | Component | Size | Thickness | Class Rating | Matl_Grp | Matl_Grp_Desc | Commodity Code | Description | Quantity | ShopField | ROCStep | Confidence | Flag | RateSheet | RollupMult | MatlMult | CutAdd | BevelAdd | BudgetMHs | UOM | RateSource | BUILDING NO | CWP NO | ELASTOMER | EXTRACTION DATE | HYGIENIC | IMPACT | INSULATION CODE | ISOMETRIC DRAWING NUMBER | LINE NUMBER | MODULE NO | NODE | PIPE SCHEDULE | PROJECT NO | PROJECT NO. | REFERENCE P&ID NUMBER | REV | SERVICE CODE | SHEET | SP3D PROJECT | TRACING TYPE
LP1Y-AI(100)-034028-06 | PIPE | 3 | 10S |  | SS | STAINLESS | 5368751 | PIPE SCH 10S ERW 316/316L SS A312 - Fab Pipe Handling | 118 | 1 |  | high |  | 0.23 | 1.4 | 1.425 | 0 | 0 | 54.144 | LFP | Default | Y | TFS00B105MMPP | NE | 30-MAR-2026 19:32:13 | NO | NO | NI | LP1Y-AI(100)-034028-06 | LP1Y 3" SS AI(100) (315) 034028 | TFS00B105MM | TFS | 315 | B1LG |  | LP1Y-DI-00000034 | 1 | AI(100) | 1 OF 1 | LP1 | NT
LP1Y-AI(100)-034028-06 | PIPE | 1 | 10S |  | SS | STAINLESS | 5368751 | PIPE SCH 10S ERW 316/316L SS A312 - Fab Pipe Handling | 0.3 | 1 |  | high |  | 0.17 | 1.4 | 1.425 | 0 | 0 | 0.102 | LFP | Default | Y | TFS00B105MMPP | NE | 30-MAR-2026 19:32:13 | NO | NO | NI | LP1Y-AI(100)-034028-06 | LP1Y 3" SS AI(100) (315) 034028 | TFS00B105MM | TFS | 315 | B1LG |  | LP1Y-DI-00000034 | 1 | AI(100) | 1 OF 1 | LP1 | NT
LP1Y-AI(100)-034028-06 | PIPET | 3x1 | 10S |  | SS | STAINLESS | 5510132 | PIPET SCH 10S 316/316L SS - 5510132 | 1 | 2 |  | high |  | 0.27 | 1 | 1.425 | 0 | 0 | 0.385 | EA | Default | Y | TFS00B105MMPP | NE | 30-MAR-2026 19:32:13 | NO | NO | NI | LP1Y-AI(100)-034028-06 | LP1Y 3" SS AI(100) (315) 034028 | TFS00B105MM | TFS | 315 | B1LG |  | LP1Y-DI-00000034 | 1 | AI(100) | 1 OF 1 | LP1 | NT
LP1Y-AI(100)-034028-06 | PIPET | 3x1 | 10S |  | SS | STAINLESS | 5510132 | PIPET SCH 10S 316/316L SS - 5510132 | 1 | 2 |  | high |  | 0.27 | 1 | 1.425 | 0 | 0 | 0.385 | EA | Default | Y | TFS00B105MMPP | NE | 30-MAR-2026 19:32:13 | NO | NO | NI | LP1Y-AI(100)-034028-06 | LP1Y 3" SS AI(100) (315) 034028 | TFS00B105MM | TFS | 315 | B1LG |  | LP1Y-DI-00000034 | 1 | AI(100) | 1 OF 1 | LP1 | NT
LP1Y-AI(100)-034028-06 | OLW | 3 | 10S |  | SS | STAINLESS | 5510132 | 3 IN - 10S - SS - OLW | 1 | 2 |  | high |  | 1.95 | 1 | 1.425 | 0 | 0 | 2.779 | EA | Default | Y | TFS00B105MMPP | NE | 30-MAR-2026 19:32:13 | NO | NO | NI | LP1Y-AI(100)-034028-06 | LP1Y 3" SS AI(100) (315) 034028 | TFS00B105MM | TFS | 315 | B1LG |  | LP1Y-DI-00000034 | 1 | AI(100) | 1 OF 1 | LP1 | NT
LP1Y-AI(100)-034028-06 | BW | 1 | 10S |  | SS | STAINLESS | 5510132 | 1 IN - 10S - SS - BW | 1 | 1 |  | high |  | 1.125 | 1.25 | 1.425 | 0.1 | 0.06 | 2.164 | EA | Default | Y | TFS00B105MMPP | NE | 30-MAR-2026 19:32:13 | NO | NO | NI | LP1Y-AI(100)-034028-06 | LP1Y 3" SS AI(100) (315) 034028 | TFS00B105MM | TFS | 315 | B1LG |  | LP1Y-DI-00000034 | 1 | AI(100) | 1 OF 1 | LP1 | NT
LP1Y-AI(100)-034028-06 | OLW | 3 | 10S |  | SS | STAINLESS | 5510132 | 3 IN - 10S - SS - OLW | 1 | 2 |  | high |  | 1.95 | 1 | 1.425 | 0 | 0 | 2.779 | EA | Default | Y | TFS00B105MMPP | NE | 30-MAR-2026 19:32:13 | NO | NO | NI | LP1Y-AI(100)-034028-06 | LP1Y 3" SS AI(100) (315) 034028 | TFS00B105MM | TFS | 315 | B1LG |  | LP1Y-DI-00000034 | 1 | AI(100) | 1 OF 1 | LP1 | NT
LP1Y-AI(100)-034028-06 | BW | 1 | 10S |  | SS | STAINLESS | 5510132 | 1 IN - 10S - SS - BW | 1 | 1 |  | high |  | 1.125 | 1.25 | 1.425 | 0.1 | 0.06 | 2.164 | EA | Default | Y | TFS00B105MMPP | NE | 30-MAR-2026 19:32:13 | NO | NO | NI | LP1Y-AI(100)-034028-06 | LP1Y 3" SS AI(100) (315) 034028 | TFS00B105MM | TFS | 315 | B1LG |  | LP1Y-DI-00000034 | 1 | AI(100) | 1 OF 1 | LP1 | NT
LP1Y-AI(100)-034028-06 | NIP | 1 | 80S |  | SS | STAINLESS | 5540561 | NIPPLE SCH 80S 316/316L SS TOE 3" LONG - 5540561 | 1 | 2 |  | high |  | 0.27 | 1 | 1.425 | 0 | 0 | 0.385 | EA | Default | Y | TFS00B105MMPP | NE | 30-MAR-2026 19:32:13 | NO | NO | NI | LP1Y-AI(100)-034028-06 | LP1Y 3" SS AI(100) (315) 034028 | TFS00B105MM | TFS | 315 | B1LG |  | LP1Y-DI-00000034 | 1 | AI(100) | 1 OF 1 | LP1 | NT
LP1Y-AI(100)-034028-06 | PLG | 1 |  |  | SS | STAINLESS | 5498383 | PLUG ROUND HEAD SCRD 316/316L SS - 5498383 | 1 | 2 |  | high |  | 0.27 | 1 | 1.425 | 0 | 0 | 0.385 | EA | Default | Y | TFS00B105MMPP | NE | 30-MAR-2026 19:32:13 | NO | NO | NI | LP1Y-AI(100)-034028-06 | LP1Y 3" SS AI(100) (315) 034028 | TFS00B105MM | TFS | 315 | B1LG |  | LP1Y-DI-00000034 | 1 | AI(100) | 1 OF 1 | LP1 | NT
LP1Y-AI(100)-034028-06 | PLG | 1 |  |  | SS | STAINLESS | 5498383 | PLUG ROUND HEAD SCRD 316/316L SS - 5498383 | 1 | 2 |  | high |  | 0.27 | 1 | 1.425 | 0 | 0 | 0.385 | EA | Default | Y | TFS00B105MMPP | NE | 30-MAR-2026 19:32:13 | NO | NO | NI | LP1Y-AI(100)-034028-06 | LP1Y 3" SS AI(100) (315) 034028 | TFS00B105MM | TFS | 315 | B1LG |  | LP1Y-DI-00000034 | 1 | AI(100) | 1 OF 1 | LP1 | NT
LP1Y-AI(100)-034028-06 | FLGLJ | 3 |  | 150 | SS | STAINLESS | 5599578L | FLG LAP JOINT 150# 316 SS - 5599578L | 1 | 2 |  | high |  | 0.34 | 1 | 1.425 | 0 | 0 | 0.485 | EA | Default | Y | TFS00B105MMPP | NE | 30-MAR-2026 19:32:13 | NO | NO | NI | LP1Y-AI(100)-034028-06 | LP1Y 3" SS AI(100) (315) 034028 | TFS00B105MM | TFS | 315 | B1LG |  | LP1Y-DI-00000034 | 1 | AI(100) | 1 OF 1 | LP1 | NT
LP1Y-AI(100)-034028-06 | FLGLJ | 3 |  | 150 | SS | STAINLESS | 5599578L | FLG LAP JOINT 150# 316 SS - 5599578L | 1 | 2 |  | high |  | 0.34 | 1 | 1.425 | 0 | 0 | 0.485 | EA | Default | Y | TFS00B105MMPP | NE | 30-MAR-2026 19:32:13 | NO | NO | NI | LP1Y-AI(100)-034028-06 | LP1Y 3" SS AI(100) (315) 034028 | TFS00B105MM | TFS | 315 | B1LG |  | LP1Y-DI-00000034 | 1 | AI(100) | 1 OF 1 | LP1 | NT
LP1Y-AI(100)-034028-06 | FLGLJ | 3 |  | 150 | SS | STAINLESS | 5599578L | FLG LAP JOINT 150# 316 SS - 5599578L | 1 | 2 |  | high |  | 0.34 | 1 | 1.425 | 0 | 0 | 0.485 | EA | Default | Y | TFS00B105MMPP | NE | 30-MAR-2026 19:32:13 | NO | NO | NI | LP1Y-AI(100)-034028-06 | LP1Y 3" SS AI(100) (315) 034028 | TFS00B105MM | TFS | 315 | B1LG |  | LP1Y-DI-00000034 | 1 | AI(100) | 1 OF 1 | LP1 | NT
LP1Y-AI(100)-034028-06 | FLGLJ | 3 |  | 150 | SS | STAINLESS | 5599578L | FLG LAP JOINT 150# 316 SS - 5599578L | 1 | 2 |  | high |  | 0.34 | 1 | 1.425 | 0 | 0 | 0.485 | EA | Default | Y | TFS00B105MMPP | NE | 30-MAR-2026 19:32:13 | NO | NO | NI | LP1Y-AI(100)-034028-06 | LP1Y 3" SS AI(100) (315) 034028 | TFS00B105MM | TFS | 315 | B1LG |  | LP1Y-DI-00000034 | 1 | AI(100) | 1 OF 1 | LP1 | NT
LP1Y-AI(100)-034028-06 | FLGLJ | 3 |  | 150 | SS | STAINLESS | 5599578L | FLG LAP JOINT 150# 316 SS - 5599578L | 1 | 2 |  | high |  | 0.34 | 1 | 1.425 | 0 | 0 | 0.485 | EA | Default | Y | TFS00B105MMPP | NE | 30-MAR-2026 19:32:13 | NO | NO | NI | LP1Y-AI(100)-034028-06 | LP1Y 3" SS AI(100) (315) 034028 | TFS00B105MM | TFS | 315 | B1LG |  | LP1Y-DI-00000034 | 1 | AI(100) | 1 OF 1 | LP1 | NT
LP1Y-AI(100)-034028-06 | FLGLJ | 3 |  | 150 | SS | STAINLESS | 5599578L | FLG LAP JOINT 150# 316 SS - 5599578L | 1 | 2 |  | high |  | 0.34 | 1 | 1.425 | 0 | 0 | 0.485 | EA | Default | Y | TFS00B105MMPP | NE | 30-MAR-2026 19:32:13 | NO | NO | NI | LP1Y-AI(100)-034028-06 | LP1Y 3" SS AI(100) (315) 034028 | TFS00B105MM | TFS | 315 | B1LG |  | LP1Y-DI-00000034 | 1 | AI(100) | 1 OF 1 | LP1 | NT
LP1Y-AI(100)-034028-06 | FLGLJ | 3 |  | 150 | SS | STAINLESS | 5599578L | FLG LAP JOINT 150# 316 SS - 5599578L | 1 | 2 |  | high |  | 0.34 | 1 | 1.425 | 0 | 0 | 0.485 | EA | Default | Y | TFS00B105MMPP | NE | 30-MAR-2026 19:32:13 | NO | NO | NI | LP1Y-AI(100)-034028-06 | LP1Y 3" SS AI(100) (315) 034028 | TFS00B105MM | TFS | 315 | B1LG |  | LP1Y-DI-00000034 | 1 | AI(100) | 1 OF 1 | LP1 | NT
LP1Y-AI(100)-034028-06 | FLGLJ | 3 |  | 150 | SS | STAINLESS | 5599578L | FLG LAP JOINT 150# 316 SS - 5599578L | 1 | 2 |  | high |  | 0.34 | 1 | 1.425 | 0 | 0 | 0.485 | EA | Default | Y | TFS00B105MMPP | NE | 30-MAR-2026 19:32:13 | NO | NO | NI | LP1Y-AI(100)-034028-06 | LP1Y 3" SS AI(100) (315) 034028 | TFS00B105MM | TFS | 315 | B1LG |  | LP1Y-DI-00000034 | 1 | AI(100) | 1 OF 1 | LP1 | NT
LP1Y-AI(100)-034028-06 | BU | 3 | 10S | 150 | SS | STAINLESS | 5599578L | 3 IN - 10S - 150 - SS - HALF BU ONE FLANGE ONLY | 0.5 | 2 |  | high |  | 0.8 | 1 | 1.425 | 0 | 0 | 0.57 | EA | Default | Y | TFS00B105MMPP | NE | 30-MAR-2026 19:32:13 | NO | NO | NI | LP1Y-AI(100)-034028-06 | LP1Y 3" SS AI(100) (315) 034028 | TFS00B105MM | TFS | 315 | B1LG |  | LP1Y-DI-00000034 | 1 | AI(100) | 1 OF 1 | LP1 | NT
LP1Y-AI(100)-034028-06 | BU | 3 | 10S | 150 | SS | STAINLESS | 5599578L | 3 IN - 10S - 150 - SS - HALF BU ONE FLANGE ONLY | 0.5 | 2 |  | high |  | 0.8 | 1 | 1.425 | 0 | 0 | 0.57 | EA | Default | Y | TFS00B105MMPP | NE | 30-MAR-2026 19:32:13 | NO | NO | NI | LP1Y-AI(100)-034028-06 | LP1Y 3" SS AI(100) (315) 034028 | TFS00B105MM | TFS | 315 | B1LG |  | LP1Y-DI-00000034 | 1 | AI(100) | 1 OF 1 | LP1 | NT
LP1Y-AI(100)-034028-06 | BU | 3 | 10S | 150 | SS | STAINLESS | 5599578L | 3 IN - 10S - 150 - SS - HALF BU ONE FLANGE ONLY | 0.5 | 2 |  | high |  | 0.8 | 1 | 1.425 | 0 | 0 | 0.57 | EA | Default | Y | TFS00B105MMPP | NE | 30-MAR-2026 19:32:13 | NO | NO | NI | LP1Y-AI(100)-034028-06 | LP1Y 3" SS AI(100) (315) 034028 | TFS00B105MM | TFS | 315 | B1LG |  | LP1Y-DI-00000034 | 1 | AI(100) | 1 OF 1 | LP1 | NT
LP1Y-AI(100)-034028-06 | BU | 3 | 10S | 150 | SS | STAINLESS | 5599578L | 3 IN - 10S - 150 - SS - HALF BU ONE FLANGE ONLY | 0.5 | 2 |  | high |  | 0.8 | 1 | 1.425 | 0 | 0 | 0.57 | EA | Default | Y | TFS00B105MMPP | NE | 30-MAR-2026 19:32:13 | NO | NO | NI | LP1Y-AI(100)-034028-06 | LP1Y 3" SS AI(100) (315) 034028 | TFS00B105MM | TFS | 315 | B1LG |  | LP1Y-DI-00000034 | 1 | AI(100) | 1 OF 1 | LP1 | NT
LP1Y-AI(100)-034028-06 | BU | 3 | 10S | 150 | SS | STAINLESS | 5599578L | 3 IN - 10S - 150 - SS - HALF BU ONE FLANGE ONLY | 0.5 | 2 |  | high |  | 0.8 | 1 | 1.425 | 0 | 0 | 0.57 | EA | Default | Y | TFS00B105MMPP | NE | 30-MAR-2026 19:32:13 | NO | NO | NI | LP1Y-AI(100)-034028-06 | LP1Y 3" SS AI(100) (315) 034028 | TFS00B105MM | TFS | 315 | B1LG |  | LP1Y-DI-00000034 | 1 | AI(100) | 1 OF 1 | LP1 | NT
LP1Y-AI(100)-034028-06 | BU | 3 | 10S | 150 | SS | STAINLESS | 5599578L | 3 IN - 10S - 150 - SS - HALF BU ONE FLANGE ONLY | 0.5 | 2 |  | high |  | 0.8 | 1 | 1.425 | 0 | 0 | 0.57 | EA | Default | Y | TFS00B105MMPP | NE | 30-MAR-2026 19:32:13 | NO | NO | NI | LP1Y-AI(100)-034028-06 | LP1Y 3" SS AI(100) (315) 034028 | TFS00B105MM | TFS | 315 | B1LG |  | LP1Y-DI-00000034 | 1 | AI(100) | 1 OF 1 | LP1 | NT
LP1Y-AI(100)-034028-06 | BU | 3 | 10S | 150 | SS | STAINLESS | 5599578L | 3 IN - 10S - 150 - SS - HALF BU ONE FLANGE ONLY | 0.5 | 2 |  | high |  | 0.8 | 1 | 1.425 | 0 | 0 | 0.57 | EA | Default | Y | TFS00B105MMPP | NE | 30-MAR-2026 19:32:13 | NO | NO | NI | LP1Y-AI(100)-034028-06 | LP1Y 3" SS AI(100) (315) 034028 | TFS00B105MM | TFS | 315 | B1LG |  | LP1Y-DI-00000034 | 1 | AI(100) | 1 OF 1 | LP1 | NT
LP1Y-AI(100)-034028-06 | BU | 3 | 10S | 150 | SS | STAINLESS | 5599578L | 3 IN - 10S - 150 - SS - HALF BU ONE FLANGE ONLY | 0.5 | 2 |  | high |  | 0.8 | 1 | 1.425 | 0 | 0 | 0.57 | EA | Default | Y | TFS00B105MMPP | NE | 30-MAR-2026 19:32:13 | NO | NO | NI | LP1Y-AI(100)-034028-06 | LP1Y 3" SS AI(100) (315) 034028 | TFS00B105MM | TFS | 315 | B1LG |  | LP1Y-DI-00000034 | 1 | AI(100) | 1 OF 1 | LP1 | NT
LP1Y-AI(100)-034028-06 | STUB | 3 | 10S |  | SS | STAINLESS | 5450750L | STUB END SCH10S 316/316L A403-W SHORT PATT - 5450750L | 1 | 2 |  | high |  | 0.34 | 1 | 1.425 | 0 | 0 | 0.485 | EA | Default | Y | TFS00B105MMPP | NE | 30-MAR-2026 19:32:13 | NO | NO | NI | LP1Y-AI(100)-034028-06 | LP1Y 3" SS AI(100) (315) 034028 | TFS00B105MM | TFS | 315 | B1LG |  | LP1Y-DI-00000034 | 1 | AI(100) | 1 OF 1 | LP1 | NT
LP1Y-AI(100)-034028-06 | STUB | 3 | 10S |  | SS | STAINLESS | 5450750L | STUB END SCH10S 316/316L A403-W SHORT PATT - 5450750L | 1 | 2 |  | high |  | 0.34 | 1 | 1.425 | 0 | 0 | 0.485 | EA | Default | Y | TFS00B105MMPP | NE | 30-MAR-2026 19:32:13 | NO | NO | NI | LP1Y-AI(100)-034028-06 | LP1Y 3" SS AI(100) (315) 034028 | TFS00B105MM | TFS | 315 | B1LG |  | LP1Y-DI-00000034 | 1 | AI(100) | 1 OF 1 | LP1 | NT
LP1Y-AI(100)-034028-06 | STUB | 3 | 10S |  | SS | STAINLESS | 5450750L | STUB END SCH10S 316/316L A403-W SHORT PATT - 5450750L | 1 | 2 |  | high |  | 0.34 | 1 | 1.425 | 0 | 0 | 0.485 | EA | Default | Y | TFS00B105MMPP | NE | 30-MAR-2026 19:32:13 | NO | NO | NI | LP1Y-AI(100)-034028-06 | LP1Y 3" SS AI(100) (315) 034028 | TFS00B105MM | TFS | 315 | B1LG |  | LP1Y-DI-00000034 | 1 | AI(100) | 1 OF 1 | LP1 | NT
LP1Y-AI(100)-034028-06 | STUB | 3 | 10S |  | SS | STAINLESS | 5450750L | STUB END SCH10S 316/316L A403-W SHORT PATT - 5450750L | 1 | 2 |  | high |  | 0.34 | 1 | 1.425 | 0 | 0 | 0.485 | EA | Default | Y | TFS00B105MMPP | NE | 30-MAR-2026 19:32:13 | NO | NO | NI | LP1Y-AI(100)-034028-06 | LP1Y 3" SS AI(100) (315) 034028 | TFS00B105MM | TFS | 315 | B1LG |  | LP1Y-DI-00000034 | 1 | AI(100) | 1 OF 1 | LP1 | NT
LP1Y-AI(100)-034028-06 | STUB | 3 | 10S |  | SS | STAINLESS | 5450750L | STUB END SCH10S 316/316L A403-W SHORT PATT - 5450750L | 1 | 2 |  | high |  | 0.34 | 1 | 1.425 | 0 | 0 | 0.485 | EA | Default | Y | TFS00B105MMPP | NE | 30-MAR-2026 19:32:13 | NO | NO | NI | LP1Y-AI(100)-034028-06 | LP1Y 3" SS AI(100) (315) 034028 | TFS00B105MM | TFS | 315 | B1LG |  | LP1Y-DI-00000034 | 1 | AI(100) | 1 OF 1 | LP1 | NT
LP1Y-AI(100)-034028-06 | STUB | 3 | 10S |  | SS | STAINLESS | 5450750L | STUB END SCH10S 316/316L A403-W SHORT PATT - 5450750L | 1 | 2 |  | high |  | 0.34 | 1 | 1.425 | 0 | 0 | 0.485 | EA | Default | Y | TFS00B105MMPP | NE | 30-MAR-2026 19:32:13 | NO | NO | NI | LP1Y-AI(100)-034028-06 | LP1Y 3" SS AI(100) (315) 034028 | TFS00B105MM | TFS | 315 | B1LG |  | LP1Y-DI-00000034 | 1 | AI(100) | 1 OF 1 | LP1 | NT
LP1Y-AI(100)-034028-06 | STUB | 3 | 10S |  | SS | STAINLESS | 5450750L | STUB END SCH10S 316/316L A403-W SHORT PATT - 5450750L | 1 | 2 |  | high |  | 0.34 | 1 | 1.425 | 0 | 0 | 0.485 | EA | Default | Y | TFS00B105MMPP | NE | 30-MAR-2026 19:32:13 | NO | NO | NI | LP1Y-AI(100)-034028-06 | LP1Y 3" SS AI(100) (315) 034028 | TFS00B105MM | TFS | 315 | B1LG |  | LP1Y-DI-00000034 | 1 | AI(100) | 1 OF 1 | LP1 | NT
LP1Y-AI(100)-034028-06 | STUB | 3 | 10S |  | SS | STAINLESS | 5450750L | STUB END SCH10S 316/316L A403-W SHORT PATT - 5450750L | 1 | 2 |  | high |  | 0.34 | 1 | 1.425 | 0 | 0 | 0.485 | EA | Default | Y | TFS00B105MMPP | NE | 30-MAR-2026 19:32:13 | NO | NO | NI | LP1Y-AI(100)-034028-06 | LP1Y 3" SS AI(100) (315) 034028 | TFS00B105MM | TFS | 315 | B1LG |  | LP1Y-DI-00000034 | 1 | AI(100) | 1 OF 1 | LP1 | NT
LP1Y-AI(100)-034028-06 | BW | 3 | 10S |  | SS | STAINLESS | 5450750L | 3 IN - 10S - SS - BW | 1 | 1 |  | high |  | 1.5 | 1.25 | 1.425 | 0.15 | 0.11 | 2.932 | EA | Default | Y | TFS00B105MMPP | NE | 30-MAR-2026 19:32:13 | NO | NO | NI | LP1Y-AI(100)-034028-06 | LP1Y 3" SS AI(100) (315) 034028 | TFS00B105MM | TFS | 315 | B1LG |  | LP1Y-DI-00000034 | 1 | AI(100) | 1 OF 1 | LP1 | NT
LP1Y-AI(100)-034028-06 | BW | 3 | 10S |  | SS | STAINLESS | 5450750L | 3 IN - 10S - SS - BW | 1 | 1 |  | high |  | 1.5 | 1.25 | 1.425 | 0.15 | 0.11 | 2.932 | EA | Default | Y | TFS00B105MMPP | NE | 30-MAR-2026 19:32:13 | NO | NO | NI | LP1Y-AI(100)-034028-06 | LP1Y 3" SS AI(100) (315) 034028 | TFS00B105MM | TFS | 315 | B1LG |  | LP1Y-DI-00000034 | 1 | AI(100) | 1 OF 1 | LP1 | NT
LP1Y-AI(100)-034028-06 | BW | 3 | 10S |  | SS | STAINLESS | 5450750L | 3 IN - 10S - SS - BW | 1 | 1 |  | high |  | 1.5 | 1.25 | 1.425 | 0.15 | 0.11 | 2.932 | EA | Default | Y | TFS00B105MMPP | NE | 30-MAR-2026 19:32:13 | NO | NO | NI | LP1Y-AI(100)-034028-06 | LP1Y 3" SS AI(100) (315) 034028 | TFS00B105MM | TFS | 315 | B1LG |  | LP1Y-DI-00000034 | 1 | AI(100) | 1 OF 1 | LP1 | NT
LP1Y-AI(100)-034028-06 | BW | 3 | 10S |  | SS | STAINLESS | 5450750L | 3 IN - 10S - SS - BW | 1 | 1 |  | high |  | 1.5 | 1.25 | 1.425 | 0.15 | 0.11 | 2.932 | EA | Default | Y | TFS00B105MMPP | NE | 30-MAR-2026 19:32:13 | NO | NO | NI | LP1Y-AI(100)-034028-06 | LP1Y 3" SS AI(100) (315) 034028 | TFS00B105MM | TFS | 315 | B1LG |  | LP1Y-DI-00000034 | 1 | AI(100) | 1 OF 1 | LP1 | NT
LP1Y-AI(100)-034028-06 | BW | 3 | 10S |  | SS | STAINLESS | 5450750L | 3 IN - 10S - SS - BW | 1 | 1 |  | high |  | 1.5 | 1.25 | 1.425 | 0.15 | 0.11 | 2.932 | EA | Default | Y | TFS00B105MMPP | NE | 30-MAR-2026 19:32:13 | NO | NO | NI | LP1Y-AI(100)-034028-06 | LP1Y 3" SS AI(100) (315) 034028 | TFS00B105MM | TFS | 315 | B1LG |  | LP1Y-DI-00000034 | 1 | AI(100) | 1 OF 1 | LP1 | NT
LP1Y-AI(100)-034028-06 | BW | 3 | 10S |  | SS | STAINLESS | 5450750L | 3 IN - 10S - SS - BW | 1 | 1 |  | high |  | 1.5 | 1.25 | 1.425 | 0.15 | 0.11 | 2.932 | EA | Default | Y | TFS00B105MMPP | NE | 30-MAR-2026 19:32:13 | NO | NO | NI | LP1Y-AI(100)-034028-06 | LP1Y 3" SS AI(100) (315) 034028 | TFS00B105MM | TFS | 315 | B1LG |  | LP1Y-DI-00000034 | 1 | AI(100) | 1 OF 1 | LP1 | NT
LP1Y-AI(100)-034028-06 | BW | 3 | 10S |  | SS | STAINLESS | 5450750L | 3 IN - 10S - SS - BW | 1 | 1 |  | high |  | 1.5 | 1.25 | 1.425 | 0.15 | 0.11 | 2.932 | EA | Default | Y | TFS00B105MMPP | NE | 30-MAR-2026 19:32:13 | NO | NO | NI | LP1Y-AI(100)-034028-06 | LP1Y 3" SS AI(100) (315) 034028 | TFS00B105MM | TFS | 315 | B1LG |  | LP1Y-DI-00000034 | 1 | AI(100) | 1 OF 1 | LP1 | NT
LP1Y-AI(100)-034028-06 | BW | 3 | 10S |  | SS | STAINLESS | 5450750L | 3 IN - 10S - SS - BW | 1 | 1 |  | high |  | 1.5 | 1.25 | 1.425 | 0.15 | 0.11 | 2.932 | EA | Default | Y | TFS00B105MMPP | NE | 30-MAR-2026 19:32:13 | NO | NO | NI | LP1Y-AI(100)-034028-06 | LP1Y 3" SS AI(100) (315) 034028 | TFS00B105MM | TFS | 315 | B1LG |  | LP1Y-DI-00000034 | 1 | AI(100) | 1 OF 1 | LP1 | NT
LP1Y-AI(100)-034028-06 | GSKT | 3 | 0.125 | 150 |  |  | 5669399L | GASKET 150# PTFE RING 1/8" THK LOW STRESS - 5669399L | 6 | 2 |  | high |  | 0.15 | 1 | 1 | 0 | 0 | 0.9 | EA | Default | Y | TFS00B105MMPP | NE | 30-MAR-2026 19:32:13 | NO | NO | NI | LP1Y-AI(100)-034028-06 | LP1Y 3" SS AI(100) (315) 034028 | TFS00B105MM | TFS | 315 | B1LG |  | LP1Y-DI-00000034 | 1 | AI(100) | 1 OF 1 | LP1 | NT
LP1Y-AI(100)-034028-06 | BOLT | 0.625 |  |  | SS | STAINLESS | 5676576L | STUD-BOLT A193 GR B8M W/A194 GR 8M NUTS - 4.25 in. Length - 5676576L | 8 | 2 |  | high |  | 0.2 | 1 | 1.425 | 0 | 0 | 2.28 | EA | Default | Y | TFS00B105MMPP | NE | 30-MAR-2026 19:32:13 | NO | NO | NI | LP1Y-AI(100)-034028-06 | LP1Y 3" SS AI(100) (315) 034028 | TFS00B105MM | TFS | 315 | B1LG |  | LP1Y-DI-00000034 | 1 | AI(100) | 1 OF 1 | LP1 | NT
LP1Y-AI(100)-034028-06 | BOLT | 0.625 |  |  | SS | STAINLESS | 5675691 | CAP SCREW HEX HEAD A193 B8M UNC - 1.75 in. Length - 5675691 | 8 | 2 |  | high |  | 0.2 | 1 | 1.425 | 0 | 0 | 2.28 | EA | Default | Y | TFS00B105MMPP | NE | 30-MAR-2026 19:32:13 | NO | NO | NI | LP1Y-AI(100)-034028-06 | LP1Y 3" SS AI(100) (315) 034028 | TFS00B105MM | TFS | 315 | B1LG |  | LP1Y-DI-00000034 | 1 | AI(100) | 1 OF 1 | LP1 | NT
LP1Y-AI(100)-034028-06 | BOLT | 0.625 |  |  | SS | STAINLESS | 5675691 | CAP SCREW HEX HEAD A193 B8M UNC - 2 in. Length - 5675691 | 8 | 2 |  | high |  | 0.2 | 1 | 1.425 | 0 | 0 | 2.28 | EA | Default | Y | TFS00B105MMPP | NE | 30-MAR-2026 19:32:13 | NO | NO | NI | LP1Y-AI(100)-034028-06 | LP1Y 3" SS AI(100) (315) 034028 | TFS00B105MM | TFS | 315 | B1LG |  | LP1Y-DI-00000034 | 1 | AI(100) | 1 OF 1 | LP1 | NT
LP1Y-AI(100)-034028-06 | VBFL | 3 |  | 150 | SS | STAINLESS | 5309227 | BUTTERFLY 150# 316, LUG HNDL OP - 5309227 | 1 | 2 |  | high |  | 1.2 | 1 | 1.425 | 0 | 0 | 1.71 | EA | Default | Y | TFS00B105MMPP | NE | 30-MAR-2026 19:32:13 | NO | NO | NI | LP1Y-AI(100)-034028-06 | LP1Y 3" SS AI(100) (315) 034028 | TFS00B105MM | TFS | 315 | B1LG |  | LP1Y-DI-00000034 | 1 | AI(100) | 1 OF 1 | LP1 | NT
LP1Y-AI(100)-034028-06 | VBFL | 3 |  | 150 | SS | STAINLESS | 5309227 | BUTTERFLY 150# 316, LUG HNDL OP - 5309227 | 1 | 2 |  | high |  | 1.2 | 1 | 1.425 | 0 | 0 | 1.71 | EA | Default | Y | TFS00B105MMPP | NE | 30-MAR-2026 19:32:13 | NO | NO | NI | LP1Y-AI(100)-034028-06 | LP1Y 3" SS AI(100) (315) 034028 | TFS00B105MM | TFS | 315 | B1LG |  | LP1Y-DI-00000034 | 1 | AI(100) | 1 OF 1 | LP1 | NT
LP1Y-AI(100)-034028-06 | BU | 3 | 10S | 150 | SS | STAINLESS | 5309227 | 3 IN - 10S - 150 - SS - HALF BU ONE FLANGE ONLY | 0.5 | 2 |  | high |  | 0.8 | 1 | 1.425 | 0 | 0 | 0.57 | EA | Default | Y | TFS00B105MMPP | NE | 30-MAR-2026 19:32:13 | NO | NO | NI | LP1Y-AI(100)-034028-06 | LP1Y 3" SS AI(100) (315) 034028 | TFS00B105MM | TFS | 315 | B1LG |  | LP1Y-DI-00000034 | 1 | AI(100) | 1 OF 1 | LP1 | NT
LP1Y-AI(100)-034028-06 | BU | 3 | 10S | 150 | SS | STAINLESS | 5309227 | 3 IN - 10S - 150 - SS - HALF BU ONE FLANGE ONLY | 0.5 | 2 |  | high |  | 0.8 | 1 | 1.425 | 0 | 0 | 0.57 | EA | Default | Y | TFS00B105MMPP | NE | 30-MAR-2026 19:32:13 | NO | NO | NI | LP1Y-AI(100)-034028-06 | LP1Y 3" SS AI(100) (315) 034028 | TFS00B105MM | TFS | 315 | B1LG |  | LP1Y-DI-00000034 | 1 | AI(100) | 1 OF 1 | LP1 | NT
LP1Y-AI(100)-034028-06 | BU | 3 | 10S | 150 | SS | STAINLESS | 5309227 | 3 IN - 10S - 150 - SS - HALF BU ONE FLANGE ONLY | 0.5 | 2 |  | high |  | 0.8 | 1 | 1.425 | 0 | 0 | 0.57 | EA | Default | Y | TFS00B105MMPP | NE | 30-MAR-2026 19:32:13 | NO | NO | NI | LP1Y-AI(100)-034028-06 | LP1Y 3" SS AI(100) (315) 034028 | TFS00B105MM | TFS | 315 | B1LG |  | LP1Y-DI-00000034 | 1 | AI(100) | 1 OF 1 | LP1 | NT
LP1Y-AI(100)-034028-06 | BU | 3 | 10S | 150 | SS | STAINLESS | 5309227 | 3 IN - 10S - 150 - SS - HALF BU ONE FLANGE ONLY | 0.5 | 2 |  | high |  | 0.8 | 1 | 1.425 | 0 | 0 | 0.57 | EA | Default | Y | TFS00B105MMPP | NE | 30-MAR-2026 19:32:13 | NO | NO | NI | LP1Y-AI(100)-034028-06 | LP1Y 3" SS AI(100) (315) 034028 | TFS00B105MM | TFS | 315 | B1LG |  | LP1Y-DI-00000034 | 1 | AI(100) | 1 OF 1 | LP1 | NT
LP1Y-AI(100)-034028-06 | VBL | 1 |  | 1000 | SS | STAINLESS | 5352192L4 | BALL 1000# CWP FNPT 316SS TFE FP HNDL OP - 5352192L4 | 1 | 2 |  | high |  | 0.6 | 1 | 1.425 | 0 | 0 | 0.855 | EA | Default | Y | TFS00B105MMPP | NE | 30-MAR-2026 19:32:13 | NO | NO | NI | LP1Y-AI(100)-034028-06 | LP1Y 3" SS AI(100) (315) 034028 | TFS00B105MM | TFS | 315 | B1LG |  | LP1Y-DI-00000034 | 1 | AI(100) | 1 OF 1 | LP1 | NT
LP1Y-AI(100)-034028-06 | SCRD | 1 | 10S | 1000 | SS | STAINLESS | 5352192L4 | 1 IN - 10S - 1000 - SS - SCRD | 1 | 2 |  | high |  | 0.2 | 1 | 1.425 | 0.1 | 0 | 0.385 | EA | Default | Y | TFS00B105MMPP | NE | 30-MAR-2026 19:32:13 | NO | NO | NI | LP1Y-AI(100)-034028-06 | LP1Y 3" SS AI(100) (315) 034028 | TFS00B105MM | TFS | 315 | B1LG |  | LP1Y-DI-00000034 | 1 | AI(100) | 1 OF 1 | LP1 | NT
LP1Y-AI(100)-034028-06 | THRD | 1 | 10S | 1000 | SS | STAINLESS | 5352192L4 | 1 IN - 10S - 1000 - SS - THRD | 1 | 2 |  | high |  | 0.26 | 1 | 1.425 | 0 | 0 | 0.371 | EA | Default | Y | TFS00B105MMPP | NE | 30-MAR-2026 19:32:13 | NO | NO | NI | LP1Y-AI(100)-034028-06 | LP1Y 3" SS AI(100) (315) 034028 | TFS00B105MM | TFS | 315 | B1LG |  | LP1Y-DI-00000034 | 1 | AI(100) | 1 OF 1 | LP1 | NT
LP1Y-AI(100)-034028-06 | SCRD | 1 | 10S | 1000 | SS | STAINLESS | 5352192L4 | 1 IN - 10S - 1000 - SS - SCRD | 1 | 2 |  | high |  | 0.2 | 1 | 1.425 | 0.1 | 0 | 0.385 | EA | Default | Y | TFS00B105MMPP | NE | 30-MAR-2026 19:32:13 | NO | NO | NI | LP1Y-AI(100)-034028-06 | LP1Y 3" SS AI(100) (315) 034028 | TFS00B105MM | TFS | 315 | B1LG |  | LP1Y-DI-00000034 | 1 | AI(100) | 1 OF 1 | LP1 | NT
LP1Y-AI(100)-034028-06 | THRD | 1 | 10S | 1000 | SS | STAINLESS | 5352192L4 | 1 IN - 10S - 1000 - SS - THRD | 1 | 2 |  | high |  | 0.26 | 1 | 1.425 | 0 | 0 | 0.371 | EA | Default | Y | TFS00B105MMPP | NE | 30-MAR-2026 19:32:13 | NO | NO | NI | LP1Y-AI(100)-034028-06 | LP1Y 3" SS AI(100) (315) 034028 | TFS00B105MM | TFS | 315 | B1LG |  | LP1Y-DI-00000034 | 1 | AI(100) | 1 OF 1 | LP1 | NT
LP1Y-AI(100)-034028-06 | VBL | 1 |  | 1000 | SS | STAINLESS | 5352192L8 | BALL 1000# CWP BW X FNPT 316SS TFE FP HNDL OP - 5352192L8 | 1 | 2 |  | high |  | 0.6 | 1 | 1.425 | 0 | 0 | 0.855 | EA | Default | Y | TFS00B105MMPP | NE | 30-MAR-2026 19:32:13 | NO | NO | NI | LP1Y-AI(100)-034028-06 | LP1Y 3" SS AI(100) (315) 034028 | TFS00B105MM | TFS | 315 | B1LG |  | LP1Y-DI-00000034 | 1 | AI(100) | 1 OF 1 | LP1 | NT
LP1Y-AI(100)-034028-06 | BW | 1 | 10S | 1000 | SS | STAINLESS | 5352192L8 | 1 IN - 10S - 1000 - SS - BW | 1 | 1 |  | high |  | 1.125 | 1.25 | 1.425 | 0.1 | 0.06 | 2.164 | EA | Default | Y | TFS00B105MMPP | NE | 30-MAR-2026 19:32:13 | NO | NO | NI | LP1Y-AI(100)-034028-06 | LP1Y 3" SS AI(100) (315) 034028 | TFS00B105MM | TFS | 315 | B1LG |  | LP1Y-DI-00000034 | 1 | AI(100) | 1 OF 1 | LP1 | NT
LP1Y-AI(100)-034028-06 | SCRD | 1 | 10S | 1000 | SS | STAINLESS | 5352192L8 | 1 IN - 10S - 1000 - SS - SCRD | 1 | 2 |  | high |  | 0.2 | 1 | 1.425 | 0.1 | 0 | 0.385 | EA | Default | Y | TFS00B105MMPP | NE | 30-MAR-2026 19:32:13 | NO | NO | NI | LP1Y-AI(100)-034028-06 | LP1Y 3" SS AI(100) (315) 034028 | TFS00B105MM | TFS | 315 | B1LG |  | LP1Y-DI-00000034 | 1 | AI(100) | 1 OF 1 | LP1 | NT
LP1Y-AI(100)-034028-06 | THRD | 1 | 10S | 1000 | SS | STAINLESS | 5352192L8 | 1 IN - 10S - 1000 - SS - THRD | 1 | 2 |  | high |  | 0.26 | 1 | 1.425 | 0 | 0 | 0.371 | EA | Default | Y | TFS00B105MMPP | NE | 30-MAR-2026 19:32:13 | NO | NO | NI | LP1Y-AI(100)-034028-06 | LP1Y 3" SS AI(100) (315) 034028 | TFS00B105MM | TFS | 315 | B1LG |  | LP1Y-DI-00000034 | 1 | AI(100) | 1 OF 1 | LP1 | NT
LP1Y-AI(100)-034028-06 | FS | 3 |  | 5CI-03 | SS | STAINLESS | 5CI-03 | 5CI, ISOLATION CRADLE, 3" PIPE, SS - 5CI-03 | 1 | 2 |  | medium | Support item code — classified as FS by fallback rule | 4 | 1 | 1 | 0 | 0 | 4 | EA | Default | Y | TFS00B105MMPP | NE | 30-MAR-2026 19:32:13 | NO | NO | NI | LP1Y-AI(100)-034028-06 | LP1Y 3" SS AI(100) (315) 034028 | TFS00B105MM | TFS | 315 | B1LG |  | LP1Y-DI-00000034 | 1 | AI(100) | 1 OF 1 | LP1 | NT
LP1Y-AI(100)-034028-06 | FS | 3 |  | 5CI-03 | SS | STAINLESS | 5CI-03 | 5CI, ISOLATION CRADLE, 3" PIPE, SS - 5CI-03 | 1 | 2 |  | medium | Support item code — classified as FS by fallback rule | 4 | 1 | 1 | 0 | 0 | 4 | EA | Default | Y | TFS00B105MMPP | NE | 30-MAR-2026 19:32:13 | NO | NO | NI | LP1Y-AI(100)-034028-06 | LP1Y 3" SS AI(100) (315) 034028 | TFS00B105MM | TFS | 315 | B1LG |  | LP1Y-DI-00000034 | 1 | AI(100) | 1 OF 1 | LP1 | NT
LP1Y-AI(100)-034028-06 | FS | 3 |  | 5CI-03 | SS | STAINLESS | 5CI-03 | 5CI, ISOLATION CRADLE, 3" PIPE, SS - 5CI-03 | 1 | 2 |  | medium | Support item code — classified as FS by fallback rule | 4 | 1 | 1 | 0 | 0 | 4 | EA | Default | Y | TFS00B105MMPP | NE | 30-MAR-2026 19:32:13 | NO | NO | NI | LP1Y-AI(100)-034028-06 | LP1Y 3" SS AI(100) (315) 034028 | TFS00B105MM | TFS | 315 | B1LG |  | LP1Y-DI-00000034 | 1 | AI(100) | 1 OF 1 | LP1 | NT
LP1Y-AI(100)-034028-06 | FS | 3 |  | 5CI-03 | SS | STAINLESS | 5CI-03 | 5CI, ISOLATION CRADLE, 3" PIPE, SS - 5CI-03 | 1 | 2 |  | medium | Support item code — classified as FS by fallback rule | 4 | 1 | 1 | 0 | 0 | 4 | EA | Default | Y | TFS00B105MMPP | NE | 30-MAR-2026 19:32:13 | NO | NO | NI | LP1Y-AI(100)-034028-06 | LP1Y 3" SS AI(100) (315) 034028 | TFS00B105MM | TFS | 315 | B1LG |  | LP1Y-DI-00000034 | 1 | AI(100) | 1 OF 1 | LP1 | NT
LP1Y-AI(100)-034028-06 | FS | 3 |  | 5CI-03 | SS | STAINLESS | 5CI-03 | 5CI, ISOLATION CRADLE, 3" PIPE, SS - 5CI-03 | 1 | 2 |  | medium | Support item code — classified as FS by fallback rule | 4 | 1 | 1 | 0 | 0 | 4 | EA | Default | Y | TFS00B105MMPP | NE | 30-MAR-2026 19:32:13 | NO | NO | NI | LP1Y-AI(100)-034028-06 | LP1Y 3" SS AI(100) (315) 034028 | TFS00B105MM | TFS | 315 | B1LG |  | LP1Y-DI-00000034 | 1 | AI(100) | 1 OF 1 | LP1 | NT
LP1Y-AI(100)-034028-06 | FS | 3 |  | 5CI-03 | SS | STAINLESS | 5CI-03 | 5CI, ISOLATION CRADLE, 3" PIPE, SS - 5CI-03 | 1 | 2 |  | medium | Support item code — classified as FS by fallback rule | 4 | 1 | 1 | 0 | 0 | 4 | EA | Default | Y | TFS00B105MMPP | NE | 30-MAR-2026 19:32:13 | NO | NO | NI | LP1Y-AI(100)-034028-06 | LP1Y 3" SS AI(100) (315) 034028 | TFS00B105MM | TFS | 315 | B1LG |  | LP1Y-DI-00000034 | 1 | AI(100) | 1 OF 1 | LP1 | NT
LP1Y-AI(100)-034028-06 | FS | 3 |  | 5CI-03 | SS | STAINLESS | 5CI-03 | 5CI, ISOLATION CRADLE, 3" PIPE, SS - 5CI-03 | 1 | 2 |  | medium | Support item code — classified as FS by fallback rule | 4 | 1 | 1 | 0 | 0 | 4 | EA | Default | Y | TFS00B105MMPP | NE | 30-MAR-2026 19:32:13 | NO | NO | NI | LP1Y-AI(100)-034028-06 | LP1Y 3" SS AI(100) (315) 034028 | TFS00B105MM | TFS | 315 | B1LG |  | LP1Y-DI-00000034 | 1 | AI(100) | 1 OF 1 | LP1 | NT
LP1Y-AI(100)-034028-06 | FS | 3 |  | 5CI-03 | SS | STAINLESS | 5CI-03 | 5CI, ISOLATION CRADLE, 3" PIPE, SS - 5CI-03 | 1 | 2 |  | medium | Support item code — classified as FS by fallback rule | 4 | 1 | 1 | 0 | 0 | 4 | EA | Default | Y | TFS00B105MMPP | NE | 30-MAR-2026 19:32:13 | NO | NO | NI | LP1Y-AI(100)-034028-06 | LP1Y 3" SS AI(100) (315) 034028 | TFS00B105MM | TFS | 315 | B1LG |  | LP1Y-DI-00000034 | 1 | AI(100) | 1 OF 1 | LP1 | NT
LP1Y-AI(100)-034028-06 | FS | 3 |  | 5CI-03 | SS | STAINLESS | 5CI-03 | 5CI, ISOLATION CRADLE, 3" PIPE, SS - 5CI-03 | 1 | 2 |  | medium | Support item code — classified as FS by fallback rule | 4 | 1 | 1 | 0 | 0 | 4 | EA | Default | Y | TFS00B105MMPP | NE | 30-MAR-2026 19:32:13 | NO | NO | NI | LP1Y-AI(100)-034028-06 | LP1Y 3" SS AI(100) (315) 034028 | TFS00B105MM | TFS | 315 | B1LG |  | LP1Y-DI-00000034 | 1 | AI(100) | 1 OF 1 | LP1 | NT
LP1Y-AI(100)-034028-06 | FS | 3 |  | 5CI-03 | SS | STAINLESS | 5CI-03 | 5CI, ISOLATION CRADLE, 3" PIPE, SS - 5CI-03 | 1 | 2 |  | medium | Support item code — classified as FS by fallback rule | 4 | 1 | 1 | 0 | 0 | 4 | EA | Default | Y | TFS00B105MMPP | NE | 30-MAR-2026 19:32:13 | NO | NO | NI | LP1Y-AI(100)-034028-06 | LP1Y 3" SS AI(100) (315) 034028 | TFS00B105MM | TFS | 315 | B1LG |  | LP1Y-DI-00000034 | 1 | AI(100) | 1 OF 1 | LP1 | NT
LP1Y-AI(100)-034028-06 | FS | 3 |  | 5CI-03 | SS | STAINLESS | 5CI-03 | 5CI, ISOLATION CRADLE, 3" PIPE, SS - 5CI-03 | 1 | 2 |  | medium | Support item code — classified as FS by fallback rule | 4 | 1 | 1 | 0 | 0 | 4 | EA | Default | Y | TFS00B105MMPP | NE | 30-MAR-2026 19:32:13 | NO | NO | NI | LP1Y-AI(100)-034028-06 | LP1Y 3" SS AI(100) (315) 034028 | TFS00B105MM | TFS | 315 | B1LG |  | LP1Y-DI-00000034 | 1 | AI(100) | 1 OF 1 | LP1 | NT
LP1Y-AI(100)-034028-06 | FS | 3 |  | 5CI-03 | SS | STAINLESS | 5CI-03 | 5CI, ISOLATION CRADLE, 3" PIPE, SS - 5CI-03 | 1 | 2 |  | medium | Support item code — classified as FS by fallback rule | 4 | 1 | 1 | 0 | 0 | 4 | EA | Default | Y | TFS00B105MMPP | NE | 30-MAR-2026 19:32:13 | NO | NO | NI | LP1Y-AI(100)-034028-06 | LP1Y 3" SS AI(100) (315) 034028 | TFS00B105MM | TFS | 315 | B1LG |  | LP1Y-DI-00000034 | 1 | AI(100) | 1 OF 1 | LP1 | NT
LP1Y-AI(100)-034028-06 | FS | 3 |  | 5CI-03 | SS | STAINLESS | 5CI-03 | 5CI, ISOLATION CRADLE, 3" PIPE, SS - 5CI-03 | 1 | 2 |  | medium | Support item code — classified as FS by fallback rule | 4 | 1 | 1 | 0 | 0 | 4 | EA | Default | Y | TFS00B105MMPP | NE | 30-MAR-2026 19:32:13 | NO | NO | NI | LP1Y-AI(100)-034028-06 | LP1Y 3" SS AI(100) (315) 034028 | TFS00B105MM | TFS | 315 | B1LG |  | LP1Y-DI-00000034 | 1 | AI(100) | 1 OF 1 | LP1 | NT
LP1Y-AI(100)-034028-06 | FS | 3 |  | 5UG-03 | SS | STAINLESS | 5UG-03 | 5UG, U-BOLT GUIDE FOR UNINSULATED LINES 3" PIPE - 5UG-03 | 1 | 2 |  | high |  | 4 | 1 | 1 | 0 | 0 | 4 | EA | Default | Y | TFS00B105MMPP | NE | 30-MAR-2026 19:32:13 | NO | NO | NI | LP1Y-AI(100)-034028-06 | LP1Y 3" SS AI(100) (315) 034028 | TFS00B105MM | TFS | 315 | B1LG |  | LP1Y-DI-00000034 | 1 | AI(100) | 1 OF 1 | LP1 | NT
LP1Y-AI(100)-034028-06 | FS | 3 |  | 5UG-03 | SS | STAINLESS | 5UG-03 | 5UG, U-BOLT GUIDE FOR UNINSULATED LINES 3" PIPE - 5UG-03 | 1 | 2 |  | high |  | 4 | 1 | 1 | 0 | 0 | 4 | EA | Default | Y | TFS00B105MMPP | NE | 30-MAR-2026 19:32:13 | NO | NO | NI | LP1Y-AI(100)-034028-06 | LP1Y 3" SS AI(100) (315) 034028 | TFS00B105MM | TFS | 315 | B1LG |  | LP1Y-DI-00000034 | 1 | AI(100) | 1 OF 1 | LP1 | NT
LP1Y-AI(100)-034028-06 | FS | 3 |  | 5UG-03 | SS | STAINLESS | 5UG-03 | 5UG, U-BOLT GUIDE FOR UNINSULATED LINES 3" PIPE - 5UG-03 | 1 | 2 |  | high |  | 4 | 1 | 1 | 0 | 0 | 4 | EA | Default | Y | TFS00B105MMPP | NE | 30-MAR-2026 19:32:13 | NO | NO | NI | LP1Y-AI(100)-034028-06 | LP1Y 3" SS AI(100) (315) 034028 | TFS00B105MM | TFS | 315 | B1LG |  | LP1Y-DI-00000034 | 1 | AI(100) | 1 OF 1 | LP1 | NT
LP1Y-AI(100)-034028-06 | FS | 3 |  | 5UG-03 | SS | STAINLESS | 5UG-03 | 5UG, U-BOLT GUIDE FOR UNINSULATED LINES 3" PIPE - 5UG-03 | 1 | 2 |  | high |  | 4 | 1 | 1 | 0 | 0 | 4 | EA | Default | Y | TFS00B105MMPP | NE | 30-MAR-2026 19:32:13 | NO | NO | NI | LP1Y-AI(100)-034028-06 | LP1Y 3" SS AI(100) (315) 034028 | TFS00B105MM | TFS | 315 | B1LG |  | LP1Y-DI-00000034 | 1 | AI(100) | 1 OF 1 | LP1 | NT
LP1Y-APL(100)-034012-10 | PIPE | 3 | 10S |  | SS | STAINLESS | 5368751 | PIPE SCH 10S ERW 316/316L SS A312 - Fab Pipe Handling | 83.7 | 1 |  | high |  | 0.23 | 1.4 | 1.425 | 0 | 0 | 38.406 | LFP | Default | Y | TFS00K110MMPP | NE | 24-MAR-2026 17:36:58 | NO | NO | NI | LP1Y-APL(100)-034012-10 | LP1Y 3" SS APL(100) (315) 034012 | TFS00K110MM | TFS | 315 |  | B1LG | LP1Y-DI-00000034 | 3 | APL(100) | 1 OF 1 | LP1 | NT
LP1Y-APL(100)-034012-10 | PIPE | 1 | 10S |  | SS | STAINLESS | 5368751 | PIPE SCH 10S ERW 316/316L SS A312 - Fab Pipe Handling | 0.5 | 1 |  | high |  | 0.17 | 1.4 | 1.425 | 0 | 0 | 0.17 | LFP | Default | Y | TFS00K110MMPP | NE | 24-MAR-2026 17:36:58 | NO | NO | NI | LP1Y-APL(100)-034012-10 | LP1Y 3" SS APL(100) (315) 034012 | TFS00K110MM | TFS | 315 |  | B1LG | LP1Y-DI-00000034 | 3 | APL(100) | 1 OF 1 | LP1 | NT
LP1Y-APL(100)-034012-10 | PIPET | 3x1 | 10S |  | SS | STAINLESS | 5510132 | PIPET SCH 10S 316/316L SS - 5510132 | 1 | 2 |  | high |  | 0.27 | 1 | 1.425 | 0 | 0 | 0.385 | EA | Default | Y | TFS00K110MMPP | NE | 24-MAR-2026 17:36:58 | NO | NO | NI | LP1Y-APL(100)-034012-10 | LP1Y 3" SS APL(100) (315) 034012 | TFS00K110MM | TFS | 315 |  | B1LG | LP1Y-DI-00000034 | 3 | APL(100) | 1 OF 1 | LP1 | NT
LP1Y-APL(100)-034012-10 | OLW | 3 | 10S |  | SS | STAINLESS | 5510132 | 3 IN - 10S - SS - OLW | 1 | 2 |  | high |  | 1.95 | 1 | 1.425 | 0 | 0 | 2.779 | EA | Default | Y | TFS00K110MMPP | NE | 24-MAR-2026 17:36:58 | NO | NO | NI | LP1Y-APL(100)-034012-10 | LP1Y 3" SS APL(100) (315) 034012 | TFS00K110MM | TFS | 315 |  | B1LG | LP1Y-DI-00000034 | 3 | APL(100) | 1 OF 1 | LP1 | NT
LP1Y-APL(100)-034012-10 | BW | 1 | 10S |  | SS | STAINLESS | 5510132 | 1 IN - 10S - SS - BW | 1 | 1 |  | high |  | 1.125 | 1.25 | 1.425 | 0.1 | 0.06 | 2.164 | EA | Default | Y | TFS00K110MMPP | NE | 24-MAR-2026 17:36:58 | NO | NO | NI | LP1Y-APL(100)-034012-10 | LP1Y 3" SS APL(100) (315) 034012 | TFS00K110MM | TFS | 315 |  | B1LG | LP1Y-DI-00000034 | 3 | APL(100) | 1 OF 1 | LP1 | NT
LP1Y-APL(100)-034012-10 | ELB | 3x1 |  | 3000 | SS | STAINLESS | 5521057 | ELBOLET 3000# SW 316/316L SS - 5521057 | 1 | 2 |  | high |  | 0.27 | 1 | 1.425 | 0 | 0 | 0.385 | EA | Default | Y | TFS00K110MMPP | NE | 24-MAR-2026 17:36:58 | NO | NO | NI | LP1Y-APL(100)-034012-10 | LP1Y 3" SS APL(100) (315) 034012 | TFS00K110MM | TFS | 315 |  | B1LG | LP1Y-DI-00000034 | 3 | APL(100) | 1 OF 1 | LP1 | NT
LP1Y-APL(100)-034012-10 | OLW | 1 | 10S | 3000 | SS | STAINLESS | 5521057 | 1 IN - 10S - 3000 - SS - OLW | 1 | 2 |  | high |  | 2.5 | 1 | 1.425 | 0 | 0 | 3.563 | EA | Default | Y | TFS00K110MMPP | NE | 24-MAR-2026 17:36:58 | NO | NO | NI | LP1Y-APL(100)-034012-10 | LP1Y 3" SS APL(100) (315) 034012 | TFS00K110MM | TFS | 315 |  | B1LG | LP1Y-DI-00000034 | 3 | APL(100) | 1 OF 1 | LP1 | NT
LP1Y-APL(100)-034012-10 | SW | 1 | 10S | 3000 | SS | STAINLESS | 5521057 | 1 IN - 10S - 3000 - SS - SW | 1 | 1 |  | high |  | 0.6 | 1.25 | 1.425 | 0.1 | 0 | 1.169 | EA | Default | Y | TFS00K110MMPP | NE | 24-MAR-2026 17:36:58 | NO | NO | NI | LP1Y-APL(100)-034012-10 | LP1Y 3" SS APL(100) (315) 034012 | TFS00K110MM | TFS | 315 |  | B1LG | LP1Y-DI-00000034 | 3 | APL(100) | 1 OF 1 | LP1 | NT
LP1Y-APL(100)-034012-10 | 90L | 3 | 10S |  | SS | STAINLESS | 5450706 | ELL 90 LR SCH 10S 316/316L SS A403-W - 5450706 | 1 | 2 |  | high |  | 0.34 | 1 | 1.425 | 0 | 0 | 0.485 | EA | Default | Y | TFS00K110MMPP | NE | 24-MAR-2026 17:36:58 | NO | NO | NI | LP1Y-APL(100)-034012-10 | LP1Y 3" SS APL(100) (315) 034012 | TFS00K110MM | TFS | 315 |  | B1LG | LP1Y-DI-00000034 | 3 | APL(100) | 1 OF 1 | LP1 | NT
LP1Y-APL(100)-034012-10 | 90L | 3 | 10S |  | SS | STAINLESS | 5450706 | ELL 90 LR SCH 10S 316/316L SS A403-W - 5450706 | 1 | 2 |  | high |  | 0.34 | 1 | 1.425 | 0 | 0 | 0.485 | EA | Default | Y | TFS00K110MMPP | NE | 24-MAR-2026 17:36:58 | NO | NO | NI | LP1Y-APL(100)-034012-10 | LP1Y 3" SS APL(100) (315) 034012 | TFS00K110MM | TFS | 315 |  | B1LG | LP1Y-DI-00000034 | 3 | APL(100) | 1 OF 1 | LP1 | NT
LP1Y-APL(100)-034012-10 | 90L | 3 | 10S |  | SS | STAINLESS | 5450706 | ELL 90 LR SCH 10S 316/316L SS A403-W - 5450706 | 1 | 2 |  | high |  | 0.34 | 1 | 1.425 | 0 | 0 | 0.485 | EA | Default | Y | TFS00K110MMPP | NE | 24-MAR-2026 17:36:58 | NO | NO | NI | LP1Y-APL(100)-034012-10 | LP1Y 3" SS APL(100) (315) 034012 | TFS00K110MM | TFS | 315 |  | B1LG | LP1Y-DI-00000034 | 3 | APL(100) | 1 OF 1 | LP1 | NT
LP1Y-APL(100)-034012-10 | 90L | 3 | 10S |  | SS | STAINLESS | 5450706 | ELL 90 LR SCH 10S 316/316L SS A403-W - 5450706 | 1 | 2 |  | high |  | 0.34 | 1 | 1.425 | 0 | 0 | 0.485 | EA | Default | Y | TFS00K110MMPP | NE | 24-MAR-2026 17:36:58 | NO | NO | NI | LP1Y-APL(100)-034012-10 | LP1Y 3" SS APL(100) (315) 034012 | TFS00K110MM | TFS | 315 |  | B1LG | LP1Y-DI-00000034 | 3 | APL(100) | 1 OF 1 | LP1 | NT
LP1Y-APL(100)-034012-10 | 90L | 3 | 10S |  | SS | STAINLESS | 5450706 | ELL 90 LR SCH 10S 316/316L SS A403-W - 5450706 | 1 | 2 |  | high |  | 0.34 | 1 | 1.425 | 0 | 0 | 0.485 | EA | Default | Y | TFS00K110MMPP | NE | 24-MAR-2026 17:36:58 | NO | NO | NI | LP1Y-APL(100)-034012-10 | LP1Y 3" SS APL(100) (315) 034012 | TFS00K110MM | TFS | 315 |  | B1LG | LP1Y-DI-00000034 | 3 | APL(100) | 1 OF 1 | LP1 | NT
LP1Y-APL(100)-034012-10 | BW | 3 | 10S |  | SS | STAINLESS | 5450706 | 3 IN - 10S - SS - BW | 1 | 1 |  | high |  | 1.5 | 1.25 | 1.425 | 0.15 | 0.11 | 2.932 | EA | Default | Y | TFS00K110MMPP | NE | 24-MAR-2026 17:36:58 | NO | NO | NI | LP1Y-APL(100)-034012-10 | LP1Y 3" SS APL(100) (315) 034012 | TFS00K110MM | TFS | 315 |  | B1LG | LP1Y-DI-00000034 | 3 | APL(100) | 1 OF 1 | LP1 | NT
LP1Y-APL(100)-034012-10 | BW | 3 | 10S |  | SS | STAINLESS | 5450706 | 3 IN - 10S - SS - BW | 1 | 1 |  | high |  | 1.5 | 1.25 | 1.425 | 0.15 | 0.11 | 2.932 | EA | Default | Y | TFS00K110MMPP | NE | 24-MAR-2026 17:36:58 | NO | NO | NI | LP1Y-APL(100)-034012-10 | LP1Y 3" SS APL(100) (315) 034012 | TFS00K110MM | TFS | 315 |  | B1LG | LP1Y-DI-00000034 | 3 | APL(100) | 1 OF 1 | LP1 | NT
LP1Y-APL(100)-034012-10 | BW | 3 | 10S |  | SS | STAINLESS | 5450706 | 3 IN - 10S - SS - BW | 1 | 1 |  | high |  | 1.5 | 1.25 | 1.425 | 0.15 | 0.11 | 2.932 | EA | Default | Y | TFS00K110MMPP | NE | 24-MAR-2026 17:36:58 | NO | NO | NI | LP1Y-APL(100)-034012-10 | LP1Y 3" SS APL(100) (315) 034012 | TFS00K110MM | TFS | 315 |  | B1LG | LP1Y-DI-00000034 | 3 | APL(100) | 1 OF 1 | LP1 | NT
LP1Y-APL(100)-034012-10 | BW | 3 | 10S |  | SS | STAINLESS | 5450706 | 3 IN - 10S - SS - BW | 1 | 1 |  | high |  | 1.5 | 1.25 | 1.425 | 0.15 | 0.11 | 2.932 | EA | Default | Y | TFS00K110MMPP | NE | 24-MAR-2026 17:36:58 | NO | NO | NI | LP1Y-APL(100)-034012-10 | LP1Y 3" SS APL(100) (315) 034012 | TFS00K110MM | TFS | 315 |  | B1LG | LP1Y-DI-00000034 | 3 | APL(100) | 1 OF 1 | LP1 | NT
LP1Y-APL(100)-034012-10 | BW | 3 | 10S |  | SS | STAINLESS | 5450706 | 3 IN - 10S - SS - BW | 1 | 1 |  | high |  | 1.5 | 1.25 | 1.425 | 0.15 | 0.11 | 2.932 | EA | Default | Y | TFS00K110MMPP | NE | 24-MAR-2026 17:36:58 | NO | NO | NI | LP1Y-APL(100)-034012-10 | LP1Y 3" SS APL(100) (315) 034012 | TFS00K110MM | TFS | 315 |  | B1LG | LP1Y-DI-00000034 | 3 | APL(100) | 1 OF 1 | LP1 | NT
LP1Y-APL(100)-034012-10 | BW | 3 | 10S |  | SS | STAINLESS | 5450706 | 3 IN - 10S - SS - BW | 1 | 1 |  | high |  | 1.5 | 1.25 | 1.425 | 0.15 | 0.11 | 2.932 | EA | Default | Y | TFS00K110MMPP | NE | 24-MAR-2026 17:36:58 | NO | NO | NI | LP1Y-APL(100)-034012-10 | LP1Y 3" SS APL(100) (315) 034012 | TFS00K110MM | TFS | 315 |  | B1LG | LP1Y-DI-00000034 | 3 | APL(100) | 1 OF 1 | LP1 | NT
LP1Y-APL(100)-034012-10 | BW | 3 | 10S |  | SS | STAINLESS | 5450706 | 3 IN - 10S - SS - BW | 1 | 1 |  | high |  | 1.5 | 1.25 | 1.425 | 0.15 | 0.11 | 2.932 | EA | Default | Y | TFS00K110MMPP | NE | 24-MAR-2026 17:36:58 | NO | NO | NI | LP1Y-APL(100)-034012-10 | LP1Y 3" SS APL(100) (315) 034012 | TFS00K110MM | TFS | 315 |  | B1LG | LP1Y-DI-00000034 | 3 | APL(100) | 1 OF 1 | LP1 | NT
LP1Y-APL(100)-034012-10 | BW | 3 | 10S |  | SS | STAINLESS | 5450706 | 3 IN - 10S - SS - BW | 1 | 1 |  | high |  | 1.5 | 1.25 | 1.425 | 0.15 | 0.11 | 2.932 | EA | Default | Y | TFS00K110MMPP | NE | 24-MAR-2026 17:36:58 | NO | NO | NI | LP1Y-APL(100)-034012-10 | LP1Y 3" SS APL(100) (315) 034012 | TFS00K110MM | TFS | 315 |  | B1LG | LP1Y-DI-00000034 | 3 | APL(100) | 1 OF 1 | LP1 | NT
LP1Y-APL(100)-034012-10 | BW | 3 | 10S |  | SS | STAINLESS | 5450706 | 3 IN - 10S - SS - BW | 1 | 1 |  | high |  | 1.5 | 1.25 | 1.425 | 0.15 | 0.11 | 2.932 | EA | Default | Y | TFS00K110MMPP | NE | 24-MAR-2026 17:36:58 | NO | NO | NI | LP1Y-APL(100)-034012-10 | LP1Y 3" SS APL(100) (315) 034012 | TFS00K110MM | TFS | 315 |  | B1LG | LP1Y-DI-00000034 | 3 | APL(100) | 1 OF 1 | LP1 | NT
LP1Y-APL(100)-034012-10 | BW | 3 | 10S |  | SS | STAINLESS | 5450706 | 3 IN - 10S - SS - BW | 1 | 1 |  | high |  | 1.5 | 1.25 | 1.425 | 0.15 | 0.11 | 2.932 | EA | Default | Y | TFS00K110MMPP | NE | 24-MAR-2026 17:36:58 | NO | NO | NI | LP1Y-APL(100)-034012-10 | LP1Y 3" SS APL(100) (315) 034012 | TFS00K110MM | TFS | 315 |  | B1LG | LP1Y-DI-00000034 | 3 | APL(100) | 1 OF 1 | LP1 | NT
LP1Y-APL(100)-034012-10 | PLG | 1 |  |  | SS | STAINLESS | 5498383 | PLUG ROUND HEAD SCRD 316/316L SS - 5498383 | 1 | 2 |  | high |  | 0.27 | 1 | 1.425 | 0 | 0 | 0.385 | EA | Default | Y | TFS00K110MMPP | NE | 24-MAR-2026 17:36:58 | NO | NO | NI | LP1Y-APL(100)-034012-10 | LP1Y 3" SS APL(100) (315) 034012 | TFS00K110MM | TFS | 315 |  | B1LG | LP1Y-DI-00000034 | 3 | APL(100) | 1 OF 1 | LP1 | NT
LP1Y-APL(100)-034012-10 | PLG | 1 |  |  | SS | STAINLESS | 5498383 | PLUG ROUND HEAD SCRD 316/316L SS - 5498383 | 1 | 2 |  | high |  | 0.27 | 1 | 1.425 | 0 | 0 | 0.385 | EA | Default | Y | TFS00K110MMPP | NE | 24-MAR-2026 17:36:58 | NO | NO | NI | LP1Y-APL(100)-034012-10 | LP1Y 3" SS APL(100) (315) 034012 | TFS00K110MM | TFS | 315 |  | B1LG | LP1Y-DI-00000034 | 3 | APL(100) | 1 OF 1 | LP1 | NT
LP1Y-APL(100)-034012-10 | STUB | 3 | 10S |  | SS | STAINLESS | 5450750L | STUB END SCH10S 316/316L A403-W SHORT PATT - 5450750L | 1 | 2 |  | high |  | 0.34 | 1 | 1.425 | 0 | 0 | 0.485 | EA | Default | Y | TFS00K110MMPP | NE | 24-MAR-2026 17:36:58 | NO | NO | NI | LP1Y-APL(100)-034012-10 | LP1Y 3" SS APL(100) (315) 034012 | TFS00K110MM | TFS | 315 |  | B1LG | LP1Y-DI-00000034 | 3 | APL(100) | 1 OF 1 | LP1 | NT
LP1Y-APL(100)-034012-10 | STUB | 3 | 10S |  | SS | STAINLESS | 5450750L | STUB END SCH10S 316/316L A403-W SHORT PATT - 5450750L | 1 | 2 |  | high |  | 0.34 | 1 | 1.425 | 0 | 0 | 0.485 | EA | Default | Y | TFS00K110MMPP | NE | 24-MAR-2026 17:36:58 | NO | NO | NI | LP1Y-APL(100)-034012-10 | LP1Y 3" SS APL(100) (315) 034012 | TFS00K110MM | TFS | 315 |  | B1LG | LP1Y-DI-00000034 | 3 | APL(100) | 1 OF 1 | LP1 | NT
LP1Y-APL(100)-034012-10 | STUB | 3 | 10S |  | SS | STAINLESS | 5450750L | STUB END SCH10S 316/316L A403-W SHORT PATT - 5450750L | 1 | 2 |  | high |  | 0.34 | 1 | 1.425 | 0 | 0 | 0.485 | EA | Default | Y | TFS00K110MMPP | NE | 24-MAR-2026 17:36:58 | NO | NO | NI | LP1Y-APL(100)-034012-10 | LP1Y 3" SS APL(100) (315) 034012 | TFS00K110MM | TFS | 315 |  | B1LG | LP1Y-DI-00000034 | 3 | APL(100) | 1 OF 1 | LP1 | NT
LP1Y-APL(100)-034012-10 | STUB | 3 | 10S |  | SS | STAINLESS | 5450750L | STUB END SCH10S 316/316L A403-W SHORT PATT - 5450750L | 1 | 2 |  | high |  | 0.34 | 1 | 1.425 | 0 | 0 | 0.485 | EA | Default | Y | TFS00K110MMPP | NE | 24-MAR-2026 17:36:58 | NO | NO | NI | LP1Y-APL(100)-034012-10 | LP1Y 3" SS APL(100) (315) 034012 | TFS00K110MM | TFS | 315 |  | B1LG | LP1Y-DI-00000034 | 3 | APL(100) | 1 OF 1 | LP1 | NT
LP1Y-APL(100)-034012-10 | STUB | 3 | 10S |  | SS | STAINLESS | 5450750L | STUB END SCH10S 316/316L A403-W SHORT PATT - 5450750L | 1 | 2 |  | high |  | 0.34 | 1 | 1.425 | 0 | 0 | 0.485 | EA | Default | Y | TFS00K110MMPP | NE | 24-MAR-2026 17:36:58 | NO | NO | NI | LP1Y-APL(100)-034012-10 | LP1Y 3" SS APL(100) (315) 034012 | TFS00K110MM | TFS | 315 |  | B1LG | LP1Y-DI-00000034 | 3 | APL(100) | 1 OF 1 | LP1 | NT
LP1Y-APL(100)-034012-10 | STUB | 3 | 10S |  | SS | STAINLESS | 5450750L | STUB END SCH10S 316/316L A403-W SHORT PATT - 5450750L | 1 | 2 |  | high |  | 0.34 | 1 | 1.425 | 0 | 0 | 0.485 | EA | Default | Y | TFS00K110MMPP | NE | 24-MAR-2026 17:36:58 | NO | NO | NI | LP1Y-APL(100)-034012-10 | LP1Y 3" SS APL(100) (315) 034012 | TFS00K110MM | TFS | 315 |  | B1LG | LP1Y-DI-00000034 | 3 | APL(100) | 1 OF 1 | LP1 | NT
LP1Y-APL(100)-034012-10 | STUB | 3 | 10S |  | SS | STAINLESS | 5450750L | STUB END SCH10S 316/316L A403-W SHORT PATT - 5450750L | 1 | 2 |  | high |  | 0.34 | 1 | 1.425 | 0 | 0 | 0.485 | EA | Default | Y | TFS00K110MMPP | NE | 24-MAR-2026 17:36:58 | NO | NO | NI | LP1Y-APL(100)-034012-10 | LP1Y 3" SS APL(100) (315) 034012 | TFS00K110MM | TFS | 315 |  | B1LG | LP1Y-DI-00000034 | 3 | APL(100) | 1 OF 1 | LP1 | NT
LP1Y-APL(100)-034012-10 | BW | 3 | 10S |  | SS | STAINLESS | 5450750L | 3 IN - 10S - SS - BW | 1 | 1 |  | high |  | 1.5 | 1.25 | 1.425 | 0.15 | 0.11 | 2.932 | EA | Default | Y | TFS00K110MMPP | NE | 24-MAR-2026 17:36:58 | NO | NO | NI | LP1Y-APL(100)-034012-10 | LP1Y 3" SS APL(100) (315) 034012 | TFS00K110MM | TFS | 315 |  | B1LG | LP1Y-DI-00000034 | 3 | APL(100) | 1 OF 1 | LP1 | NT
LP1Y-APL(100)-034012-10 | BW | 3 | 10S |  | SS | STAINLESS | 5450750L | 3 IN - 10S - SS - BW | 1 | 1 |  | high |  | 1.5 | 1.25 | 1.425 | 0.15 | 0.11 | 2.932 | EA | Default | Y | TFS00K110MMPP | NE | 24-MAR-2026 17:36:58 | NO | NO | NI | LP1Y-APL(100)-034012-10 | LP1Y 3" SS APL(100) (315) 034012 | TFS00K110MM | TFS | 315 |  | B1LG | LP1Y-DI-00000034 | 3 | APL(100) | 1 OF 1 | LP1 | NT
LP1Y-APL(100)-034012-10 | BW | 3 | 10S |  | SS | STAINLESS | 5450750L | 3 IN - 10S - SS - BW | 1 | 1 |  | high |  | 1.5 | 1.25 | 1.425 | 0.15 | 0.11 | 2.932 | EA | Default | Y | TFS00K110MMPP | NE | 24-MAR-2026 17:36:58 | NO | NO | NI | LP1Y-APL(100)-034012-10 | LP1Y 3" SS APL(100) (315) 034012 | TFS00K110MM | TFS | 315 |  | B1LG | LP1Y-DI-00000034 | 3 | APL(100) | 1 OF 1 | LP1 | NT
LP1Y-APL(100)-034012-10 | BW | 3 | 10S |  | SS | STAINLESS | 5450750L | 3 IN - 10S - SS - BW | 1 | 1 |  | high |  | 1.5 | 1.25 | 1.425 | 0.15 | 0.11 | 2.932 | EA | Default | Y | TFS00K110MMPP | NE | 24-MAR-2026 17:36:58 | NO | NO | NI | LP1Y-APL(100)-034012-10 | LP1Y 3" SS APL(100) (315) 034012 | TFS00K110MM | TFS | 315 |  | B1LG | LP1Y-DI-00000034 | 3 | APL(100) | 1 OF 1 | LP1 | NT
LP1Y-APL(100)-034012-10 | BW | 3 | 10S |  | SS | STAINLESS | 5450750L | 3 IN - 10S - SS - BW | 1 | 1 |  | high |  | 1.5 | 1.25 | 1.425 | 0.15 | 0.11 | 2.932 | EA | Default | Y | TFS00K110MMPP | NE | 24-MAR-2026 17:36:58 | NO | NO | NI | LP1Y-APL(100)-034012-10 | LP1Y 3" SS APL(100) (315) 034012 | TFS00K110MM | TFS | 315 |  | B1LG | LP1Y-DI-00000034 | 3 | APL(100) | 1 OF 1 | LP1 | NT
LP1Y-APL(100)-034012-10 | BW | 3 | 10S |  | SS | STAINLESS | 5450750L | 3 IN - 10S - SS - BW | 1 | 1 |  | high |  | 1.5 | 1.25 | 1.425 | 0.15 | 0.11 | 2.932 | EA | Default | Y | TFS00K110MMPP | NE | 24-MAR-2026 17:36:58 | NO | NO | NI | LP1Y-APL(100)-034012-10 | LP1Y 3" SS APL(100) (315) 034012 | TFS00K110MM | TFS | 315 |  | B1LG | LP1Y-DI-00000034 | 3 | APL(100) | 1 OF 1 | LP1 | NT
LP1Y-APL(100)-034012-10 | BW | 3 | 10S |  | SS | STAINLESS | 5450750L | 3 IN - 10S - SS - BW | 1 | 1 |  | high |  | 1.5 | 1.25 | 1.425 | 0.15 | 0.11 | 2.932 | EA | Default | Y | TFS00K110MMPP | NE | 24-MAR-2026 17:36:58 | NO | NO | NI | LP1Y-APL(100)-034012-10 | LP1Y 3" SS APL(100) (315) 034012 | TFS00K110MM | TFS | 315 |  | B1LG | LP1Y-DI-00000034 | 3 | APL(100) | 1 OF 1 | LP1 | NT
LP1Y-APL(100)-034012-10 | FLGLJ | 3 |  | 150 | SS | STAINLESS | 5599578L | FLG LAP JOINT 150# 316 SS - 5599578L | 1 | 2 |  | high |  | 0.34 | 1 | 1.425 | 0 | 0 | 0.485 | EA | Default | Y | TFS00K110MMPP | NE | 24-MAR-2026 17:36:58 | NO | NO | NI | LP1Y-APL(100)-034012-10 | LP1Y 3" SS APL(100) (315) 034012 | TFS00K110MM | TFS | 315 |  | B1LG | LP1Y-DI-00000034 | 3 | APL(100) | 1 OF 1 | LP1 | NT
LP1Y-APL(100)-034012-10 | FLGLJ | 3 |  | 150 | SS | STAINLESS | 5599578L | FLG LAP JOINT 150# 316 SS - 5599578L | 1 | 2 |  | high |  | 0.34 | 1 | 1.425 | 0 | 0 | 0.485 | EA | Default | Y | TFS00K110MMPP | NE | 24-MAR-2026 17:36:58 | NO | NO | NI | LP1Y-APL(100)-034012-10 | LP1Y 3" SS APL(100) (315) 034012 | TFS00K110MM | TFS | 315 |  | B1LG | LP1Y-DI-00000034 | 3 | APL(100) | 1 OF 1 | LP1 | NT
LP1Y-APL(100)-034012-10 | FLGLJ | 3 |  | 150 | SS | STAINLESS | 5599578L | FLG LAP JOINT 150# 316 SS - 5599578L | 1 | 2 |  | high |  | 0.34 | 1 | 1.425 | 0 | 0 | 0.485 | EA | Default | Y | TFS00K110MMPP | NE | 24-MAR-2026 17:36:58 | NO | NO | NI | LP1Y-APL(100)-034012-10 | LP1Y 3" SS APL(100) (315) 034012 | TFS00K110MM | TFS | 315 |  | B1LG | LP1Y-DI-00000034 | 3 | APL(100) | 1 OF 1 | LP1 | NT
LP1Y-APL(100)-034012-10 | FLGLJ | 3 |  | 150 | SS | STAINLESS | 5599578L | FLG LAP JOINT 150# 316 SS - 5599578L | 1 | 2 |  | high |  | 0.34 | 1 | 1.425 | 0 | 0 | 0.485 | EA | Default | Y | TFS00K110MMPP | NE | 24-MAR-2026 17:36:58 | NO | NO | NI | LP1Y-APL(100)-034012-10 | LP1Y 3" SS APL(100) (315) 034012 | TFS00K110MM | TFS | 315 |  | B1LG | LP1Y-DI-00000034 | 3 | APL(100) | 1 OF 1 | LP1 | NT
LP1Y-APL(100)-034012-10 | FLGLJ | 3 |  | 150 | SS | STAINLESS | 5599578L | FLG LAP JOINT 150# 316 SS - 5599578L | 1 | 2 |  | high |  | 0.34 | 1 | 1.425 | 0 | 0 | 0.485 | EA | Default | Y | TFS00K110MMPP | NE | 24-MAR-2026 17:36:58 | NO | NO | NI | LP1Y-APL(100)-034012-10 | LP1Y 3" SS APL(100) (315) 034012 | TFS00K110MM | TFS | 315 |  | B1LG | LP1Y-DI-00000034 | 3 | APL(100) | 1 OF 1 | LP1 | NT
LP1Y-APL(100)-034012-10 | FLGLJ | 3 |  | 150 | SS | STAINLESS | 5599578L | FLG LAP JOINT 150# 316 SS - 5599578L | 1 | 2 |  | high |  | 0.34 | 1 | 1.425 | 0 | 0 | 0.485 | EA | Default | Y | TFS00K110MMPP | NE | 24-MAR-2026 17:36:58 | NO | NO | NI | LP1Y-APL(100)-034012-10 | LP1Y 3" SS APL(100) (315) 034012 | TFS00K110MM | TFS | 315 |  | B1LG | LP1Y-DI-00000034 | 3 | APL(100) | 1 OF 1 | LP1 | NT
LP1Y-APL(100)-034012-10 | FLGLJ | 3 |  | 150 | SS | STAINLESS | 5599578L | FLG LAP JOINT 150# 316 SS - 5599578L | 1 | 2 |  | high |  | 0.34 | 1 | 1.425 | 0 | 0 | 0.485 | EA | Default | Y | TFS00K110MMPP | NE | 24-MAR-2026 17:36:58 | NO | NO | NI | LP1Y-APL(100)-034012-10 | LP1Y 3" SS APL(100) (315) 034012 | TFS00K110MM | TFS | 315 |  | B1LG | LP1Y-DI-00000034 | 3 | APL(100) | 1 OF 1 | LP1 | NT
LP1Y-APL(100)-034012-10 | BU | 3 | 10S | 150 | SS | STAINLESS | 5599578L | 3 IN - 10S - 150 - SS - HALF BU ONE FLANGE ONLY | 0.5 | 2 |  | high |  | 0.8 | 1 | 1.425 | 0 | 0 | 0.57 | EA | Default | Y | TFS00K110MMPP | NE | 24-MAR-2026 17:36:58 | NO | NO | NI | LP1Y-APL(100)-034012-10 | LP1Y 3" SS APL(100) (315) 034012 | TFS00K110MM | TFS | 315 |  | B1LG | LP1Y-DI-00000034 | 3 | APL(100) | 1 OF 1 | LP1 | NT
LP1Y-APL(100)-034012-10 | BU | 3 | 10S | 150 | SS | STAINLESS | 5599578L | 3 IN - 10S - 150 - SS - HALF BU ONE FLANGE ONLY | 0.5 | 2 |  | high |  | 0.8 | 1 | 1.425 | 0 | 0 | 0.57 | EA | Default | Y | TFS00K110MMPP | NE | 24-MAR-2026 17:36:58 | NO | NO | NI | LP1Y-APL(100)-034012-10 | LP1Y 3" SS APL(100) (315) 034012 | TFS00K110MM | TFS | 315 |  | B1LG | LP1Y-DI-00000034 | 3 | APL(100) | 1 OF 1 | LP1 | NT
LP1Y-APL(100)-034012-10 | BU | 3 | 10S | 150 | SS | STAINLESS | 5599578L | 3 IN - 10S - 150 - SS - HALF BU ONE FLANGE ONLY | 0.5 | 2 |  | high |  | 0.8 | 1 | 1.425 | 0 | 0 | 0.57 | EA | Default | Y | TFS00K110MMPP | NE | 24-MAR-2026 17:36:58 | NO | NO | NI | LP1Y-APL(100)-034012-10 | LP1Y 3" SS APL(100) (315) 034012 | TFS00K110MM | TFS | 315 |  | B1LG | LP1Y-DI-00000034 | 3 | APL(100) | 1 OF 1 | LP1 | NT
LP1Y-APL(100)-034012-10 | BU | 3 | 10S | 150 | SS | STAINLESS | 5599578L | 3 IN - 10S - 150 - SS - HALF BU ONE FLANGE ONLY | 0.5 | 2 |  | high |  | 0.8 | 1 | 1.425 | 0 | 0 | 0.57 | EA | Default | Y | TFS00K110MMPP | NE | 24-MAR-2026 17:36:58 | NO | NO | NI | LP1Y-APL(100)-034012-10 | LP1Y 3" SS APL(100) (315) 034012 | TFS00K110MM | TFS | 315 |  | B1LG | LP1Y-DI-00000034 | 3 | APL(100) | 1 OF 1 | LP1 | NT
LP1Y-APL(100)-034012-10 | BU | 3 | 10S | 150 | SS | STAINLESS | 5599578L | 3 IN - 10S - 150 - SS - HALF BU ONE FLANGE ONLY | 0.5 | 2 |  | high |  | 0.8 | 1 | 1.425 | 0 | 0 | 0.57 | EA | Default | Y | TFS00K110MMPP | NE | 24-MAR-2026 17:36:58 | NO | NO | NI | LP1Y-APL(100)-034012-10 | LP1Y 3" SS APL(100) (315) 034012 | TFS00K110MM | TFS | 315 |  | B1LG | LP1Y-DI-00000034 | 3 | APL(100) | 1 OF 1 | LP1 | NT
LP1Y-APL(100)-034012-10 | BU | 3 | 10S | 150 | SS | STAINLESS | 5599578L | 3 IN - 10S - 150 - SS - HALF BU ONE FLANGE ONLY | 0.5 | 2 |  | high |  | 0.8 | 1 | 1.425 | 0 | 0 | 0.57 | EA | Default | Y | TFS00K110MMPP | NE | 24-MAR-2026 17:36:58 | NO | NO | NI | LP1Y-APL(100)-034012-10 | LP1Y 3" SS APL(100) (315) 034012 | TFS00K110MM | TFS | 315 |  | B1LG | LP1Y-DI-00000034 | 3 | APL(100) | 1 OF 1 | LP1 | NT
LP1Y-APL(100)-034012-10 | BU | 3 | 10S | 150 | SS | STAINLESS | 5599578L | 3 IN - 10S - 150 - SS - HALF BU ONE FLANGE ONLY | 0.5 | 2 |  | high |  | 0.8 | 1 | 1.425 | 0 | 0 | 0.57 | EA | Default | Y | TFS00K110MMPP | NE | 24-MAR-2026 17:36:58 | NO | NO | NI | LP1Y-APL(100)-034012-10 | LP1Y 3" SS APL(100) (315) 034012 | TFS00K110MM | TFS | 315 |  | B1LG | LP1Y-DI-00000034 | 3 | APL(100) | 1 OF 1 | LP1 | NT
LP1Y-APL(100)-034012-10 | GSKT | 3 | 0.125 | 150 |  |  | 5669399L | GASKET 150# PTFE RING 1/8" THK LOW STRESS - 5669399L | 5 | 2 |  | high |  | 0.15 | 1 | 1 | 0 | 0 | 0.75 | EA | Default | Y | TFS00K110MMPP | NE | 24-MAR-2026 17:36:58 | NO | NO | NI | LP1Y-APL(100)-034012-10 | LP1Y 3" SS APL(100) (315) 034012 | TFS00K110MM | TFS | 315 |  | B1LG | LP1Y-DI-00000034 | 3 | APL(100) | 1 OF 1 | LP1 | NT
LP1Y-APL(100)-034012-10 | BOLT | 0.625 |  |  | SS | STAINLESS | 5676576L | STUD-BOLT A193 GR B8M W/A194 GR 8M NUTS - 4.25 in. Length - 5676576L | 12 | 2 |  | high |  | 0.2 | 1 | 1.425 | 0 | 0 | 3.42 | EA | Default | Y | TFS00K110MMPP | NE | 24-MAR-2026 17:36:58 | NO | NO | NI | LP1Y-APL(100)-034012-10 | LP1Y 3" SS APL(100) (315) 034012 | TFS00K110MM | TFS | 315 |  | B1LG | LP1Y-DI-00000034 | 3 | APL(100) | 1 OF 1 | LP1 | NT
LP1Y-APL(100)-034012-10 | BOLT | 0.625 |  |  | SS | STAINLESS | 5676576L | STUD-BOLT A193 GR B8M W/A194 GR 8M NUTS - 4 in. Length - 5676576L | 8 | 2 |  | high |  | 0.2 | 1 | 1.425 | 0 | 0 | 2.28 | EA | Default | Y | TFS00K110MMPP | NE | 24-MAR-2026 17:36:58 | NO | NO | NI | LP1Y-APL(100)-034012-10 | LP1Y 3" SS APL(100) (315) 034012 | TFS00K110MM | TFS | 315 |  | B1LG | LP1Y-DI-00000034 | 3 | APL(100) | 1 OF 1 | LP1 | NT
LP1Y-APL(100)-034012-10 | VBL | 3 |  | 150 | SS | STAINLESS | 5352194L1 | BALL 150# RF 316SS TFE FP HNDL OP - 5352194L1 | 1 | 2 |  | high |  | 1.2 | 1 | 1.425 | 0 | 0 | 1.71 | EA | Default | Y | TFS00K110MMPP | NE | 24-MAR-2026 17:36:58 | NO | NO | NI | LP1Y-APL(100)-034012-10 | LP1Y 3" SS APL(100) (315) 034012 | TFS00K110MM | TFS | 315 |  | B1LG | LP1Y-DI-00000034 | 3 | APL(100) | 1 OF 1 | LP1 | NT
LP1Y-APL(100)-034012-10 | BU | 3 | 10S | 150 | SS | STAINLESS | 5352194L1 | 3 IN - 10S - 150 - SS - HALF BU ONE FLANGE ONLY | 0.5 | 2 |  | high |  | 0.8 | 1 | 1.425 | 0 | 0 | 0.57 | EA | Default | Y | TFS00K110MMPP | NE | 24-MAR-2026 17:36:58 | NO | NO | NI | LP1Y-APL(100)-034012-10 | LP1Y 3" SS APL(100) (315) 034012 | TFS00K110MM | TFS | 315 |  | B1LG | LP1Y-DI-00000034 | 3 | APL(100) | 1 OF 1 | LP1 | NT
LP1Y-APL(100)-034012-10 | BU | 3 | 10S | 150 | SS | STAINLESS | 5352194L1 | 3 IN - 10S - 150 - SS - HALF BU ONE FLANGE ONLY | 0.5 | 2 |  | high |  | 0.8 | 1 | 1.425 | 0 | 0 | 0.57 | EA | Default | Y | TFS00K110MMPP | NE | 24-MAR-2026 17:36:58 | NO | NO | NI | LP1Y-APL(100)-034012-10 | LP1Y 3" SS APL(100) (315) 034012 | TFS00K110MM | TFS | 315 |  | B1LG | LP1Y-DI-00000034 | 3 | APL(100) | 1 OF 1 | LP1 | NT
LP1Y-APL(100)-034012-10 | VBL | 1 |  | 1000 | SS | STAINLESS | 5352192L8 | BALL 1000# CWP BW X FNPT 316SS TFE FP HNDL OP - 5352192L8 | 1 | 2 |  | high |  | 0.6 | 1 | 1.425 | 0 | 0 | 0.855 | EA | Default | Y | TFS00K110MMPP | NE | 24-MAR-2026 17:36:58 | NO | NO | NI | LP1Y-APL(100)-034012-10 | LP1Y 3" SS APL(100) (315) 034012 | TFS00K110MM | TFS | 315 |  | B1LG | LP1Y-DI-00000034 | 3 | APL(100) | 1 OF 1 | LP1 | NT
LP1Y-APL(100)-034012-10 | VBL | 1 |  | 1000 | SS | STAINLESS | 5352192L8 | BALL 1000# CWP BW X FNPT 316SS TFE FP HNDL OP - 5352192L8 | 1 | 2 |  | high |  | 0.6 | 1 | 1.425 | 0 | 0 | 0.855 | EA | Default | Y | TFS00K110MMPP | NE | 24-MAR-2026 17:36:58 | NO | NO | NI | LP1Y-APL(100)-034012-10 | LP1Y 3" SS APL(100) (315) 034012 | TFS00K110MM | TFS | 315 |  | B1LG | LP1Y-DI-00000034 | 3 | APL(100) | 1 OF 1 | LP1 | NT
LP1Y-APL(100)-034012-10 | BW | 1 | 10S | 1000 | SS | STAINLESS | 5352192L8 | 1 IN - 10S - 1000 - SS - BW | 1 | 1 |  | high |  | 1.125 | 1.25 | 1.425 | 0.1 | 0.06 | 2.164 | EA | Default | Y | TFS00K110MMPP | NE | 24-MAR-2026 17:36:58 | NO | NO | NI | LP1Y-APL(100)-034012-10 | LP1Y 3" SS APL(100) (315) 034012 | TFS00K110MM | TFS | 315 |  | B1LG | LP1Y-DI-00000034 | 3 | APL(100) | 1 OF 1 | LP1 | NT
LP1Y-APL(100)-034012-10 | SCRD | 1 | 10S | 1000 | SS | STAINLESS | 5352192L8 | 1 IN - 10S - 1000 - SS - SCRD | 1 | 2 |  | high |  | 0.2 | 1 | 1.425 | 0.1 | 0 | 0.385 | EA | Default | Y | TFS00K110MMPP | NE | 24-MAR-2026 17:36:58 | NO | NO | NI | LP1Y-APL(100)-034012-10 | LP1Y 3" SS APL(100) (315) 034012 | TFS00K110MM | TFS | 315 |  | B1LG | LP1Y-DI-00000034 | 3 | APL(100) | 1 OF 1 | LP1 | NT
LP1Y-APL(100)-034012-10 | THRD | 1 | 10S | 1000 | SS | STAINLESS | 5352192L8 | 1 IN - 10S - 1000 - SS - THRD | 1 | 2 |  | high |  | 0.26 | 1 | 1.425 | 0 | 0 | 0.371 | EA | Default | Y | TFS00K110MMPP | NE | 24-MAR-2026 17:36:58 | NO | NO | NI | LP1Y-APL(100)-034012-10 | LP1Y 3" SS APL(100) (315) 034012 | TFS00K110MM | TFS | 315 |  | B1LG | LP1Y-DI-00000034 | 3 | APL(100) | 1 OF 1 | LP1 | NT
LP1Y-APL(100)-034012-10 | BW | 1 | 10S | 1000 | SS | STAINLESS | 5352192L8 | 1 IN - 10S - 1000 - SS - BW | 1 | 1 |  | high |  | 1.125 | 1.25 | 1.425 | 0.1 | 0.06 | 2.164 | EA | Default | Y | TFS00K110MMPP | NE | 24-MAR-2026 17:36:58 | NO | NO | NI | LP1Y-APL(100)-034012-10 | LP1Y 3" SS APL(100) (315) 034012 | TFS00K110MM | TFS | 315 |  | B1LG | LP1Y-DI-00000034 | 3 | APL(100) | 1 OF 1 | LP1 | NT
LP1Y-APL(100)-034012-10 | SCRD | 1 | 10S | 1000 | SS | STAINLESS | 5352192L8 | 1 IN - 10S - 1000 - SS - SCRD | 1 | 2 |  | high |  | 0.2 | 1 | 1.425 | 0.1 | 0 | 0.385 | EA | Default | Y | TFS00K110MMPP | NE | 24-MAR-2026 17:36:58 | NO | NO | NI | LP1Y-APL(100)-034012-10 | LP1Y 3" SS APL(100) (315) 034012 | TFS00K110MM | TFS | 315 |  | B1LG | LP1Y-DI-00000034 | 3 | APL(100) | 1 OF 1 | LP1 | NT
LP1Y-APL(100)-034012-10 | THRD | 1 | 10S | 1000 | SS | STAINLESS | 5352192L8 | 1 IN - 10S - 1000 - SS - THRD | 1 | 2 |  | high |  | 0.26 | 1 | 1.425 | 0 | 0 | 0.371 | EA | Default | Y | TFS00K110MMPP | NE | 24-MAR-2026 17:36:58 | NO | NO | NI | LP1Y-APL(100)-034012-10 | LP1Y 3" SS APL(100) (315) 034012 | TFS00K110MM | TFS | 315 |  | B1LG | LP1Y-DI-00000034 | 3 | APL(100) | 1 OF 1 | LP1 | NT
LP1Y-APL(100)-034012-10 | FS | 3 |  | 5CI-03 | SS | STAINLESS | 5CI-03 | 5CI, ISOLATION CRADLE, 3" PIPE, SS - 5CI-03 | 1 | 2 |  | medium | Support item matched to FS by client code pattern and description | 4 | 1 | 1 | 0 | 0 | 4 | EA | Default | Y | TFS00K110MMPP | NE | 24-MAR-2026 17:36:58 | NO | NO | NI | LP1Y-APL(100)-034012-10 | LP1Y 3" SS APL(100) (315) 034012 | TFS00K110MM | TFS | 315 |  | B1LG | LP1Y-DI-00000034 | 3 | APL(100) | 1 OF 1 | LP1 | NT
LP1Y-APL(100)-034012-10 | FS | 3 |  | 5CI-03 | SS | STAINLESS | 5CI-03 | 5CI, ISOLATION CRADLE, 3" PIPE, SS - 5CI-03 | 1 | 2 |  | medium | Support item matched to FS by client code pattern and description | 4 | 1 | 1 | 0 | 0 | 4 | EA | Default | Y | TFS00K110MMPP | NE | 24-MAR-2026 17:36:58 | NO | NO | NI | LP1Y-APL(100)-034012-10 | LP1Y 3" SS APL(100) (315) 034012 | TFS00K110MM | TFS | 315 |  | B1LG | LP1Y-DI-00000034 | 3 | APL(100) | 1 OF 1 | LP1 | NT
LP1Y-APL(100)-034012-10 | FS | 3 |  | 5CI-03 | SS | STAINLESS | 5CI-03 | 5CI, ISOLATION CRADLE, 3" PIPE, SS - 5CI-03 | 1 | 2 |  | medium | Support item matched to FS by client code pattern and description | 4 | 1 | 1 | 0 | 0 | 4 | EA | Default | Y | TFS00K110MMPP | NE | 24-MAR-2026 17:36:58 | NO | NO | NI | LP1Y-APL(100)-034012-10 | LP1Y 3" SS APL(100) (315) 034012 | TFS00K110MM | TFS | 315 |  | B1LG | LP1Y-DI-00000034 | 3 | APL(100) | 1 OF 1 | LP1 | NT
LP1Y-APL(100)-034012-10 | FS | 3 |  | 5CI-03 | SS | STAINLESS | 5CI-03 | 5CI, ISOLATION CRADLE, 3" PIPE, SS - 5CI-03 | 1 | 2 |  | medium | Support item matched to FS by client code pattern and description | 4 | 1 | 1 | 0 | 0 | 4 | EA | Default | Y | TFS00K110MMPP | NE | 24-MAR-2026 17:36:58 | NO | NO | NI | LP1Y-APL(100)-034012-10 | LP1Y 3" SS APL(100) (315) 034012 | TFS00K110MM | TFS | 315 |  | B1LG | LP1Y-DI-00000034 | 3 | APL(100) | 1 OF 1 | LP1 | NT
LP1Y-APL(100)-034012-10 | FS | 3 |  | 5CI-03 | SS | STAINLESS | 5CI-03 | 5CI, ISOLATION CRADLE, 3" PIPE, SS - 5CI-03 | 1 | 2 |  | medium | Support item matched to FS by client code pattern and description | 4 | 1 | 1 | 0 | 0 | 4 | EA | Default | Y | TFS00K110MMPP | NE | 24-MAR-2026 17:36:58 | NO | NO | NI | LP1Y-APL(100)-034012-10 | LP1Y 3" SS APL(100) (315) 034012 | TFS00K110MM | TFS | 315 |  | B1LG | LP1Y-DI-00000034 | 3 | APL(100) | 1 OF 1 | LP1 | NT
LP1Y-APL(100)-034012-10 | FS | 3 |  | 5CI-03 | SS | STAINLESS | 5CI-03 | 5CI, ISOLATION CRADLE, 3" PIPE, SS - 5CI-03 | 1 | 2 |  | medium | Support item matched to FS by client code pattern and description | 4 | 1 | 1 | 0 | 0 | 4 | EA | Default | Y | TFS00K110MMPP | NE | 24-MAR-2026 17:36:58 | NO | NO | NI | LP1Y-APL(100)-034012-10 | LP1Y 3" SS APL(100) (315) 034012 | TFS00K110MM | TFS | 315 |  | B1LG | LP1Y-DI-00000034 | 3 | APL(100) | 1 OF 1 | LP1 | NT
LP1Y-APL(100)-034012-10 | FS | 3 |  | 5CI-03 | SS | STAINLESS | 5CI-03 | 5CI, ISOLATION CRADLE, 3" PIPE, SS - 5CI-03 | 1 | 2 |  | medium | Support item matched to FS by client code pattern and description | 4 | 1 | 1 | 0 | 0 | 4 | EA | Default | Y | TFS00K110MMPP | NE | 24-MAR-2026 17:36:58 | NO | NO | NI | LP1Y-APL(100)-034012-10 | LP1Y 3" SS APL(100) (315) 034012 | TFS00K110MM | TFS | 315 |  | B1LG | LP1Y-DI-00000034 | 3 | APL(100) | 1 OF 1 | LP1 | NT
LP1Y-APL(100)-034012-10 | FS | 3 |  | 5CI-03 | SS | STAINLESS | 5CI-03 | 5CI, ISOLATION CRADLE, 3" PIPE, SS - 5CI-03 | 1 | 2 |  | medium | Support item matched to FS by client code pattern and description | 4 | 1 | 1 | 0 | 0 | 4 | EA | Default | Y | TFS00K110MMPP | NE | 24-MAR-2026 17:36:58 | NO | NO | NI | LP1Y-APL(100)-034012-10 | LP1Y 3" SS APL(100) (315) 034012 | TFS00K110MM | TFS | 315 |  | B1LG | LP1Y-DI-00000034 | 3 | APL(100) | 1 OF 1 | LP1 | NT
LP1Y-APL(100)-034012-10 | FS | 3 |  | 5CI-03 | SS | STAINLESS | 5CI-03 | 5CI, ISOLATION CRADLE, 3" PIPE, SS - 5CI-03 | 1 | 2 |  | medium | Support item matched to FS by client code pattern and description | 4 | 1 | 1 | 0 | 0 | 4 | EA | Default | Y | TFS00K110MMPP | NE | 24-MAR-2026 17:36:58 | NO | NO | NI | LP1Y-APL(100)-034012-10 | LP1Y 3" SS APL(100) (315) 034012 | TFS00K110MM | TFS | 315 |  | B1LG | LP1Y-DI-00000034 | 3 | APL(100) | 1 OF 1 | LP1 | NT
LP1Y-APL(100)-034012-10 | FS | 3 |  | 5CI-03 | SS | STAINLESS | 5CI-03 | 5CI, ISOLATION CRADLE, 3" PIPE, SS - 5CI-03 | 1 | 2 |  | medium | Support item matched to FS by client code pattern and description | 4 | 1 | 1 | 0 | 0 | 4 | EA | Default | Y | TFS00K110MMPP | NE | 24-MAR-2026 17:36:58 | NO | NO | NI | LP1Y-APL(100)-034012-10 | LP1Y 3" SS APL(100) (315) 034012 | TFS00K110MM | TFS | 315 |  | B1LG | LP1Y-DI-00000034 | 3 | APL(100) | 1 OF 1 | LP1 | NT
LP1Y-APL(100)-034012-10 | FS | 3 |  | 5UG-03 | SS | STAINLESS | 5UG-03 | 5UG, U-BOLT GUIDE FOR UNINSULATED LINES 3" PIPE - 5UG-03 | 1 | 2 |  | medium | Support item matched to FS — 5UG U-BOLT GUIDE matches FS reference table entry | 4 | 1 | 1 | 0 | 0 | 4 | EA | Default | Y | TFS00K110MMPP | NE | 24-MAR-2026 17:36:58 | NO | NO | NI | LP1Y-APL(100)-034012-10 | LP1Y 3" SS APL(100) (315) 034012 | TFS00K110MM | TFS | 315 |  | B1LG | LP1Y-DI-00000034 | 3 | APL(100) | 1 OF 1 | LP1 | NT
LP1Y-APL(100)-034012-10 | FS | 3 |  | 5UG-03 | SS | STAINLESS | 5UG-03 | 5UG, U-BOLT GUIDE FOR UNINSULATED LINES 3" PIPE - 5UG-03 | 1 | 2 |  | medium | Support item matched to FS — 5UG U-BOLT GUIDE matches FS reference table entry | 4 | 1 | 1 | 0 | 0 | 4 | EA | Default | Y | TFS00K110MMPP | NE | 24-MAR-2026 17:36:58 | NO | NO | NI | LP1Y-APL(100)-034012-10 | LP1Y 3" SS APL(100) (315) 034012 | TFS00K110MM | TFS | 315 |  | B1LG | LP1Y-DI-00000034 | 3 | APL(100) | 1 OF 1 | LP1 | NT
LP1Y-APL(100)-034012-10 | FS | 3 |  | 5UG-03 | SS | STAINLESS | 5UG-03 | 5UG, U-BOLT GUIDE FOR UNINSULATED LINES 3" PIPE - 5UG-03 | 1 | 2 |  | medium | Support item matched to FS — 5UG U-BOLT GUIDE matches FS reference table entry | 4 | 1 | 1 | 0 | 0 | 4 | EA | Default | Y | TFS00K110MMPP | NE | 24-MAR-2026 17:36:58 | NO | NO | NI | LP1Y-APL(100)-034012-10 | LP1Y 3" SS APL(100) (315) 034012 | TFS00K110MM | TFS | 315 |  | B1LG | LP1Y-DI-00000034 | 3 | APL(100) | 1 OF 1 | LP1 | NT
LP1Y-APL(100)-034026-06 | PIPE | 2 | 10S |  | SS | STAINLESS | 5368751 | PIPE SCH 10S ERW 316/316L SS A312 - Fab Pipe Handling | 118.2 | 1 |  | high |  | 0.2 | 1.4 | 1.425 | 0 | 0 | 47.162 | LFP | Default | Y | TFS00B105MMPP | NE | 26-MAR-2026 19:22:28 | NO | NO | NI | LP1Y-APL(100)-034026-06 | LP1Y 2" SS APL(100) (315) 034026 | TFS00B105MM | TFS | 315 |  | B1LG | LP1Y-DI-00000034 | 1 | APL(100) | 1 OF 1 | LP1 | NT
LP1Y-APL(100)-034026-06 | PIPET | 2x0.75 | 10S | 3000 | SS | STAINLESS | 5537081 | PIPET 10S X 3000# SW 316/316L SS - 5537081 | 1 | 2 |  | high |  | 0.27 | 1 | 1.425 | 0 | 0 | 0.385 | EA | Default | Y | TFS00B105MMPP | NE | 26-MAR-2026 19:22:28 | NO | NO | NI | LP1Y-APL(100)-034026-06 | LP1Y 2" SS APL(100) (315) 034026 | TFS00B105MM | TFS | 315 |  | B1LG | LP1Y-DI-00000034 | 1 | APL(100) | 1 OF 1 | LP1 | NT
LP1Y-APL(100)-034026-06 | OLW | 2 | 10S | 3000 | SS | STAINLESS | 5537081 | 2 IN - 10S - 3000 - SS - OLW | 1 | 2 |  | high |  | 4.8 | 1 | 1.425 | 0 | 0 | 6.84 | EA | Default | Y | TFS00B105MMPP | NE | 26-MAR-2026 19:22:28 | NO | NO | NI | LP1Y-APL(100)-034026-06 | LP1Y 2" SS APL(100) (315) 034026 | TFS00B105MM | TFS | 315 |  | B1LG | LP1Y-DI-00000034 | 1 | APL(100) | 1 OF 1 | LP1 | NT
LP1Y-APL(100)-034026-06 | SW | 0.75 | 10S | 3000 | SS | STAINLESS | 5537081 | 0.75 IN - 10S - 3000 - SS - SW | 1 | 1 |  | high |  | 0.55 | 1.25 | 1.425 | 0.1 | 0 | 1.08 | EA | Default | Y | TFS00B105MMPP | NE | 26-MAR-2026 19:22:28 | NO | NO | NI | LP1Y-APL(100)-034026-06 | LP1Y 2" SS APL(100) (315) 034026 | TFS00B105MM | TFS | 315 |  | B1LG | LP1Y-DI-00000034 | 1 | APL(100) | 1 OF 1 | LP1 | NT
LP1Y-APL(100)-034026-06 | NIP | 0.75 | 10S |  | SS | STAINLESS | 5540491 | NIPPLE SCH 10S 316/316L SS PBE 3" LONG - 5540491 | 1 | 2 |  | high |  | 0.27 | 1 | 1.425 | 0 | 0 | 0.385 | EA | Default | Y | TFS00B105MMPP | NE | 26-MAR-2026 19:22:28 | NO | NO | NI | LP1Y-APL(100)-034026-06 | LP1Y 2" SS APL(100) (315) 034026 | TFS00B105MM | TFS | 315 |  | B1LG | LP1Y-DI-00000034 | 1 | APL(100) | 1 OF 1 | LP1 | NT
LP1Y-APL(100)-034026-06 | FLGLJ | 2 |  | 150 | SS | STAINLESS | 5599578L | FLG LAP JOINT 150# 316 SS - 5599578L | 1 | 2 |  | high |  | 0.29 | 1 | 1.425 | 0 | 0 | 0.413 | EA | Default | Y | TFS00B105MMPP | NE | 26-MAR-2026 19:22:28 | NO | NO | NI | LP1Y-APL(100)-034026-06 | LP1Y 2" SS APL(100) (315) 034026 | TFS00B105MM | TFS | 315 |  | B1LG | LP1Y-DI-00000034 | 1 | APL(100) | 1 OF 1 | LP1 | NT
LP1Y-APL(100)-034026-06 | FLGLJ | 2 |  | 150 | SS | STAINLESS | 5599578L | FLG LAP JOINT 150# 316 SS - 5599578L | 1 | 2 |  | high |  | 0.29 | 1 | 1.425 | 0 | 0 | 0.413 | EA | Default | Y | TFS00B105MMPP | NE | 26-MAR-2026 19:22:28 | NO | NO | NI | LP1Y-APL(100)-034026-06 | LP1Y 2" SS APL(100) (315) 034026 | TFS00B105MM | TFS | 315 |  | B1LG | LP1Y-DI-00000034 | 1 | APL(100) | 1 OF 1 | LP1 | NT
LP1Y-APL(100)-034026-06 | FLGLJ | 2 |  | 150 | SS | STAINLESS | 5599578L | FLG LAP JOINT 150# 316 SS - 5599578L | 1 | 2 |  | high |  | 0.29 | 1 | 1.425 | 0 | 0 | 0.413 | EA | Default | Y | TFS00B105MMPP | NE | 26-MAR-2026 19:22:28 | NO | NO | NI | LP1Y-APL(100)-034026-06 | LP1Y 2" SS APL(100) (315) 034026 | TFS00B105MM | TFS | 315 |  | B1LG | LP1Y-DI-00000034 | 1 | APL(100) | 1 OF 1 | LP1 | NT
LP1Y-APL(100)-034026-06 | FLGLJ | 2 |  | 150 | SS | STAINLESS | 5599578L | FLG LAP JOINT 150# 316 SS - 5599578L | 1 | 2 |  | high |  | 0.29 | 1 | 1.425 | 0 | 0 | 0.413 | EA | Default | Y | TFS00B105MMPP | NE | 26-MAR-2026 19:22:28 | NO | NO | NI | LP1Y-APL(100)-034026-06 | LP1Y 2" SS APL(100) (315) 034026 | TFS00B105MM | TFS | 315 |  | B1LG | LP1Y-DI-00000034 | 1 | APL(100) | 1 OF 1 | LP1 | NT
LP1Y-APL(100)-034026-06 | BU | 2 | 10S | 150 | SS | STAINLESS | 5599578L | 2 IN - 10S - 150 - SS - HALF BU ONE FLANGE ONLY | 0.5 | 2 |  | high |  | 0.7 | 1 | 1.425 | 0 | 0 | 0.499 | EA | Default | Y | TFS00B105MMPP | NE | 26-MAR-2026 19:22:28 | NO | NO | NI | LP1Y-APL(100)-034026-06 | LP1Y 2" SS APL(100) (315) 034026 | TFS00B105MM | TFS | 315 |  | B1LG | LP1Y-DI-00000034 | 1 | APL(100) | 1 OF 1 | LP1 | NT
LP1Y-APL(100)-034026-06 | BU | 2 | 10S | 150 | SS | STAINLESS | 5599578L | 2 IN - 10S - 150 - SS - HALF BU ONE FLANGE ONLY | 0.5 | 2 |  | high |  | 0.7 | 1 | 1.425 | 0 | 0 | 0.499 | EA | Default | Y | TFS00B105MMPP | NE | 26-MAR-2026 19:22:28 | NO | NO | NI | LP1Y-APL(100)-034026-06 | LP1Y 2" SS APL(100) (315) 034026 | TFS00B105MM | TFS | 315 |  | B1LG | LP1Y-DI-00000034 | 1 | APL(100) | 1 OF 1 | LP1 | NT
LP1Y-APL(100)-034026-06 | BU | 2 | 10S | 150 | SS | STAINLESS | 5599578L | 2 IN - 10S - 150 - SS - HALF BU ONE FLANGE ONLY | 0.5 | 2 |  | high |  | 0.7 | 1 | 1.425 | 0 | 0 | 0.499 | EA | Default | Y | TFS00B105MMPP | NE | 26-MAR-2026 19:22:28 | NO | NO | NI | LP1Y-APL(100)-034026-06 | LP1Y 2" SS APL(100) (315) 034026 | TFS00B105MM | TFS | 315 |  | B1LG | LP1Y-DI-00000034 | 1 | APL(100) | 1 OF 1 | LP1 | NT
LP1Y-APL(100)-034026-06 | BU | 2 | 10S | 150 | SS | STAINLESS | 5599578L | 2 IN - 10S - 150 - SS - HALF BU ONE FLANGE ONLY | 0.5 | 2 |  | high |  | 0.7 | 1 | 1.425 | 0 | 0 | 0.499 | EA | Default | Y | TFS00B105MMPP | NE | 26-MAR-2026 19:22:28 | NO | NO | NI | LP1Y-APL(100)-034026-06 | LP1Y 2" SS APL(100) (315) 034026 | TFS00B105MM | TFS | 315 |  | B1LG | LP1Y-DI-00000034 | 1 | APL(100) | 1 OF 1 | LP1 | NT
LP1Y-APL(100)-034026-06 | STUB | 2 | 10S |  | SS | STAINLESS | 5450750L | STUB END SCH10S 316/316L A403-W SHORT PATT - 5450750L | 1 | 2 |  | high |  | 0.29 | 1 | 1.425 | 0 | 0 | 0.413 | EA | Default | Y | TFS00B105MMPP | NE | 26-MAR-2026 19:22:28 | NO | NO | NI | LP1Y-APL(100)-034026-06 | LP1Y 2" SS APL(100) (315) 034026 | TFS00B105MM | TFS | 315 |  | B1LG | LP1Y-DI-00000034 | 1 | APL(100) | 1 OF 1 | LP1 | NT
LP1Y-APL(100)-034026-06 | STUB | 2 | 10S |  | SS | STAINLESS | 5450750L | STUB END SCH10S 316/316L A403-W SHORT PATT - 5450750L | 1 | 2 |  | high |  | 0.29 | 1 | 1.425 | 0 | 0 | 0.413 | EA | Default | Y | TFS00B105MMPP | NE | 26-MAR-2026 19:22:28 | NO | NO | NI | LP1Y-APL(100)-034026-06 | LP1Y 2" SS APL(100) (315) 034026 | TFS00B105MM | TFS | 315 |  | B1LG | LP1Y-DI-00000034 | 1 | APL(100) | 1 OF 1 | LP1 | NT
LP1Y-APL(100)-034026-06 | STUB | 2 | 10S |  | SS | STAINLESS | 5450750L | STUB END SCH10S 316/316L A403-W SHORT PATT - 5450750L | 1 | 2 |  | high |  | 0.29 | 1 | 1.425 | 0 | 0 | 0.413 | EA | Default | Y | TFS00B105MMPP | NE | 26-MAR-2026 19:22:28 | NO | NO | NI | LP1Y-APL(100)-034026-06 | LP1Y 2" SS APL(100) (315) 034026 | TFS00B105MM | TFS | 315 |  | B1LG | LP1Y-DI-00000034 | 1 | APL(100) | 1 OF 1 | LP1 | NT
LP1Y-APL(100)-034026-06 | STUB | 2 | 10S |  | SS | STAINLESS | 5450750L | STUB END SCH10S 316/316L A403-W SHORT PATT - 5450750L | 1 | 2 |  | high |  | 0.29 | 1 | 1.425 | 0 | 0 | 0.413 | EA | Default | Y | TFS00B105MMPP | NE | 26-MAR-2026 19:22:28 | NO | NO | NI | LP1Y-APL(100)-034026-06 | LP1Y 2" SS APL(100) (315) 034026 | TFS00B105MM | TFS | 315 |  | B1LG | LP1Y-DI-00000034 | 1 | APL(100) | 1 OF 1 | LP1 | NT
LP1Y-APL(100)-034026-06 | BW | 2 | 10S |  | SS | STAINLESS | 5450750L | 2 IN - 10S - SS - BW | 1 | 1 |  | high |  | 1.325 | 1.25 | 1.425 | 0.1 | 0.07 | 2.53 | EA | Default | Y | TFS00B105MMPP | NE | 26-MAR-2026 19:22:28 | NO | NO | NI | LP1Y-APL(100)-034026-06 | LP1Y 2" SS APL(100) (315) 034026 | TFS00B105MM | TFS | 315 |  | B1LG | LP1Y-DI-00000034 | 1 | APL(100) | 1 OF 1 | LP1 | NT
LP1Y-APL(100)-034026-06 | BW | 2 | 10S |  | SS | STAINLESS | 5450750L | 2 IN - 10S - SS - BW | 1 | 1 |  | high |  | 1.325 | 1.25 | 1.425 | 0.1 | 0.07 | 2.53 | EA | Default | Y | TFS00B105MMPP | NE | 26-MAR-2026 19:22:28 | NO | NO | NI | LP1Y-APL(100)-034026-06 | LP1Y 2" SS APL(100) (315) 034026 | TFS00B105MM | TFS | 315 |  | B1LG | LP1Y-DI-00000034 | 1 | APL(100) | 1 OF 1 | LP1 | NT
LP1Y-APL(100)-034026-06 | BW | 2 | 10S |  | SS | STAINLESS | 5450750L | 2 IN - 10S - SS - BW | 1 | 1 |  | high |  | 1.325 | 1.25 | 1.425 | 0.1 | 0.07 | 2.53 | EA | Default | Y | TFS00B105MMPP | NE | 26-MAR-2026 19:22:28 | NO | NO | NI | LP1Y-APL(100)-034026-06 | LP1Y 2" SS APL(100) (315) 034026 | TFS00B105MM | TFS | 315 |  | B1LG | LP1Y-DI-00000034 | 1 | APL(100) | 1 OF 1 | LP1 | NT
LP1Y-APL(100)-034026-06 | BW | 2 | 10S |  | SS | STAINLESS | 5450750L | 2 IN - 10S - SS - BW | 1 | 1 |  | high |  | 1.325 | 1.25 | 1.425 | 0.1 | 0.07 | 2.53 | EA | Default | Y | TFS00B105MMPP | NE | 26-MAR-2026 19:22:28 | NO | NO | NI | LP1Y-APL(100)-034026-06 | LP1Y 2" SS APL(100) (315) 034026 | TFS00B105MM | TFS | 315 |  | B1LG | LP1Y-DI-00000034 | 1 | APL(100) | 1 OF 1 | LP1 | NT
LP1Y-APL(100)-034026-06 | FLG | 0.75 | 10S | 150 | SS | STAINLESS | 5608148 | FLG SW 150# RF 316/316L SS 10S BORE - 5608148 | 1 | 2 |  | high |  | 0.27 | 1 | 1.425 | 0 | 0 | 0.385 | EA | Default | Y | TFS00B105MMPP | NE | 26-MAR-2026 19:22:28 | NO | NO | NI | LP1Y-APL(100)-034026-06 | LP1Y 2" SS APL(100) (315) 034026 | TFS00B105MM | TFS | 315 |  | B1LG | LP1Y-DI-00000034 | 1 | APL(100) | 1 OF 1 | LP1 | NT
LP1Y-APL(100)-034026-06 | BU | 0.75 | 10S | 150 | SS | STAINLESS | 5608148 | 0.75 IN - 10S - 150 - SS - HALF BU ONE FLANGE ONLY | 0.5 | 2 |  | high |  | 0.7 | 1 | 1.425 | 0 | 0 | 0.499 | EA | Default | Y | TFS00B105MMPP | NE | 26-MAR-2026 19:22:28 | NO | NO | NI | LP1Y-APL(100)-034026-06 | LP1Y 2" SS APL(100) (315) 034026 | TFS00B105MM | TFS | 315 |  | B1LG | LP1Y-DI-00000034 | 1 | APL(100) | 1 OF 1 | LP1 | NT
LP1Y-APL(100)-034026-06 | SW | 0.75 | 10S | 150 | SS | STAINLESS | 5608148 | 0.75 IN - 10S - 150 - SS - SW | 1 | 1 |  | high |  | 0.55 | 1.25 | 1.425 | 0.1 | 0 | 1.08 | EA | Default | Y | TFS00B105MMPP | NE | 26-MAR-2026 19:22:28 | NO | NO | NI | LP1Y-APL(100)-034026-06 | LP1Y 2" SS APL(100) (315) 034026 | TFS00B105MM | TFS | 315 |  | B1LG | LP1Y-DI-00000034 | 1 | APL(100) | 1 OF 1 | LP1 | NT
LP1Y-APL(100)-034026-06 | GSKT | 2 | 0.125 | 150 |  |  | 5669399L | GASKET 150# PTFE RING 1/8" THK LOW STRESS - 5669399L | 2 | 2 |  | high |  | 0.1 | 1 | 1 | 0 | 0 | 0.2 | EA | Default | Y | TFS00B105MMPP | NE | 26-MAR-2026 19:22:28 | NO | NO | NI | LP1Y-APL(100)-034026-06 | LP1Y 2" SS APL(100) (315) 034026 | TFS00B105MM | TFS | 315 |  | B1LG | LP1Y-DI-00000034 | 1 | APL(100) | 1 OF 1 | LP1 | NT
LP1Y-APL(100)-034026-06 | GSKT | 0.75 | 0.125 | 150 |  |  | 5669399L | GASKET 150# PTFE RING 1/8" THK LOW STRESS - 5669399L | 2 | 2 |  | high |  | 0.0375 | 1 | 1 | 0 | 0 | 0.075 | EA | Default | Y | TFS00B105MMPP | NE | 26-MAR-2026 19:22:28 | NO | NO | NI | LP1Y-APL(100)-034026-06 | LP1Y 2" SS APL(100) (315) 034026 | TFS00B105MM | TFS | 315 |  | B1LG | LP1Y-DI-00000034 | 1 | APL(100) | 1 OF 1 | LP1 | NT
LP1Y-APL(100)-034026-06 | BOLT | 0.625 |  |  | SS | STAINLESS | 5676576L | STUD-BOLT A193 GR B8M W/A194 GR 8M NUTS - 3.75 in. Length - 5676576L | 8 | 2 |  | high |  | 0.2 | 1 | 1.425 | 0 | 0 | 2.28 | EA | Default | Y | TFS00B105MMPP | NE | 26-MAR-2026 19:22:28 | NO | NO | NI | LP1Y-APL(100)-034026-06 | LP1Y 2" SS APL(100) (315) 034026 | TFS00B105MM | TFS | 315 |  | B1LG | LP1Y-DI-00000034 | 1 | APL(100) | 1 OF 1 | LP1 | NT
LP1Y-APL(100)-034026-06 | BOLT | 0.5 |  |  | SS | STAINLESS | 5676576L | STUD-BOLT A193 GR B8M W/A194 GR 8M NUTS - 2.75 in. Length - 5676576L | 8 | 2 |  | high |  | 0.2 | 1 | 1.425 | 0 | 0 | 2.28 | EA | Default | Y | TFS00B105MMPP | NE | 26-MAR-2026 19:22:28 | NO | NO | NI | LP1Y-APL(100)-034026-06 | LP1Y 2" SS APL(100) (315) 034026 | TFS00B105MM | TFS | 315 |  | B1LG | LP1Y-DI-00000034 | 1 | APL(100) | 1 OF 1 | LP1 | NT
LP1Y-APL(100)-034026-06 | VBL | 2 | 10S | 1000 | SS | STAINLESS | 5352191L | BALL 1000# CWP BW 316SS TFE S10S FP HNDL OP - 5352191L | 1 | 2 |  | high |  | 1.5 | 1 | 1.425 | 0 | 0 | 2.138 | EA | Default | Y | TFS00B105MMPP | NE | 26-MAR-2026 19:22:28 | NO | NO | NI | LP1Y-APL(100)-034026-06 | LP1Y 2" SS APL(100) (315) 034026 | TFS00B105MM | TFS | 315 |  | B1LG | LP1Y-DI-00000034 | 1 | APL(100) | 1 OF 1 | LP1 | NT
LP1Y-APL(100)-034026-06 | VBL | 2 | 10S | 1000 | SS | STAINLESS | 5352191L | BALL 1000# CWP BW 316SS TFE S10S FP HNDL OP - 5352191L | 1 | 2 |  | high |  | 1.5 | 1 | 1.425 | 0 | 0 | 2.138 | EA | Default | Y | TFS00B105MMPP | NE | 26-MAR-2026 19:22:28 | NO | NO | NI | LP1Y-APL(100)-034026-06 | LP1Y 2" SS APL(100) (315) 034026 | TFS00B105MM | TFS | 315 |  | B1LG | LP1Y-DI-00000034 | 1 | APL(100) | 1 OF 1 | LP1 | NT
LP1Y-APL(100)-034026-06 | BW | 2 | 10S | 1000 | SS | STAINLESS | 5352191L | 2 IN - 10S - 1000 - SS - BW | 1 | 1 |  | high |  | 1.325 | 1.25 | 1.425 | 0.1 | 0.07 | 2.53 | EA | Default | Y | TFS00B105MMPP | NE | 26-MAR-2026 19:22:28 | NO | NO | NI | LP1Y-APL(100)-034026-06 | LP1Y 2" SS APL(100) (315) 034026 | TFS00B105MM | TFS | 315 |  | B1LG | LP1Y-DI-00000034 | 1 | APL(100) | 1 OF 1 | LP1 | NT
LP1Y-APL(100)-034026-06 | BW | 2 | 10S | 1000 | SS | STAINLESS | 5352191L | 2 IN - 10S - 1000 - SS - BW | 1 | 1 |  | high |  | 1.325 | 1.25 | 1.425 | 0.1 | 0.07 | 2.53 | EA | Default | Y | TFS00B105MMPP | NE | 26-MAR-2026 19:22:28 | NO | NO | NI | LP1Y-APL(100)-034026-06 | LP1Y 2" SS APL(100) (315) 034026 | TFS00B105MM | TFS | 315 |  | B1LG | LP1Y-DI-00000034 | 1 | APL(100) | 1 OF 1 | LP1 | NT
LP1Y-APL(100)-034026-06 | BW | 2 | 10S | 1000 | SS | STAINLESS | 5352191L | 2 IN - 10S - 1000 - SS - BW | 1 | 1 |  | high |  | 1.325 | 1.25 | 1.425 | 0.1 | 0.07 | 2.53 | EA | Default | Y | TFS00B105MMPP | NE | 26-MAR-2026 19:22:28 | NO | NO | NI | LP1Y-APL(100)-034026-06 | LP1Y 2" SS APL(100) (315) 034026 | TFS00B105MM | TFS | 315 |  | B1LG | LP1Y-DI-00000034 | 1 | APL(100) | 1 OF 1 | LP1 | NT
LP1Y-APL(100)-034026-06 | BW | 2 | 10S | 1000 | SS | STAINLESS | 5352191L | 2 IN - 10S - 1000 - SS - BW | 1 | 1 |  | high |  | 1.325 | 1.25 | 1.425 | 0.1 | 0.07 | 2.53 | EA | Default | Y | TFS00B105MMPP | NE | 26-MAR-2026 19:22:28 | NO | NO | NI | LP1Y-APL(100)-034026-06 | LP1Y 2" SS APL(100) (315) 034026 | TFS00B105MM | TFS | 315 |  | B1LG | LP1Y-DI-00000034 | 1 | APL(100) | 1 OF 1 | LP1 | NT
LP1Y-APL(100)-034026-06 | VBL | 0.75 |  | 150 | SS | STAINLESS | 5352193L1 | BALL 150# RF 316SS TFE FP HNDL OP - 5352193L1 | 1 | 2 |  | high |  | 0.2 | 1 | 1.425 | 0 | 0 | 0.285 | EA | Default | Y | TFS00B105MMPP | NE | 26-MAR-2026 19:22:28 | NO | NO | NI | LP1Y-APL(100)-034026-06 | LP1Y 2" SS APL(100) (315) 034026 | TFS00B105MM | TFS | 315 |  | B1LG | LP1Y-DI-00000034 | 1 | APL(100) | 1 OF 1 | LP1 | NT
LP1Y-APL(100)-034026-06 | BU | 0.75 | 40 | 150 | SS | STAINLESS | 5352193L1 | 0.75 IN - 40 - 150 - SS - HALF BU ONE FLANGE ONLY | 0.5 | 2 |  | high |  | 0.7 | 1 | 1.425 | 0 | 0 | 0.499 | EA | Default | Y | TFS00B105MMPP | NE | 26-MAR-2026 19:22:28 | NO | NO | NI | LP1Y-APL(100)-034026-06 | LP1Y 2" SS APL(100) (315) 034026 | TFS00B105MM | TFS | 315 |  | B1LG | LP1Y-DI-00000034 | 1 | APL(100) | 1 OF 1 | LP1 | NT
LP1Y-APL(100)-034026-06 | BU | 0.75 | 40 | 150 | SS | STAINLESS | 5352193L1 | 0.75 IN - 40 - 150 - SS - HALF BU ONE FLANGE ONLY | 0.5 | 2 |  | high |  | 0.7 | 1 | 1.425 | 0 | 0 | 0.499 | EA | Default | Y | TFS00B105MMPP | NE | 26-MAR-2026 19:22:28 | NO | NO | NI | LP1Y-APL(100)-034026-06 | LP1Y 2" SS APL(100) (315) 034026 | TFS00B105MM | TFS | 315 |  | B1LG | LP1Y-DI-00000034 | 1 | APL(100) | 1 OF 1 | LP1 | NT
LP1Y-APL(100)-034026-06 | FLGB | 0.75 |  | 150 | SS | STAINLESS | 5616520 | FLG BLIND 150# RF 316/316L SS - 5616520 | 1 | 2 |  | high |  | 0.27 | 1 | 1.425 | 0 | 0 | 0.385 | EA | Default | Y | TFS00B105MMPP | NE | 26-MAR-2026 19:22:28 | NO | NO | NI | LP1Y-APL(100)-034026-06 | LP1Y 2" SS APL(100) (315) 034026 | TFS00B105MM | TFS | 315 |  | B1LG | LP1Y-DI-00000034 | 1 | APL(100) | 1 OF 1 | LP1 | NT
LP1Y-APL(100)-034026-06 | BU | 0.75 | 40 | 150 | SS | STAINLESS | 5616520 | 0.75 IN - 40 - 150 - SS - HALF BU ONE FLANGE ONLY | 0.5 | 2 |  | high |  | 0.7 | 1 | 1.425 | 0 | 0 | 0.499 | EA | Default | Y | TFS00B105MMPP | NE | 26-MAR-2026 19:22:28 | NO | NO | NI | LP1Y-APL(100)-034026-06 | LP1Y 2" SS APL(100) (315) 034026 | TFS00B105MM | TFS | 315 |  | B1LG | LP1Y-DI-00000034 | 1 | APL(100) | 1 OF 1 | LP1 | NT
LP1Y-APL(100)-034026-06 | FS | 2 |  | 5CI-02 | SS | STAINLESS | 5CI-02 | 5CI, ISOLATION CRADLE, 2" PIPE, SS - 5CI-02 | 1 | 2 |  | high |  | 3 | 1 | 1 | 0 | 0 | 3 | EA | Default | Y | TFS00B105MMPP | NE | 26-MAR-2026 19:22:28 | NO | NO | NI | LP1Y-APL(100)-034026-06 | LP1Y 2" SS APL(100) (315) 034026 | TFS00B105MM | TFS | 315 |  | B1LG | LP1Y-DI-00000034 | 1 | APL(100) | 1 OF 1 | LP1 | NT
LP1Y-APL(100)-034026-06 | FS | 2 |  | 5CI-02 | SS | STAINLESS | 5CI-02 | 5CI, ISOLATION CRADLE, 2" PIPE, SS - 5CI-02 | 1 | 2 |  | high |  | 3 | 1 | 1 | 0 | 0 | 3 | EA | Default | Y | TFS00B105MMPP | NE | 26-MAR-2026 19:22:28 | NO | NO | NI | LP1Y-APL(100)-034026-06 | LP1Y 2" SS APL(100) (315) 034026 | TFS00B105MM | TFS | 315 |  | B1LG | LP1Y-DI-00000034 | 1 | APL(100) | 1 OF 1 | LP1 | NT
LP1Y-APL(100)-034026-06 | FS | 2 |  | 5CI-02 | SS | STAINLESS | 5CI-02 | 5CI, ISOLATION CRADLE, 2" PIPE, SS - 5CI-02 | 1 | 2 |  | high |  | 3 | 1 | 1 | 0 | 0 | 3 | EA | Default | Y | TFS00B105MMPP | NE | 26-MAR-2026 19:22:28 | NO | NO | NI | LP1Y-APL(100)-034026-06 | LP1Y 2" SS APL(100) (315) 034026 | TFS00B105MM | TFS | 315 |  | B1LG | LP1Y-DI-00000034 | 1 | APL(100) | 1 OF 1 | LP1 | NT
LP1Y-APL(100)-034026-06 | FS | 2 |  | 5CI-02 | SS | STAINLESS | 5CI-02 | 5CI, ISOLATION CRADLE, 2" PIPE, SS - 5CI-02 | 1 | 2 |  | high |  | 3 | 1 | 1 | 0 | 0 | 3 | EA | Default | Y | TFS00B105MMPP | NE | 26-MAR-2026 19:22:28 | NO | NO | NI | LP1Y-APL(100)-034026-06 | LP1Y 2" SS APL(100) (315) 034026 | TFS00B105MM | TFS | 315 |  | B1LG | LP1Y-DI-00000034 | 1 | APL(100) | 1 OF 1 | LP1 | NT
LP1Y-APL(100)-034026-06 | FS | 2 |  | 5CI-02 | SS | STAINLESS | 5CI-02 | 5CI, ISOLATION CRADLE, 2" PIPE, SS - 5CI-02 | 1 | 2 |  | high |  | 3 | 1 | 1 | 0 | 0 | 3 | EA | Default | Y | TFS00B105MMPP | NE | 26-MAR-2026 19:22:28 | NO | NO | NI | LP1Y-APL(100)-034026-06 | LP1Y 2" SS APL(100) (315) 034026 | TFS00B105MM | TFS | 315 |  | B1LG | LP1Y-DI-00000034 | 1 | APL(100) | 1 OF 1 | LP1 | NT
LP1Y-APL(100)-034026-06 | FS | 2 |  | 5CI-02 | SS | STAINLESS | 5CI-02 | 5CI, ISOLATION CRADLE, 2" PIPE, SS - 5CI-02 | 1 | 2 |  | high |  | 3 | 1 | 1 | 0 | 0 | 3 | EA | Default | Y | TFS00B105MMPP | NE | 26-MAR-2026 19:22:28 | NO | NO | NI | LP1Y-APL(100)-034026-06 | LP1Y 2" SS APL(100) (315) 034026 | TFS00B105MM | TFS | 315 |  | B1LG | LP1Y-DI-00000034 | 1 | APL(100) | 1 OF 1 | LP1 | NT
LP1Y-APL(100)-034026-06 | FS | 2 |  | 5CI-02 | SS | STAINLESS | 5CI-02 | 5CI, ISOLATION CRADLE, 2" PIPE, SS - 5CI-02 | 1 | 2 |  | high |  | 3 | 1 | 1 | 0 | 0 | 3 | EA | Default | Y | TFS00B105MMPP | NE | 26-MAR-2026 19:22:28 | NO | NO | NI | LP1Y-APL(100)-034026-06 | LP1Y 2" SS APL(100) (315) 034026 | TFS00B105MM | TFS | 315 |  | B1LG | LP1Y-DI-00000034 | 1 | APL(100) | 1 OF 1 | LP1 | NT
LP1Y-APL(100)-034026-06 | FS | 2 |  | 5CI-02 | SS | STAINLESS | 5CI-02 | 5CI, ISOLATION CRADLE, 2" PIPE, SS - 5CI-02 | 1 | 2 |  | high |  | 3 | 1 | 1 | 0 | 0 | 3 | EA | Default | Y | TFS00B105MMPP | NE | 26-MAR-2026 19:22:28 | NO | NO | NI | LP1Y-APL(100)-034026-06 | LP1Y 2" SS APL(100) (315) 034026 | TFS00B105MM | TFS | 315 |  | B1LG | LP1Y-DI-00000034 | 1 | APL(100) | 1 OF 1 | LP1 | NT
LP1Y-APL(100)-034026-06 | FS | 2 |  | 5CI-02 | SS | STAINLESS | 5CI-02 | 5CI, ISOLATION CRADLE, 2" PIPE, SS - 5CI-02 | 1 | 2 |  | high |  | 3 | 1 | 1 | 0 | 0 | 3 | EA | Default | Y | TFS00B105MMPP | NE | 26-MAR-2026 19:22:28 | NO | NO | NI | LP1Y-APL(100)-034026-06 | LP1Y 2" SS APL(100) (315) 034026 | TFS00B105MM | TFS | 315 |  | B1LG | LP1Y-DI-00000034 | 1 | APL(100) | 1 OF 1 | LP1 | NT
LP1Y-APL(100)-034026-06 | FS | 2 |  | 5CI-02 | SS | STAINLESS | 5CI-02 | 5CI, ISOLATION CRADLE, 2" PIPE, SS - 5CI-02 | 1 | 2 |  | high |  | 3 | 1 | 1 | 0 | 0 | 3 | EA | Default | Y | TFS00B105MMPP | NE | 26-MAR-2026 19:22:28 | NO | NO | NI | LP1Y-APL(100)-034026-06 | LP1Y 2" SS APL(100) (315) 034026 | TFS00B105MM | TFS | 315 |  | B1LG | LP1Y-DI-00000034 | 1 | APL(100) | 1 OF 1 | LP1 | NT
LP1Y-APL(100)-034026-06 | FS | 2 |  | 5CI-02 | SS | STAINLESS | 5CI-02 | 5CI, ISOLATION CRADLE, 2" PIPE, SS - 5CI-02 | 1 | 2 |  | high |  | 3 | 1 | 1 | 0 | 0 | 3 | EA | Default | Y | TFS00B105MMPP | NE | 26-MAR-2026 19:22:28 | NO | NO | NI | LP1Y-APL(100)-034026-06 | LP1Y 2" SS APL(100) (315) 034026 | TFS00B105MM | TFS | 315 |  | B1LG | LP1Y-DI-00000034 | 1 | APL(100) | 1 OF 1 | LP1 | NT
LP1Y-APL(100)-034026-06 | FS | 2 |  | 5CI-02 | SS | STAINLESS | 5CI-02 | 5CI, ISOLATION CRADLE, 2" PIPE, SS - 5CI-02 | 1 | 2 |  | high |  | 3 | 1 | 1 | 0 | 0 | 3 | EA | Default | Y | TFS00B105MMPP | NE | 26-MAR-2026 19:22:28 | NO | NO | NI | LP1Y-APL(100)-034026-06 | LP1Y 2" SS APL(100) (315) 034026 | TFS00B105MM | TFS | 315 |  | B1LG | LP1Y-DI-00000034 | 1 | APL(100) | 1 OF 1 | LP1 | NT
LP1Y-APL(100)-034026-06 | FS | 2 |  | 5CI-02 | SS | STAINLESS | 5CI-02 | 5CI, ISOLATION CRADLE, 2" PIPE, SS - 5CI-02 | 1 | 2 |  | high |  | 3 | 1 | 1 | 0 | 0 | 3 | EA | Default | Y | TFS00B105MMPP | NE | 26-MAR-2026 19:22:28 | NO | NO | NI | LP1Y-APL(100)-034026-06 | LP1Y 2" SS APL(100) (315) 034026 | TFS00B105MM | TFS | 315 |  | B1LG | LP1Y-DI-00000034 | 1 | APL(100) | 1 OF 1 | LP1 | NT
LP1Y-APL(100)-034026-06 | FS | 2 |  | 5UG-02 | SS | STAINLESS | 5UG-02 | 5UG, U-BOLT GUIDE FOR UNINSULATED LINES 2" PIPE - 5UG-02 | 1 | 2 |  | high |  | 3 | 1 | 1 | 0 | 0 | 3 | EA | Default | Y | TFS00B105MMPP | NE | 26-MAR-2026 19:22:28 | NO | NO | NI | LP1Y-APL(100)-034026-06 | LP1Y 2" SS APL(100) (315) 034026 | TFS00B105MM | TFS | 315 |  | B1LG | LP1Y-DI-00000034 | 1 | APL(100) | 1 OF 1 | LP1 | NT
LP1Y-APL(100)-034026-06 | FS | 2 |  | 5UG-02 | SS | STAINLESS | 5UG-02 | 5UG, U-BOLT GUIDE FOR UNINSULATED LINES 2" PIPE - 5UG-02 | 1 | 2 |  | high |  | 3 | 1 | 1 | 0 | 0 | 3 | EA | Default | Y | TFS00B105MMPP | NE | 26-MAR-2026 19:22:28 | NO | NO | NI | LP1Y-APL(100)-034026-06 | LP1Y 2" SS APL(100) (315) 034026 | TFS00B105MM | TFS | 315 |  | B1LG | LP1Y-DI-00000034 | 1 | APL(100) | 1 OF 1 | LP1 | NT
LP1Y-APL(100)-034026-06 | FS | 2 |  | 5UG-02 | SS | STAINLESS | 5UG-02 | 5UG, U-BOLT GUIDE FOR UNINSULATED LINES 2" PIPE - 5UG-02 | 1 | 2 |  | high |  | 3 | 1 | 1 | 0 | 0 | 3 | EA | Default | Y | TFS00B105MMPP | NE | 26-MAR-2026 19:22:28 | NO | NO | NI | LP1Y-APL(100)-034026-06 | LP1Y 2" SS APL(100) (315) 034026 | TFS00B105MM | TFS | 315 |  | B1LG | LP1Y-DI-00000034 | 1 | APL(100) | 1 OF 1 | LP1 | NT
LP1Y-APL(100)-034026-06 | FS | 2 |  | 5UG-02 | SS | STAINLESS | 5UG-02 | 5UG, U-BOLT GUIDE FOR UNINSULATED LINES 2" PIPE - 5UG-02 | 1 | 2 |  | high |  | 3 | 1 | 1 | 0 | 0 | 3 | EA | Default | Y | TFS00B105MMPP | NE | 26-MAR-2026 19:22:28 | NO | NO | NI | LP1Y-APL(100)-034026-06 | LP1Y 2" SS APL(100) (315) 034026 | TFS00B105MM | TFS | 315 |  | B1LG | LP1Y-DI-00000034 | 1 | APL(100) | 1 OF 1 | LP1 | NT
LP1Y-APL(100)-034033-07 | PIPE | 6 | 10S |  | SS | STAINLESS | 5368751 | PIPE SCH 10S ERW 316/316L SS A312 - Fab Pipe Handling | 116.3 | 1 |  | high |  | 0.28 | 1.4 | 1.425 | 0 | 0 | 64.965 | LFP | Default | Y | TFS00B105MMPP | NE | 30-MAR-2026 19:37:06 | NO | NO | NI | LP1Y-APL(100)-034033-07 | LP1Y 6" SS APL(100) (315) 034033 | TFS00B105MM | TFS | 315 |  | BILG | LP1Y-DI-00000034 | 1 | APL(100) | 1 OF 1 | LP1 | NT
LP1Y-APL(100)-034033-07 | PIPE | 4 | 10S |  | SS | STAINLESS | 5368751 | PIPE SCH 10S ERW 316/316L SS A312 - Fab Pipe Handling | 9.8 | 1 |  | high |  | 0.25 | 1.4 | 1.425 | 0 | 0 | 4.888 | LFP | Default | Y | TFS00B105MMPP | NE | 30-MAR-2026 19:37:06 | NO | NO | NI | LP1Y-APL(100)-034033-07 | LP1Y 6" SS APL(100) (315) 034033 | TFS00B105MM | TFS | 315 |  | BILG | LP1Y-DI-00000034 | 1 | APL(100) | 1 OF 1 | LP1 | NT
LP1Y-APL(100)-034033-07 | PIPE | 1 | 10S |  | SS | STAINLESS | 5368751 | PIPE SCH 10S ERW 316/316L SS A312 - Fab Pipe Handling | 0.3 | 1 |  | high |  | 0.17 | 1.4 | 1.425 | 0 | 0 | 0.102 | LFP | Default | Y | TFS00B105MMPP | NE | 30-MAR-2026 19:37:06 | NO | NO | NI | LP1Y-APL(100)-034033-07 | LP1Y 6" SS APL(100) (315) 034033 | TFS00B105MM | TFS | 315 |  | BILG | LP1Y-DI-00000034 | 1 | APL(100) | 1 OF 1 | LP1 | NT
LP1Y-APL(100)-034033-07 | REDT | 6x4 | 10S |  | SS | STAINLESS | 5450714 | TEE RED SCH 10S 316/316L SS A403-W - 5450714 | 1 | 2 |  | high |  | 0.41 | 1 | 1.425 | 0 | 0 | 0.584 | EA | Default | Y | TFS00B105MMPP | NE | 30-MAR-2026 19:37:06 | NO | NO | NI | LP1Y-APL(100)-034033-07 | LP1Y 6" SS APL(100) (315) 034033 | TFS00B105MM | TFS | 315 |  | BILG | LP1Y-DI-00000034 | 1 | APL(100) | 1 OF 1 | LP1 | NT
LP1Y-APL(100)-034033-07 | BW | 6 | 10S |  | SS | STAINLESS | 5450714 | 6 IN - 10S - SS - BW | 1 | 1 |  | high |  | 1.9 | 1.25 | 1.425 | 0.26 | 0.19 | 3.834 | EA | Default | Y | TFS00B105MMPP | NE | 30-MAR-2026 19:37:06 | NO | NO | NI | LP1Y-APL(100)-034033-07 | LP1Y 6" SS APL(100) (315) 034033 | TFS00B105MM | TFS | 315 |  | BILG | LP1Y-DI-00000034 | 1 | APL(100) | 1 OF 1 | LP1 | NT
LP1Y-APL(100)-034033-07 | BW | 6 | 10S |  | SS | STAINLESS | 5450714 | 6 IN - 10S - SS - BW | 1 | 1 |  | high |  | 1.9 | 1.25 | 1.425 | 0.26 | 0.19 | 3.834 | EA | Default | Y | TFS00B105MMPP | NE | 30-MAR-2026 19:37:06 | NO | NO | NI | LP1Y-APL(100)-034033-07 | LP1Y 6" SS APL(100) (315) 034033 | TFS00B105MM | TFS | 315 |  | BILG | LP1Y-DI-00000034 | 1 | APL(100) | 1 OF 1 | LP1 | NT
LP1Y-APL(100)-034033-07 | BW | 4 | 10S |  | SS | STAINLESS | 5450714 | 4 IN - 10S - SS - BW | 1 | 1 |  | high |  | 1.6 | 1.25 | 1.425 | 0.18 | 0.15 | 3.18 | EA | Default | Y | TFS00B105MMPP | NE | 30-MAR-2026 19:37:06 | NO | NO | NI | LP1Y-APL(100)-034033-07 | LP1Y 6" SS APL(100) (315) 034033 | TFS00B105MM | TFS | 315 |  | BILG | LP1Y-DI-00000034 | 1 | APL(100) | 1 OF 1 | LP1 | NT
LP1Y-APL(100)-034033-07 | PIPET | 6x1 | 10S |  | SS | STAINLESS | 5510132 | PIPET SCH 10S 316/316L SS - 5510132 | 1 | 2 |  | high |  | 0.27 | 1 | 1.425 | 0 | 0 | 0.385 | EA | Default | Y | TFS00B105MMPP | NE | 30-MAR-2026 19:37:06 | NO | NO | NI | LP1Y-APL(100)-034033-07 | LP1Y 6" SS APL(100) (315) 034033 | TFS00B105MM | TFS | 315 |  | BILG | LP1Y-DI-00000034 | 1 | APL(100) | 1 OF 1 | LP1 | NT
LP1Y-APL(100)-034033-07 | OLW | 6 | 10S |  | SS | STAINLESS | 5510132 | 6 IN - 10S - SS - OLW | 1 | 2 |  | high |  | 3.3429 | 1 | 1.425 | 0 | 0 | 4.764 | EA | Default | Y | TFS00B105MMPP | NE | 30-MAR-2026 19:37:06 | NO | NO | NI | LP1Y-APL(100)-034033-07 | LP1Y 6" SS APL(100) (315) 034033 | TFS00B105MM | TFS | 315 |  | BILG | LP1Y-DI-00000034 | 1 | APL(100) | 1 OF 1 | LP1 | NT
LP1Y-APL(100)-034033-07 | BW | 1 | 10S |  | SS | STAINLESS | 5510132 | 1 IN - 10S - SS - BW | 1 | 1 |  | high |  | 1.125 | 1.25 | 1.425 | 0.1 | 0.06 | 2.164 | EA | Default | Y | TFS00B105MMPP | NE | 30-MAR-2026 19:37:06 | NO | NO | NI | LP1Y-APL(100)-034033-07 | LP1Y 6" SS APL(100) (315) 034033 | TFS00B105MM | TFS | 315 |  | BILG | LP1Y-DI-00000034 | 1 | APL(100) | 1 OF 1 | LP1 | NT
LP1Y-APL(100)-034033-07 | PIPET | 4x1 | 10S |  | SS | STAINLESS | 5510132 | PIPET SCH 10S 316/316L SS - 5510132 | 1 | 2 |  | high |  | 0.27 | 1 | 1.425 | 0 | 0 | 0.385 | EA | Default | Y | TFS00B105MMPP | NE | 30-MAR-2026 19:37:06 | NO | NO | NI | LP1Y-APL(100)-034033-07 | LP1Y 6" SS APL(100) (315) 034033 | TFS00B105MM | TFS | 315 |  | BILG | LP1Y-DI-00000034 | 1 | APL(100) | 1 OF 1 | LP1 | NT
LP1Y-APL(100)-034033-07 | OLW | 4 | 10S |  | SS | STAINLESS | 5510132 | 4 IN - 10S - SS - OLW | 1 | 2 |  | high |  | 2.5714 | 1 | 1.425 | 0 | 0 | 3.664 | EA | Default | Y | TFS00B105MMPP | NE | 30-MAR-2026 19:37:06 | NO | NO | NI | LP1Y-APL(100)-034033-07 | LP1Y 6" SS APL(100) (315) 034033 | TFS00B105MM | TFS | 315 |  | BILG | LP1Y-DI-00000034 | 1 | APL(100) | 1 OF 1 | LP1 | NT
LP1Y-APL(100)-034033-07 | BW | 1 | 10S |  | SS | STAINLESS | 5510132 | 1 IN - 10S - SS - BW | 1 | 1 |  | high |  | 1.125 | 1.25 | 1.425 | 0.1 | 0.06 | 2.164 | EA | Default | Y | TFS00B105MMPP | NE | 30-MAR-2026 19:37:06 | NO | NO | NI | LP1Y-APL(100)-034033-07 | LP1Y 6" SS APL(100) (315) 034033 | TFS00B105MM | TFS | 315 |  | BILG | LP1Y-DI-00000034 | 1 | APL(100) | 1 OF 1 | LP1 | NT
LP1Y-APL(100)-034033-07 | 90L | 4 | 10S |  | SS | STAINLESS | 5450706 | ELL 90 LR SCH 10S 316/316L SS A403-W - 5450706 | 1 | 2 |  | high |  | 0.41 | 1 | 1.425 | 0 | 0 | 0.584 | EA | Default | Y | TFS00B105MMPP | NE | 30-MAR-2026 19:37:06 | NO | NO | NI | LP1Y-APL(100)-034033-07 | LP1Y 6" SS APL(100) (315) 034033 | TFS00B105MM | TFS | 315 |  | BILG | LP1Y-DI-00000034 | 1 | APL(100) | 1 OF 1 | LP1 | NT
LP1Y-APL(100)-034033-07 | BW | 4 | 10S |  | SS | STAINLESS | 5450706 | 4 IN - 10S - SS - BW | 1 | 1 |  | high |  | 1.6 | 1.25 | 1.425 | 0.18 | 0.15 | 3.18 | EA | Default | Y | TFS00B105MMPP | NE | 30-MAR-2026 19:37:06 | NO | NO | NI | LP1Y-APL(100)-034033-07 | LP1Y 6" SS APL(100) (315) 034033 | TFS00B105MM | TFS | 315 |  | BILG | LP1Y-DI-00000034 | 1 | APL(100) | 1 OF 1 | LP1 | NT
LP1Y-APL(100)-034033-07 | BW | 4 | 10S |  | SS | STAINLESS | 5450706 | 4 IN - 10S - SS - BW | 1 | 1 |  | high |  | 1.6 | 1.25 | 1.425 | 0.18 | 0.15 | 3.18 | EA | Default | Y | TFS00B105MMPP | NE | 30-MAR-2026 19:37:06 | NO | NO | NI | LP1Y-APL(100)-034033-07 | LP1Y 6" SS APL(100) (315) 034033 | TFS00B105MM | TFS | 315 |  | BILG | LP1Y-DI-00000034 | 1 | APL(100) | 1 OF 1 | LP1 | NT
LP1Y-APL(100)-034033-07 | NIP | 1 | 10S |  | SS | STAINLESS | 5540491 | NIPPLE SCH 10S 316/316L SS PBE 3" LONG - 5540491 | 1 | 2 |  | high |  | 0.27 | 1 | 1.425 | 0 | 0 | 0.385 | EA | Default | Y | TFS00B105MMPP | NE | 30-MAR-2026 19:37:06 | NO | NO | NI | LP1Y-APL(100)-034033-07 | LP1Y 6" SS APL(100) (315) 034033 | TFS00B105MM | TFS | 315 |  | BILG | LP1Y-DI-00000034 | 1 | APL(100) | 1 OF 1 | LP1 | NT
LP1Y-APL(100)-034033-07 | FLGLJ | 6 |  | 150 | SS | STAINLESS | 5599578L | FLG LAP JOINT 150# 316 SS - 5599578L | 1 | 2 |  | high |  | 0.6 | 1 | 1.425 | 0 | 0 | 0.855 | EA | Default | Y | TFS00B105MMPP | NE | 30-MAR-2026 19:37:06 | NO | NO | NI | LP1Y-APL(100)-034033-07 | LP1Y 6" SS APL(100) (315) 034033 | TFS00B105MM | TFS | 315 |  | BILG | LP1Y-DI-00000034 | 1 | APL(100) | 1 OF 1 | LP1 | NT
LP1Y-APL(100)-034033-07 | FLGLJ | 6 |  | 150 | SS | STAINLESS | 5599578L | FLG LAP JOINT 150# 316 SS - 5599578L | 1 | 2 |  | high |  | 0.6 | 1 | 1.425 | 0 | 0 | 0.855 | EA | Default | Y | TFS00B105MMPP | NE | 30-MAR-2026 19:37:06 | NO | NO | NI | LP1Y-APL(100)-034033-07 | LP1Y 6" SS APL(100) (315) 034033 | TFS00B105MM | TFS | 315 |  | BILG | LP1Y-DI-00000034 | 1 | APL(100) | 1 OF 1 | LP1 | NT
LP1Y-APL(100)-034033-07 | FLGLJ | 6 |  | 150 | SS | STAINLESS | 5599578L | FLG LAP JOINT 150# 316 SS - 5599578L | 1 | 2 |  | high |  | 0.6 | 1 | 1.425 | 0 | 0 | 0.855 | EA | Default | Y | TFS00B105MMPP | NE | 30-MAR-2026 19:37:06 | NO | NO | NI | LP1Y-APL(100)-034033-07 | LP1Y 6" SS APL(100) (315) 034033 | TFS00B105MM | TFS | 315 |  | BILG | LP1Y-DI-00000034 | 1 | APL(100) | 1 OF 1 | LP1 | NT
LP1Y-APL(100)-034033-07 | FLGLJ | 6 |  | 150 | SS | STAINLESS | 5599578L | FLG LAP JOINT 150# 316 SS - 5599578L | 1 | 2 |  | high |  | 0.6 | 1 | 1.425 | 0 | 0 | 0.855 | EA | Default | Y | TFS00B105MMPP | NE | 30-MAR-2026 19:37:06 | NO | NO | NI | LP1Y-APL(100)-034033-07 | LP1Y 6" SS APL(100) (315) 034033 | TFS00B105MM | TFS | 315 |  | BILG | LP1Y-DI-00000034 | 1 | APL(100) | 1 OF 1 | LP1 | NT
LP1Y-APL(100)-034033-07 | FLGLJ | 6 |  | 150 | SS | STAINLESS | 5599578L | FLG LAP JOINT 150# 316 SS - 5599578L | 1 | 2 |  | high |  | 0.6 | 1 | 1.425 | 0 | 0 | 0.855 | EA | Default | Y | TFS00B105MMPP | NE | 30-MAR-2026 19:37:06 | NO | NO | NI | LP1Y-APL(100)-034033-07 | LP1Y 6" SS APL(100) (315) 034033 | TFS00B105MM | TFS | 315 |  | BILG | LP1Y-DI-00000034 | 1 | APL(100) | 1 OF 1 | LP1 | NT
LP1Y-APL(100)-034033-07 | FLGLJ | 6 |  | 150 | SS | STAINLESS | 5599578L | FLG LAP JOINT 150# 316 SS - 5599578L | 1 | 2 |  | high |  | 0.6 | 1 | 1.425 | 0 | 0 | 0.855 | EA | Default | Y | TFS00B105MMPP | NE | 30-MAR-2026 19:37:06 | NO | NO | NI | LP1Y-APL(100)-034033-07 | LP1Y 6" SS APL(100) (315) 034033 | TFS00B105MM | TFS | 315 |  | BILG | LP1Y-DI-00000034 | 1 | APL(100) | 1 OF 1 | LP1 | NT
LP1Y-APL(100)-034033-07 | FLGLJ | 6 |  | 150 | SS | STAINLESS | 5599578L | FLG LAP JOINT 150# 316 SS - 5599578L | 1 | 2 |  | high |  | 0.6 | 1 | 1.425 | 0 | 0 | 0.855 | EA | Default | Y | TFS00B105MMPP | NE | 30-MAR-2026 19:37:06 | NO | NO | NI | LP1Y-APL(100)-034033-07 | LP1Y 6" SS APL(100) (315) 034033 | TFS00B105MM | TFS | 315 |  | BILG | LP1Y-DI-00000034 | 1 | APL(100) | 1 OF 1 | LP1 | NT
LP1Y-APL(100)-034033-07 | FLGLJ | 6 |  | 150 | SS | STAINLESS | 5599578L | FLG LAP JOINT 150# 316 SS - 5599578L | 1 | 2 |  | high |  | 0.6 | 1 | 1.425 | 0 | 0 | 0.855 | EA | Default | Y | TFS00B105MMPP | NE | 30-MAR-2026 19:37:06 | NO | NO | NI | LP1Y-APL(100)-034033-07 | LP1Y 6" SS APL(100) (315) 034033 | TFS00B105MM | TFS | 315 |  | BILG | LP1Y-DI-00000034 | 1 | APL(100) | 1 OF 1 | LP1 | NT
LP1Y-APL(100)-034033-07 | BU | 6 | 10S | 150 | SS | STAINLESS | 5599578L | 6 IN - 10S - 150 - SS - HALF BU ONE FLANGE ONLY | 0.5 | 2 |  | high |  | 1.5 | 1 | 1.425 | 0 | 0 | 1.069 | EA | Default | Y | TFS00B105MMPP | NE | 30-MAR-2026 19:37:06 | NO | NO | NI | LP1Y-APL(100)-034033-07 | LP1Y 6" SS APL(100) (315) 034033 | TFS00B105MM | TFS | 315 |  | BILG | LP1Y-DI-00000034 | 1 | APL(100) | 1 OF 1 | LP1 | NT
LP1Y-APL(100)-034033-07 | BU | 6 | 10S | 150 | SS | STAINLESS | 5599578L | 6 IN - 10S - 150 - SS - HALF BU ONE FLANGE ONLY | 0.5 | 2 |  | high |  | 1.5 | 1 | 1.425 | 0 | 0 | 1.069 | EA | Default | Y | TFS00B105MMPP | NE | 30-MAR-2026 19:37:06 | NO | NO | NI | LP1Y-APL(100)-034033-07 | LP1Y 6" SS APL(100) (315) 034033 | TFS00B105MM | TFS | 315 |  | BILG | LP1Y-DI-00000034 | 1 | APL(100) | 1 OF 1 | LP1 | NT
LP1Y-APL(100)-034033-07 | BU | 6 | 10S | 150 | SS | STAINLESS | 5599578L | 6 IN - 10S - 150 - SS - HALF BU ONE FLANGE ONLY | 0.5 | 2 |  | high |  | 1.5 | 1 | 1.425 | 0 | 0 | 1.069 | EA | Default | Y | TFS00B105MMPP | NE | 30-MAR-2026 19:37:06 | NO | NO | NI | LP1Y-APL(100)-034033-07 | LP1Y 6" SS APL(100) (315) 034033 | TFS00B105MM | TFS | 315 |  | BILG | LP1Y-DI-00000034 | 1 | APL(100) | 1 OF 1 | LP1 | NT
LP1Y-APL(100)-034033-07 | BU | 6 | 10S | 150 | SS | STAINLESS | 5599578L | 6 IN - 10S - 150 - SS - HALF BU ONE FLANGE ONLY | 0.5 | 2 |  | high |  | 1.5 | 1 | 1.425 | 0 | 0 | 1.069 | EA | Default | Y | TFS00B105MMPP | NE | 30-MAR-2026 19:37:06 | NO | NO | NI | LP1Y-APL(100)-034033-07 | LP1Y 6" SS APL(100) (315) 034033 | TFS00B105MM | TFS | 315 |  | BILG | LP1Y-DI-00000034 | 1 | APL(100) | 1 OF 1 | LP1 | NT
LP1Y-APL(100)-034033-07 | BU | 6 | 10S | 150 | SS | STAINLESS | 5599578L | 6 IN - 10S - 150 - SS - HALF BU ONE FLANGE ONLY | 0.5 | 2 |  | high |  | 1.5 | 1 | 1.425 | 0 | 0 | 1.069 | EA | Default | Y | TFS00B105MMPP | NE | 30-MAR-2026 19:37:06 | NO | NO | NI | LP1Y-APL(100)-034033-07 | LP1Y 6" SS APL(100) (315) 034033 | TFS00B105MM | TFS | 315 |  | BILG | LP1Y-DI-00000034 | 1 | APL(100) | 1 OF 1 | LP1 | NT
LP1Y-APL(100)-034033-07 | BU | 6 | 10S | 150 | SS | STAINLESS | 5599578L | 6 IN - 10S - 150 - SS - HALF BU ONE FLANGE ONLY | 0.5 | 2 |  | high |  | 1.5 | 1 | 1.425 | 0 | 0 | 1.069 | EA | Default | Y | TFS00B105MMPP | NE | 30-MAR-2026 19:37:06 | NO | NO | NI | LP1Y-APL(100)-034033-07 | LP1Y 6" SS APL(100) (315) 034033 | TFS00B105MM | TFS | 315 |  | BILG | LP1Y-DI-00000034 | 1 | APL(100) | 1 OF 1 | LP1 | NT
LP1Y-APL(100)-034033-07 | BU | 6 | 10S | 150 | SS | STAINLESS | 5599578L | 6 IN - 10S - 150 - SS - HALF BU ONE FLANGE ONLY | 0.5 | 2 |  | high |  | 1.5 | 1 | 1.425 | 0 | 0 | 1.069 | EA | Default | Y | TFS00B105MMPP | NE | 30-MAR-2026 19:37:06 | NO | NO | NI | LP1Y-APL(100)-034033-07 | LP1Y 6" SS APL(100) (315) 034033 | TFS00B105MM | TFS | 315 |  | BILG | LP1Y-DI-00000034 | 1 | APL(100) | 1 OF 1 | LP1 | NT
LP1Y-APL(100)-034033-07 | BU | 6 | 10S | 150 | SS | STAINLESS | 5599578L | 6 IN - 10S - 150 - SS - HALF BU ONE FLANGE ONLY | 0.5 | 2 |  | high |  | 1.5 | 1 | 1.425 | 0 | 0 | 1.069 | EA | Default | Y | TFS00B105MMPP | NE | 30-MAR-2026 19:37:06 | NO | NO | NI | LP1Y-APL(100)-034033-07 | LP1Y 6" SS APL(100) (315) 034033 | TFS00B105MM | TFS | 315 |  | BILG | LP1Y-DI-00000034 | 1 | APL(100) | 1 OF 1 | LP1 | NT
LP1Y-APL(100)-034033-07 | STUB | 6 | 10S |  | SS | STAINLESS | 5450750L | STUB END SCH10S 316/316L A403-W SHORT PATT - 5450750L | 1 | 2 |  | high |  | 0.6 | 1 | 1.425 | 0 | 0 | 0.855 | EA | Default | Y | TFS00B105MMPP | NE | 30-MAR-2026 19:37:06 | NO | NO | NI | LP1Y-APL(100)-034033-07 | LP1Y 6" SS APL(100) (315) 034033 | TFS00B105MM | TFS | 315 |  | BILG | LP1Y-DI-00000034 | 1 | APL(100) | 1 OF 1 | LP1 | NT
LP1Y-APL(100)-034033-07 | STUB | 6 | 10S |  | SS | STAINLESS | 5450750L | STUB END SCH10S 316/316L A403-W SHORT PATT - 5450750L | 1 | 2 |  | high |  | 0.6 | 1 | 1.425 | 0 | 0 | 0.855 | EA | Default | Y | TFS00B105MMPP | NE | 30-MAR-2026 19:37:06 | NO | NO | NI | LP1Y-APL(100)-034033-07 | LP1Y 6" SS APL(100) (315) 034033 | TFS00B105MM | TFS | 315 |  | BILG | LP1Y-DI-00000034 | 1 | APL(100) | 1 OF 1 | LP1 | NT
LP1Y-APL(100)-034033-07 | STUB | 6 | 10S |  | SS | STAINLESS | 5450750L | STUB END SCH10S 316/316L A403-W SHORT PATT - 5450750L | 1 | 2 |  | high |  | 0.6 | 1 | 1.425 | 0 | 0 | 0.855 | EA | Default | Y | TFS00B105MMPP | NE | 30-MAR-2026 19:37:06 | NO | NO | NI | LP1Y-APL(100)-034033-07 | LP1Y 6" SS APL(100) (315) 034033 | TFS00B105MM | TFS | 315 |  | BILG | LP1Y-DI-00000034 | 1 | APL(100) | 1 OF 1 | LP1 | NT
LP1Y-APL(100)-034033-07 | STUB | 6 | 10S |  | SS | STAINLESS | 5450750L | STUB END SCH10S 316/316L A403-W SHORT PATT - 5450750L | 1 | 2 |  | high |  | 0.6 | 1 | 1.425 | 0 | 0 | 0.855 | EA | Default | Y | TFS00B105MMPP | NE | 30-MAR-2026 19:37:06 | NO | NO | NI | LP1Y-APL(100)-034033-07 | LP1Y 6" SS APL(100) (315) 034033 | TFS00B105MM | TFS | 315 |  | BILG | LP1Y-DI-00000034 | 1 | APL(100) | 1 OF 1 | LP1 | NT
LP1Y-APL(100)-034033-07 | STUB | 6 | 10S |  | SS | STAINLESS | 5450750L | STUB END SCH10S 316/316L A403-W SHORT PATT - 5450750L | 1 | 2 |  | high |  | 0.6 | 1 | 1.425 | 0 | 0 | 0.855 | EA | Default | Y | TFS00B105MMPP | NE | 30-MAR-2026 19:37:06 | NO | NO | NI | LP1Y-APL(100)-034033-07 | LP1Y 6" SS APL(100) (315) 034033 | TFS00B105MM | TFS | 315 |  | BILG | LP1Y-DI-00000034 | 1 | APL(100) | 1 OF 1 | LP1 | NT
LP1Y-APL(100)-034033-07 | STUB | 6 | 10S |  | SS | STAINLESS | 5450750L | STUB END SCH10S 316/316L A403-W SHORT PATT - 5450750L | 1 | 2 |  | high |  | 0.6 | 1 | 1.425 | 0 | 0 | 0.855 | EA | Default | Y | TFS00B105MMPP | NE | 30-MAR-2026 19:37:06 | NO | NO | NI | LP1Y-APL(100)-034033-07 | LP1Y 6" SS APL(100) (315) 034033 | TFS00B105MM | TFS | 315 |  | BILG | LP1Y-DI-00000034 | 1 | APL(100) | 1 OF 1 | LP1 | NT
LP1Y-APL(100)-034033-07 | STUB | 6 | 10S |  | SS | STAINLESS | 5450750L | STUB END SCH10S 316/316L A403-W SHORT PATT - 5450750L | 1 | 2 |  | high |  | 0.6 | 1 | 1.425 | 0 | 0 | 0.855 | EA | Default | Y | TFS00B105MMPP | NE | 30-MAR-2026 19:37:06 | NO | NO | NI | LP1Y-APL(100)-034033-07 | LP1Y 6" SS APL(100) (315) 034033 | TFS00B105MM | TFS | 315 |  | BILG | LP1Y-DI-00000034 | 1 | APL(100) | 1 OF 1 | LP1 | NT
LP1Y-APL(100)-034033-07 | STUB | 6 | 10S |  | SS | STAINLESS | 5450750L | STUB END SCH10S 316/316L A403-W SHORT PATT - 5450750L | 1 | 2 |  | high |  | 0.6 | 1 | 1.425 | 0 | 0 | 0.855 | EA | Default | Y | TFS00B105MMPP | NE | 30-MAR-2026 19:37:06 | NO | NO | NI | LP1Y-APL(100)-034033-07 | LP1Y 6" SS APL(100) (315) 034033 | TFS00B105MM | TFS | 315 |  | BILG | LP1Y-DI-00000034 | 1 | APL(100) | 1 OF 1 | LP1 | NT
LP1Y-APL(100)-034033-07 | BW | 6 | 10S |  | SS | STAINLESS | 5450750L | 6 IN - 10S - SS - BW | 1 | 1 |  | high |  | 1.9 | 1.25 | 1.425 | 0.26 | 0.19 | 3.834 | EA | Default | Y | TFS00B105MMPP | NE | 30-MAR-2026 19:37:06 | NO | NO | NI | LP1Y-APL(100)-034033-07 | LP1Y 6" SS APL(100) (315) 034033 | TFS00B105MM | TFS | 315 |  | BILG | LP1Y-DI-00000034 | 1 | APL(100) | 1 OF 1 | LP1 | NT
LP1Y-APL(100)-034033-07 | BW | 6 | 10S |  | SS | STAINLESS | 5450750L | 6 IN - 10S - SS - BW | 1 | 1 |  | high |  | 1.9 | 1.25 | 1.425 | 0.26 | 0.19 | 3.834 | EA | Default | Y | TFS00B105MMPP | NE | 30-MAR-2026 19:37:06 | NO | NO | NI | LP1Y-APL(100)-034033-07 | LP1Y 6" SS APL(100) (315) 034033 | TFS00B105MM | TFS | 315 |  | BILG | LP1Y-DI-00000034 | 1 | APL(100) | 1 OF 1 | LP1 | NT
LP1Y-APL(100)-034033-07 | BW | 6 | 10S |  | SS | STAINLESS | 5450750L | 6 IN - 10S - SS - BW | 1 | 1 |  | high |  | 1.9 | 1.25 | 1.425 | 0.26 | 0.19 | 3.834 | EA | Default | Y | TFS00B105MMPP | NE | 30-MAR-2026 19:37:06 | NO | NO | NI | LP1Y-APL(100)-034033-07 | LP1Y 6" SS APL(100) (315) 034033 | TFS00B105MM | TFS | 315 |  | BILG | LP1Y-DI-00000034 | 1 | APL(100) | 1 OF 1 | LP1 | NT
LP1Y-APL(100)-034033-07 | BW | 6 | 10S |  | SS | STAINLESS | 5450750L | 6 IN - 10S - SS - BW | 1 | 1 |  | high |  | 1.9 | 1.25 | 1.425 | 0.26 | 0.19 | 3.834 | EA | Default | Y | TFS00B105MMPP | NE | 30-MAR-2026 19:37:06 | NO | NO | NI | LP1Y-APL(100)-034033-07 | LP1Y 6" SS APL(100) (315) 034033 | TFS00B105MM | TFS | 315 |  | BILG | LP1Y-DI-00000034 | 1 | APL(100) | 1 OF 1 | LP1 | NT
LP1Y-APL(100)-034033-07 | BW | 6 | 10S |  | SS | STAINLESS | 5450750L | 6 IN - 10S - SS - BW | 1 | 1 |  | high |  | 1.9 | 1.25 | 1.425 | 0.26 | 0.19 | 3.834 | EA | Default | Y | TFS00B105MMPP | NE | 30-MAR-2026 19:37:06 | NO | NO | NI | LP1Y-APL(100)-034033-07 | LP1Y 6" SS APL(100) (315) 034033 | TFS00B105MM | TFS | 315 |  | BILG | LP1Y-DI-00000034 | 1 | APL(100) | 1 OF 1 | LP1 | NT
LP1Y-APL(100)-034033-07 | BW | 6 | 10S |  | SS | STAINLESS | 5450750L | 6 IN - 10S - SS - BW | 1 | 1 |  | high |  | 1.9 | 1.25 | 1.425 | 0.26 | 0.19 | 3.834 | EA | Default | Y | TFS00B105MMPP | NE | 30-MAR-2026 19:37:06 | NO | NO | NI | LP1Y-APL(100)-034033-07 | LP1Y 6" SS APL(100) (315) 034033 | TFS00B105MM | TFS | 315 |  | BILG | LP1Y-DI-00000034 | 1 | APL(100) | 1 OF 1 | LP1 | NT
LP1Y-APL(100)-034033-07 | BW | 6 | 10S |  | SS | STAINLESS | 5450750L | 6 IN - 10S - SS - BW | 1 | 1 |  | high |  | 1.9 | 1.25 | 1.425 | 0.26 | 0.19 | 3.834 | EA | Default | Y | TFS00B105MMPP | NE | 30-MAR-2026 19:37:06 | NO | NO | NI | LP1Y-APL(100)-034033-07 | LP1Y 6" SS APL(100) (315) 034033 | TFS00B105MM | TFS | 315 |  | BILG | LP1Y-DI-00000034 | 1 | APL(100) | 1 OF 1 | LP1 | NT
LP1Y-APL(100)-034033-07 | BW | 6 | 10S |  | SS | STAINLESS | 5450750L | 6 IN - 10S - SS - BW | 1 | 1 |  | high |  | 1.9 | 1.25 | 1.425 | 0.26 | 0.19 | 3.834 | EA | Default | Y | TFS00B105MMPP | NE | 30-MAR-2026 19:37:06 | NO | NO | NI | LP1Y-APL(100)-034033-07 | LP1Y 6" SS APL(100) (315) 034033 | TFS00B105MM | TFS | 315 |  | BILG | LP1Y-DI-00000034 | 1 | APL(100) | 1 OF 1 | LP1 | NT
LP1Y-APL(100)-034033-07 | FLGLJ | 4 |  | 150 | SS | STAINLESS | 5599578L | FLG LAP JOINT 150# 316 SS - 5599578L | 1 | 2 |  | high |  | 0.41 | 1 | 1.425 | 0 | 0 | 0.584 | EA | Default | Y | TFS00B105MMPP | NE | 30-MAR-2026 19:37:06 | NO | NO | NI | LP1Y-APL(100)-034033-07 | LP1Y 6" SS APL(100) (315) 034033 | TFS00B105MM | TFS | 315 |  | BILG | LP1Y-DI-00000034 | 1 | APL(100) | 1 OF 1 | LP1 | NT
LP1Y-APL(100)-034033-07 | BU | 4 | 10S | 150 | SS | STAINLESS | 5599578L | 4 IN - 10S - 150 - SS - HALF BU ONE FLANGE ONLY | 0.5 | 2 |  | high |  | 1.2 | 1 | 1.425 | 0 | 0 | 0.855 | EA | Default | Y | TFS00B105MMPP | NE | 30-MAR-2026 19:37:06 | NO | NO | NI | LP1Y-APL(100)-034033-07 | LP1Y 6" SS APL(100) (315) 034033 | TFS00B105MM | TFS | 315 |  | BILG | LP1Y-DI-00000034 | 1 | APL(100) | 1 OF 1 | LP1 | NT
LP1Y-APL(100)-034033-07 | STUB | 4 | 10S |  | SS | STAINLESS | 5450750L | STUB END SCH10S 316/316L A403-W SHORT PATT - 5450750L | 1 | 2 |  | high |  | 0.41 | 1 | 1.425 | 0 | 0 | 0.584 | EA | Default | Y | TFS00B105MMPP | NE | 30-MAR-2026 19:37:06 | NO | NO | NI | LP1Y-APL(100)-034033-07 | LP1Y 6" SS APL(100) (315) 034033 | TFS00B105MM | TFS | 315 |  | BILG | LP1Y-DI-00000034 | 1 | APL(100) | 1 OF 1 | LP1 | NT
LP1Y-APL(100)-034033-07 | BW | 4 | 10S |  | SS | STAINLESS | 5450750L | 4 IN - 10S - SS - BW | 1 | 1 |  | high |  | 1.6 | 1.25 | 1.425 | 0.18 | 0.15 | 3.18 | EA | Default | Y | TFS00B105MMPP | NE | 30-MAR-2026 19:37:06 | NO | NO | NI | LP1Y-APL(100)-034033-07 | LP1Y 6" SS APL(100) (315) 034033 | TFS00B105MM | TFS | 315 |  | BILG | LP1Y-DI-00000034 | 1 | APL(100) | 1 OF 1 | LP1 | NT
LP1Y-APL(100)-034033-07 | FLGLJ | 1 |  | 150 | SS | STAINLESS | 5599578L | FLG LAP JOINT 150# 316 SS - 5599578L | 1 | 2 |  | high |  | 0.27 | 1 | 1.425 | 0 | 0 | 0.385 | EA | Default | Y | TFS00B105MMPP | NE | 30-MAR-2026 19:37:06 | NO | NO | NI | LP1Y-APL(100)-034033-07 | LP1Y 6" SS APL(100) (315) 034033 | TFS00B105MM | TFS | 315 |  | BILG | LP1Y-DI-00000034 | 1 | APL(100) | 1 OF 1 | LP1 | NT
LP1Y-APL(100)-034033-07 | FLGLJ | 1 |  | 150 | SS | STAINLESS | 5599578L | FLG LAP JOINT 150# 316 SS - 5599578L | 1 | 2 |  | high |  | 0.27 | 1 | 1.425 | 0 | 0 | 0.385 | EA | Default | Y | TFS00B105MMPP | NE | 30-MAR-2026 19:37:06 | NO | NO | NI | LP1Y-APL(100)-034033-07 | LP1Y 6" SS APL(100) (315) 034033 | TFS00B105MM | TFS | 315 |  | BILG | LP1Y-DI-00000034 | 1 | APL(100) | 1 OF 1 | LP1 | NT
LP1Y-APL(100)-034033-07 | BU | 1 | 10S | 150 | SS | STAINLESS | 5599578L | 1 IN - 10S - 150 - SS - HALF BU ONE FLANGE ONLY | 0.5 | 2 |  | high |  | 0.7 | 1 | 1.425 | 0 | 0 | 0.499 | EA | Default | Y | TFS00B105MMPP | NE | 30-MAR-2026 19:37:06 | NO | NO | NI | LP1Y-APL(100)-034033-07 | LP1Y 6" SS APL(100) (315) 034033 | TFS00B105MM | TFS | 315 |  | BILG | LP1Y-DI-00000034 | 1 | APL(100) | 1 OF 1 | LP1 | NT
LP1Y-APL(100)-034033-07 | BU | 1 | 10S | 150 | SS | STAINLESS | 5599578L | 1 IN - 10S - 150 - SS - HALF BU ONE FLANGE ONLY | 0.5 | 2 |  | high |  | 0.7 | 1 | 1.425 | 0 | 0 | 0.499 | EA | Default | Y | TFS00B105MMPP | NE | 30-MAR-2026 19:37:06 | NO | NO | NI | LP1Y-APL(100)-034033-07 | LP1Y 6" SS APL(100) (315) 034033 | TFS00B105MM | TFS | 315 |  | BILG | LP1Y-DI-00000034 | 1 | APL(100) | 1 OF 1 | LP1 | NT
LP1Y-APL(100)-034033-07 | STUB | 1 | 10S |  | SS | STAINLESS | 5450750L | STUB END SCH10S 316/316L A403-W SHORT PATT - 5450750L | 1 | 2 |  | high |  | 0.27 | 1 | 1.425 | 0 | 0 | 0.385 | EA | Default | Y | TFS00B105MMPP | NE | 30-MAR-2026 19:37:06 | NO | NO | NI | LP1Y-APL(100)-034033-07 | LP1Y 6" SS APL(100) (315) 034033 | TFS00B105MM | TFS | 315 |  | BILG | LP1Y-DI-00000034 | 1 | APL(100) | 1 OF 1 | LP1 | NT
LP1Y-APL(100)-034033-07 | STUB | 1 | 10S |  | SS | STAINLESS | 5450750L | STUB END SCH10S 316/316L A403-W SHORT PATT - 5450750L | 1 | 2 |  | high |  | 0.27 | 1 | 1.425 | 0 | 0 | 0.385 | EA | Default | Y | TFS00B105MMPP | NE | 30-MAR-2026 19:37:06 | NO | NO | NI | LP1Y-APL(100)-034033-07 | LP1Y 6" SS APL(100) (315) 034033 | TFS00B105MM | TFS | 315 |  | BILG | LP1Y-DI-00000034 | 1 | APL(100) | 1 OF 1 | LP1 | NT
LP1Y-APL(100)-034033-07 | BW | 1 | 10S |  | SS | STAINLESS | 5450750L | 1 IN - 10S - SS - BW | 1 | 1 |  | high |  | 1.125 | 1.25 | 1.425 | 0.1 | 0.06 | 2.164 | EA | Default | Y | TFS00B105MMPP | NE | 30-MAR-2026 19:37:06 | NO | NO | NI | LP1Y-APL(100)-034033-07 | LP1Y 6" SS APL(100) (315) 034033 | TFS00B105MM | TFS | 315 |  | BILG | LP1Y-DI-00000034 | 1 | APL(100) | 1 OF 1 | LP1 | NT
LP1Y-APL(100)-034033-07 | BW | 1 | 10S |  | SS | STAINLESS | 5450750L | 1 IN - 10S - SS - BW | 1 | 1 |  | high |  | 1.125 | 1.25 | 1.425 | 0.1 | 0.06 | 2.164 | EA | Default | Y | TFS00B105MMPP | NE | 30-MAR-2026 19:37:06 | NO | NO | NI | LP1Y-APL(100)-034033-07 | LP1Y 6" SS APL(100) (315) 034033 | TFS00B105MM | TFS | 315 |  | BILG | LP1Y-DI-00000034 | 1 | APL(100) | 1 OF 1 | LP1 | NT
LP1Y-APL(100)-034033-07 | GSKT | 6 | 0.125 | 150 |  |  | 5669399L | GASKET 150# PTFE RING 1/8" THK LOW STRESS - 5669399L | 6 | 2 |  | high |  | 0.3 | 1 | 1 | 0 | 0 | 1.8 | EA | Default | Y | TFS00B105MMPP | NE | 30-MAR-2026 19:37:06 | NO | NO | NI | LP1Y-APL(100)-034033-07 | LP1Y 6" SS APL(100) (315) 034033 | TFS00B105MM | TFS | 315 |  | BILG | LP1Y-DI-00000034 | 1 | APL(100) | 1 OF 1 | LP1 | NT
LP1Y-APL(100)-034033-07 | GSKT | 4 | 0.125 | 150 |  |  | 5669399L | GASKET 150# PTFE RING 1/8" THK LOW STRESS - 5669399L | 1 | 2 |  | high |  | 0.2 | 1 | 1 | 0 | 0 | 0.2 | EA | Default | Y | TFS00B105MMPP | NE | 30-MAR-2026 19:37:06 | NO | NO | NI | LP1Y-APL(100)-034033-07 | LP1Y 6" SS APL(100) (315) 034033 | TFS00B105MM | TFS | 315 |  | BILG | LP1Y-DI-00000034 | 1 | APL(100) | 1 OF 1 | LP1 | NT
LP1Y-APL(100)-034033-07 | GSKT | 1 | 0.125 | 150 |  |  | 5669399L | GASKET 150# PTFE RING 1/8" THK LOW STRESS - 5669399L | 4 | 2 |  | high |  | 0.05 | 1 | 1 | 0 | 0 | 0.2 | EA | Default | Y | TFS00B105MMPP | NE | 30-MAR-2026 19:37:06 | NO | NO | NI | LP1Y-APL(100)-034033-07 | LP1Y 6" SS APL(100) (315) 034033 | TFS00B105MM | TFS | 315 |  | BILG | LP1Y-DI-00000034 | 1 | APL(100) | 1 OF 1 | LP1 | NT
LP1Y-APL(100)-034033-07 | BOLT | 0.75 |  |  | SS | STAINLESS | 5676576L | STUD-BOLT A193 GR B8M W/A194 GR 8M NUTS - 4.5 in. Length - 5676576L | 16 | 2 |  | high |  | 0.2 | 1 | 1.425 | 0 | 0 | 4.56 | EA | Default | Y | TFS00B105MMPP | NE | 30-MAR-2026 19:37:06 | NO | NO | NI | LP1Y-APL(100)-034033-07 | LP1Y 6" SS APL(100) (315) 034033 | TFS00B105MM | TFS | 315 |  | BILG | LP1Y-DI-00000034 | 1 | APL(100) | 1 OF 1 | LP1 | NT
LP1Y-APL(100)-034033-07 | BOLT | 0.75 |  |  | SS | STAINLESS | 5675691 | CAP SCREW HEX HEAD A193 B8M UNC - 2.25 in. Length - 5675691 | 16 | 2 |  | high |  | 0.2 | 1 | 1.425 | 0 | 0 | 4.56 | EA | Default | Y | TFS00B105MMPP | NE | 30-MAR-2026 19:37:06 | NO | NO | NI | LP1Y-APL(100)-034033-07 | LP1Y 6" SS APL(100) (315) 034033 | TFS00B105MM | TFS | 315 |  | BILG | LP1Y-DI-00000034 | 1 | APL(100) | 1 OF 1 | LP1 | NT
LP1Y-APL(100)-034033-07 | BOLT | 0.75 |  |  | SS | STAINLESS | 5675691 | CAP SCREW HEX HEAD A193 B8M UNC - 2 in. Length - 5675691 | 16 | 2 |  | high |  | 0.2 | 1 | 1.425 | 0 | 0 | 4.56 | EA | Default | Y | TFS00B105MMPP | NE | 30-MAR-2026 19:37:06 | NO | NO | NI | LP1Y-APL(100)-034033-07 | LP1Y 6" SS APL(100) (315) 034033 | TFS00B105MM | TFS | 315 |  | BILG | LP1Y-DI-00000034 | 1 | APL(100) | 1 OF 1 | LP1 | NT
LP1Y-APL(100)-034033-07 | BOLT | 0.625 |  |  | SS | STAINLESS | 5676576L | STUD-BOLT A193 GR B8M W/A194 GR 8M NUTS - 4 in. Length - 5676576L | 8 | 2 |  | high |  | 0.2 | 1 | 1.425 | 0 | 0 | 2.28 | EA | Default | Y | TFS00B105MMPP | NE | 30-MAR-2026 19:37:06 | NO | NO | NI | LP1Y-APL(100)-034033-07 | LP1Y 6" SS APL(100) (315) 034033 | TFS00B105MM | TFS | 315 |  | BILG | LP1Y-DI-00000034 | 1 | APL(100) | 1 OF 1 | LP1 | NT
LP1Y-APL(100)-034033-07 | BOLT | 0.5 |  |  | SS | STAINLESS | 5676576L | STUD-BOLT A193 GR B8M W/A194 GR 8M NUTS - 3 in. Length - 5676576L | 8 | 2 |  | high |  | 0.2 | 1 | 1.425 | 0 | 0 | 2.28 | EA | Default | Y | TFS00B105MMPP | NE | 30-MAR-2026 19:37:06 | NO | NO | NI | LP1Y-APL(100)-034033-07 | LP1Y 6" SS APL(100) (315) 034033 | TFS00B105MM | TFS | 315 |  | BILG | LP1Y-DI-00000034 | 1 | APL(100) | 1 OF 1 | LP1 | NT
LP1Y-APL(100)-034033-07 | BOLT | 0.5 |  |  | SS | STAINLESS | 5676576L | STUD-BOLT A193 GR B8M W/A194 GR 8M NUTS - 2.75 in. Length - 5676576L | 8 | 2 |  | high |  | 0.2 | 1 | 1.425 | 0 | 0 | 2.28 | EA | Default | Y | TFS00B105MMPP | NE | 30-MAR-2026 19:37:06 | NO | NO | NI | LP1Y-APL(100)-034033-07 | LP1Y 6" SS APL(100) (315) 034033 | TFS00B105MM | TFS | 315 |  | BILG | LP1Y-DI-00000034 | 1 | APL(100) | 1 OF 1 | LP1 | NT
LP1Y-APL(100)-034033-07 | VBFL | 6 |  | 150 | SS | STAINLESS | 5309228 | BUTTERFLY 150# 316, LUG GR OP - 5309228 | 1 | 2 |  | high |  | 2.2 | 1 | 1.425 | 0 | 0 | 3.135 | EA | Default | Y | TFS00B105MMPP | NE | 30-MAR-2026 19:37:06 | NO | NO | NI | LP1Y-APL(100)-034033-07 | LP1Y 6" SS APL(100) (315) 034033 | TFS00B105MM | TFS | 315 |  | BILG | LP1Y-DI-00000034 | 1 | APL(100) | 1 OF 1 | LP1 | NT
LP1Y-APL(100)-034033-07 | VBFL | 6 |  | 150 | SS | STAINLESS | 5309228 | BUTTERFLY 150# 316, LUG GR OP - 5309228 | 1 | 2 |  | high |  | 2.2 | 1 | 1.425 | 0 | 0 | 3.135 | EA | Default | Y | TFS00B105MMPP | NE | 30-MAR-2026 19:37:06 | NO | NO | NI | LP1Y-APL(100)-034033-07 | LP1Y 6" SS APL(100) (315) 034033 | TFS00B105MM | TFS | 315 |  | BILG | LP1Y-DI-00000034 | 1 | APL(100) | 1 OF 1 | LP1 | NT
LP1Y-APL(100)-034033-07 | BU | 6 | 10S | 150 | SS | STAINLESS | 5309228 | 6 IN - 10S - 150 - SS - HALF BU ONE FLANGE ONLY | 0.5 | 2 |  | high |  | 1.5 | 1 | 1.425 | 0 | 0 | 1.069 | EA | Default | Y | TFS00B105MMPP | NE | 30-MAR-2026 19:37:06 | NO | NO | NI | LP1Y-APL(100)-034033-07 | LP1Y 6" SS APL(100) (315) 034033 | TFS00B105MM | TFS | 315 |  | BILG | LP1Y-DI-00000034 | 1 | APL(100) | 1 OF 1 | LP1 | NT
LP1Y-APL(100)-034033-07 | BU | 6 | 10S | 150 | SS | STAINLESS | 5309228 | 6 IN - 10S - 150 - SS - HALF BU ONE FLANGE ONLY | 0.5 | 2 |  | high |  | 1.5 | 1 | 1.425 | 0 | 0 | 1.069 | EA | Default | Y | TFS00B105MMPP | NE | 30-MAR-2026 19:37:06 | NO | NO | NI | LP1Y-APL(100)-034033-07 | LP1Y 6" SS APL(100) (315) 034033 | TFS00B105MM | TFS | 315 |  | BILG | LP1Y-DI-00000034 | 1 | APL(100) | 1 OF 1 | LP1 | NT
LP1Y-APL(100)-034033-07 | BU | 6 | 10S | 150 | SS | STAINLESS | 5309228 | 6 IN - 10S - 150 - SS - HALF BU ONE FLANGE ONLY | 0.5 | 2 |  | high |  | 1.5 | 1 | 1.425 | 0 | 0 | 1.069 | EA | Default | Y | TFS00B105MMPP | NE | 30-MAR-2026 19:37:06 | NO | NO | NI | LP1Y-APL(100)-034033-07 | LP1Y 6" SS APL(100) (315) 034033 | TFS00B105MM | TFS | 315 |  | BILG | LP1Y-DI-00000034 | 1 | APL(100) | 1 OF 1 | LP1 | NT
LP1Y-APL(100)-034033-07 | BU | 6 | 10S | 150 | SS | STAINLESS | 5309228 | 6 IN - 10S - 150 - SS - HALF BU ONE FLANGE ONLY | 0.5 | 2 |  | high |  | 1.5 | 1 | 1.425 | 0 | 0 | 1.069 | EA | Default | Y | TFS00B105MMPP | NE | 30-MAR-2026 19:37:06 | NO | NO | NI | LP1Y-APL(100)-034033-07 | LP1Y 6" SS APL(100) (315) 034033 | TFS00B105MM | TFS | 315 |  | BILG | LP1Y-DI-00000034 | 1 | APL(100) | 1 OF 1 | LP1 | NT
LP1Y-APL(100)-034033-07 | VBL | 4 | 10S | 1000 | SS | STAINLESS | 5352191L | BALL 1000# CWP BW 316SS TFE S10S FP HNDL OP - 5352191L | 1 | 2 |  | high |  | 3.1 | 1 | 1.425 | 0 | 0 | 4.418 | EA | Default | Y | TFS00B105MMPP | NE | 30-MAR-2026 19:37:06 | NO | NO | NI | LP1Y-APL(100)-034033-07 | LP1Y 6" SS APL(100) (315) 034033 | TFS00B105MM | TFS | 315 |  | BILG | LP1Y-DI-00000034 | 1 | APL(100) | 1 OF 1 | LP1 | NT
LP1Y-APL(100)-034033-07 | VBL | 4 | 10S | 1000 | SS | STAINLESS | 5352191L | BALL 1000# CWP BW 316SS TFE S10S FP HNDL OP - 5352191L | 1 | 2 |  | high |  | 3.1 | 1 | 1.425 | 0 | 0 | 4.418 | EA | Default | Y | TFS00B105MMPP | NE | 30-MAR-2026 19:37:06 | NO | NO | NI | LP1Y-APL(100)-034033-07 | LP1Y 6" SS APL(100) (315) 034033 | TFS00B105MM | TFS | 315 |  | BILG | LP1Y-DI-00000034 | 1 | APL(100) | 1 OF 1 | LP1 | NT
LP1Y-APL(100)-034033-07 | BW | 4 | 10S | 1000 | SS | STAINLESS | 5352191L | 4 IN - 10S - 1000 - SS - BW | 1 | 1 |  | high |  | 1.6 | 1.25 | 1.425 | 0.18 | 0.15 | 3.18 | EA | Default | Y | TFS00B105MMPP | NE | 30-MAR-2026 19:37:06 | NO | NO | NI | LP1Y-APL(100)-034033-07 | LP1Y 6" SS APL(100) (315) 034033 | TFS00B105MM | TFS | 315 |  | BILG | LP1Y-DI-00000034 | 1 | APL(100) | 1 OF 1 | LP1 | NT
LP1Y-APL(100)-034033-07 | BW | 4 | 10S | 1000 | SS | STAINLESS | 5352191L | 4 IN - 10S - 1000 - SS - BW | 1 | 1 |  | high |  | 1.6 | 1.25 | 1.425 | 0.18 | 0.15 | 3.18 | EA | Default | Y | TFS00B105MMPP | NE | 30-MAR-2026 19:37:06 | NO | NO | NI | LP1Y-APL(100)-034033-07 | LP1Y 6" SS APL(100) (315) 034033 | TFS00B105MM | TFS | 315 |  | BILG | LP1Y-DI-00000034 | 1 | APL(100) | 1 OF 1 | LP1 | NT
LP1Y-APL(100)-034033-07 | BW | 4 | 10S | 1000 | SS | STAINLESS | 5352191L | 4 IN - 10S - 1000 - SS - BW | 1 | 1 |  | high |  | 1.6 | 1.25 | 1.425 | 0.18 | 0.15 | 3.18 | EA | Default | Y | TFS00B105MMPP | NE | 30-MAR-2026 19:37:06 | NO | NO | NI | LP1Y-APL(100)-034033-07 | LP1Y 6" SS APL(100) (315) 034033 | TFS00B105MM | TFS | 315 |  | BILG | LP1Y-DI-00000034 | 1 | APL(100) | 1 OF 1 | LP1 | NT
LP1Y-APL(100)-034033-07 | BW | 4 | 10S | 1000 | SS | STAINLESS | 5352191L | 4 IN - 10S - 1000 - SS - BW | 1 | 1 |  | high |  | 1.6 | 1.25 | 1.425 | 0.18 | 0.15 | 3.18 | EA | Default | Y | TFS00B105MMPP | NE | 30-MAR-2026 19:37:06 | NO | NO | NI | LP1Y-APL(100)-034033-07 | LP1Y 6" SS APL(100) (315) 034033 | TFS00B105MM | TFS | 315 |  | BILG | LP1Y-DI-00000034 | 1 | APL(100) | 1 OF 1 | LP1 | NT
LP1Y-APL(100)-034033-07 | FLGB | 4 |  | 150 | SS | STAINLESS | 5616520 | FLG BLIND 150# RF 316/316L SS - 5616520 | 1 | 2 |  | high |  | 0.41 | 1 | 1.425 | 0 | 0 | 0.584 | EA | Default | Y | TFS00B105MMPP | NE | 30-MAR-2026 19:37:06 | NO | NO | NI | LP1Y-APL(100)-034033-07 | LP1Y 6" SS APL(100) (315) 034033 | TFS00B105MM | TFS | 315 |  | BILG | LP1Y-DI-00000034 | 1 | APL(100) | 1 OF 1 | LP1 | NT
LP1Y-APL(100)-034033-07 | BU | 4 | 10S | 150 | SS | STAINLESS | 5616520 | 4 IN - 10S - 150 - SS - HALF BU ONE FLANGE ONLY | 0.5 | 2 |  | high |  | 1.2 | 1 | 1.425 | 0 | 0 | 0.855 | EA | Default | Y | TFS00B105MMPP | NE | 30-MAR-2026 19:37:06 | NO | NO | NI | LP1Y-APL(100)-034033-07 | LP1Y 6" SS APL(100) (315) 034033 | TFS00B105MM | TFS | 315 |  | BILG | LP1Y-DI-00000034 | 1 | APL(100) | 1 OF 1 | LP1 | NT
LP1Y-APL(100)-034033-07 | VBL | 1 |  | 150 | SS | STAINLESS | 5352193L1 | BALL 150# RF 316SS TFE FP HNDL OP - 5352193L1 | 1 | 2 |  | high |  | 0.3 | 1 | 1.425 | 0 | 0 | 0.428 | EA | Default | Y | TFS00B105MMPP | NE | 30-MAR-2026 19:37:06 | NO | NO | NI | LP1Y-APL(100)-034033-07 | LP1Y 6" SS APL(100) (315) 034033 | TFS00B105MM | TFS | 315 |  | BILG | LP1Y-DI-00000034 | 1 | APL(100) | 1 OF 1 | LP1 | NT
LP1Y-APL(100)-034033-07 | VBL | 1 |  | 150 | SS | STAINLESS | 5352193L1 | BALL 150# RF 316SS TFE FP HNDL OP - 5352193L1 | 1 | 2 |  | high |  | 0.3 | 1 | 1.425 | 0 | 0 | 0.428 | EA | Default | Y | TFS00B105MMPP | NE | 30-MAR-2026 19:37:06 | NO | NO | NI | LP1Y-APL(100)-034033-07 | LP1Y 6" SS APL(100) (315) 034033 | TFS00B105MM | TFS | 315 |  | BILG | LP1Y-DI-00000034 | 1 | APL(100) | 1 OF 1 | LP1 | NT
LP1Y-APL(100)-034033-07 | BU | 1 | 10S | 150 | SS | STAINLESS | 5352193L1 | 1 IN - 10S - 150 - SS - HALF BU ONE FLANGE ONLY | 0.5 | 2 |  | high |  | 0.7 | 1 | 1.425 | 0 | 0 | 0.499 | EA | Default | Y | TFS00B105MMPP | NE | 30-MAR-2026 19:37:06 | NO | NO | NI | LP1Y-APL(100)-034033-07 | LP1Y 6" SS APL(100) (315) 034033 | TFS00B105MM | TFS | 315 |  | BILG | LP1Y-DI-00000034 | 1 | APL(100) | 1 OF 1 | LP1 | NT
LP1Y-APL(100)-034033-07 | BU | 1 | 10S | 150 | SS | STAINLESS | 5352193L1 | 1 IN - 10S - 150 - SS - HALF BU ONE FLANGE ONLY | 0.5 | 2 |  | high |  | 0.7 | 1 | 1.425 | 0 | 0 | 0.499 | EA | Default | Y | TFS00B105MMPP | NE | 30-MAR-2026 19:37:06 | NO | NO | NI | LP1Y-APL(100)-034033-07 | LP1Y 6" SS APL(100) (315) 034033 | TFS00B105MM | TFS | 315 |  | BILG | LP1Y-DI-00000034 | 1 | APL(100) | 1 OF 1 | LP1 | NT
LP1Y-APL(100)-034033-07 | BU | 1 | 10S | 150 | SS | STAINLESS | 5352193L1 | 1 IN - 10S - 150 - SS - HALF BU ONE FLANGE ONLY | 0.5 | 2 |  | high |  | 0.7 | 1 | 1.425 | 0 | 0 | 0.499 | EA | Default | Y | TFS00B105MMPP | NE | 30-MAR-2026 19:37:06 | NO | NO | NI | LP1Y-APL(100)-034033-07 | LP1Y 6" SS APL(100) (315) 034033 | TFS00B105MM | TFS | 315 |  | BILG | LP1Y-DI-00000034 | 1 | APL(100) | 1 OF 1 | LP1 | NT
LP1Y-APL(100)-034033-07 | BU | 1 | 10S | 150 | SS | STAINLESS | 5352193L1 | 1 IN - 10S - 150 - SS - HALF BU ONE FLANGE ONLY | 0.5 | 2 |  | high |  | 0.7 | 1 | 1.425 | 0 | 0 | 0.499 | EA | Default | Y | TFS00B105MMPP | NE | 30-MAR-2026 19:37:06 | NO | NO | NI | LP1Y-APL(100)-034033-07 | LP1Y 6" SS APL(100) (315) 034033 | TFS00B105MM | TFS | 315 |  | BILG | LP1Y-DI-00000034 | 1 | APL(100) | 1 OF 1 | LP1 | NT
LP1Y-APL(100)-034033-07 | FLGB | 1 |  | 150 | SS | STAINLESS | 5616520 | FLG BLIND 150# RF 316/316L SS - 5616520 | 1 | 2 |  | high |  | 0.27 | 1 | 1.425 | 0 | 0 | 0.385 | EA | Default | Y | TFS00B105MMPP | NE | 30-MAR-2026 19:37:06 | NO | NO | NI | LP1Y-APL(100)-034033-07 | LP1Y 6" SS APL(100) (315) 034033 | TFS00B105MM | TFS | 315 |  | BILG | LP1Y-DI-00000034 | 1 | APL(100) | 1 OF 1 | LP1 | NT
LP1Y-APL(100)-034033-07 | FLGB | 1 |  | 150 | SS | STAINLESS | 5616520 | FLG BLIND 150# RF 316/316L SS - 5616520 | 1 | 2 |  | high |  | 0.27 | 1 | 1.425 | 0 | 0 | 0.385 | EA | Default | Y | TFS00B105MMPP | NE | 30-MAR-2026 19:37:06 | NO | NO | NI | LP1Y-APL(100)-034033-07 | LP1Y 6" SS APL(100) (315) 034033 | TFS00B105MM | TFS | 315 |  | BILG | LP1Y-DI-00000034 | 1 | APL(100) | 1 OF 1 | LP1 | NT
LP1Y-APL(100)-034033-07 | BU | 1 | 10S | 150 | SS | STAINLESS | 5616520 | 1 IN - 10S - 150 - SS - HALF BU ONE FLANGE ONLY | 0.5 | 2 |  | high |  | 0.7 | 1 | 1.425 | 0 | 0 | 0.499 | EA | Default | Y | TFS00B105MMPP | NE | 30-MAR-2026 19:37:06 | NO | NO | NI | LP1Y-APL(100)-034033-07 | LP1Y 6" SS APL(100) (315) 034033 | TFS00B105MM | TFS | 315 |  | BILG | LP1Y-DI-00000034 | 1 | APL(100) | 1 OF 1 | LP1 | NT
LP1Y-APL(100)-034033-07 | BU | 1 | 10S | 150 | SS | STAINLESS | 5616520 | 1 IN - 10S - 150 - SS - HALF BU ONE FLANGE ONLY | 0.5 | 2 |  | high |  | 0.7 | 1 | 1.425 | 0 | 0 | 0.499 | EA | Default | Y | TFS00B105MMPP | NE | 30-MAR-2026 19:37:06 | NO | NO | NI | LP1Y-APL(100)-034033-07 | LP1Y 6" SS APL(100) (315) 034033 | TFS00B105MM | TFS | 315 |  | BILG | LP1Y-DI-00000034 | 1 | APL(100) | 1 OF 1 | LP1 | NT
LP1Y-APL(100)-034033-07 | FS | 6 |  | 5CI-06 | SS | STAINLESS | 5CI-06 | 5CI, ISOLATION CRADLE, 6" PIPE, SS - 5CI-06 | 1 | 2 |  | medium | Support item classified as FS; material inferred as SS from description | 5 | 1 | 1 | 0 | 0 | 5 | EA | Default | Y | TFS00B105MMPP | NE | 30-MAR-2026 19:37:06 | NO | NO | NI | LP1Y-APL(100)-034033-07 | LP1Y 6" SS APL(100) (315) 034033 | TFS00B105MM | TFS | 315 |  | BILG | LP1Y-DI-00000034 | 1 | APL(100) | 1 OF 1 | LP1 | NT
LP1Y-APL(100)-034033-07 | FS | 6 |  | 5CI-06 | SS | STAINLESS | 5CI-06 | 5CI, ISOLATION CRADLE, 6" PIPE, SS - 5CI-06 | 1 | 2 |  | medium | Support item classified as FS; material inferred as SS from description | 5 | 1 | 1 | 0 | 0 | 5 | EA | Default | Y | TFS00B105MMPP | NE | 30-MAR-2026 19:37:06 | NO | NO | NI | LP1Y-APL(100)-034033-07 | LP1Y 6" SS APL(100) (315) 034033 | TFS00B105MM | TFS | 315 |  | BILG | LP1Y-DI-00000034 | 1 | APL(100) | 1 OF 1 | LP1 | NT
LP1Y-APL(100)-034033-07 | FS | 6 |  | 5CI-06 | SS | STAINLESS | 5CI-06 | 5CI, ISOLATION CRADLE, 6" PIPE, SS - 5CI-06 | 1 | 2 |  | medium | Support item classified as FS; material inferred as SS from description | 5 | 1 | 1 | 0 | 0 | 5 | EA | Default | Y | TFS00B105MMPP | NE | 30-MAR-2026 19:37:06 | NO | NO | NI | LP1Y-APL(100)-034033-07 | LP1Y 6" SS APL(100) (315) 034033 | TFS00B105MM | TFS | 315 |  | BILG | LP1Y-DI-00000034 | 1 | APL(100) | 1 OF 1 | LP1 | NT
LP1Y-APL(100)-034033-07 | FS | 6 |  | 5CI-06 | SS | STAINLESS | 5CI-06 | 5CI, ISOLATION CRADLE, 6" PIPE, SS - 5CI-06 | 1 | 2 |  | medium | Support item classified as FS; material inferred as SS from description | 5 | 1 | 1 | 0 | 0 | 5 | EA | Default | Y | TFS00B105MMPP | NE | 30-MAR-2026 19:37:06 | NO | NO | NI | LP1Y-APL(100)-034033-07 | LP1Y 6" SS APL(100) (315) 034033 | TFS00B105MM | TFS | 315 |  | BILG | LP1Y-DI-00000034 | 1 | APL(100) | 1 OF 1 | LP1 | NT
LP1Y-APL(100)-034033-07 | FS | 6 |  | 5CI-06 | SS | STAINLESS | 5CI-06 | 5CI, ISOLATION CRADLE, 6" PIPE, SS - 5CI-06 | 1 | 2 |  | medium | Support item classified as FS; material inferred as SS from description | 5 | 1 | 1 | 0 | 0 | 5 | EA | Default | Y | TFS00B105MMPP | NE | 30-MAR-2026 19:37:06 | NO | NO | NI | LP1Y-APL(100)-034033-07 | LP1Y 6" SS APL(100) (315) 034033 | TFS00B105MM | TFS | 315 |  | BILG | LP1Y-DI-00000034 | 1 | APL(100) | 1 OF 1 | LP1 | NT
LP1Y-APL(100)-034033-07 | FS | 6 |  | 5CI-06 | SS | STAINLESS | 5CI-06 | 5CI, ISOLATION CRADLE, 6" PIPE, SS - 5CI-06 | 1 | 2 |  | medium | Support item classified as FS; material inferred as SS from description | 5 | 1 | 1 | 0 | 0 | 5 | EA | Default | Y | TFS00B105MMPP | NE | 30-MAR-2026 19:37:06 | NO | NO | NI | LP1Y-APL(100)-034033-07 | LP1Y 6" SS APL(100) (315) 034033 | TFS00B105MM | TFS | 315 |  | BILG | LP1Y-DI-00000034 | 1 | APL(100) | 1 OF 1 | LP1 | NT
LP1Y-APL(100)-034033-07 | FS | 6 |  | 5CI-06 | SS | STAINLESS | 5CI-06 | 5CI, ISOLATION CRADLE, 6" PIPE, SS - 5CI-06 | 1 | 2 |  | medium | Support item classified as FS; material inferred as SS from description | 5 | 1 | 1 | 0 | 0 | 5 | EA | Default | Y | TFS00B105MMPP | NE | 30-MAR-2026 19:37:06 | NO | NO | NI | LP1Y-APL(100)-034033-07 | LP1Y 6" SS APL(100) (315) 034033 | TFS00B105MM | TFS | 315 |  | BILG | LP1Y-DI-00000034 | 1 | APL(100) | 1 OF 1 | LP1 | NT
LP1Y-APL(100)-034033-07 | FS | 6 |  | 5CI-06 | SS | STAINLESS | 5CI-06 | 5CI, ISOLATION CRADLE, 6" PIPE, SS - 5CI-06 | 1 | 2 |  | medium | Support item classified as FS; material inferred as SS from description | 5 | 1 | 1 | 0 | 0 | 5 | EA | Default | Y | TFS00B105MMPP | NE | 30-MAR-2026 19:37:06 | NO | NO | NI | LP1Y-APL(100)-034033-07 | LP1Y 6" SS APL(100) (315) 034033 | TFS00B105MM | TFS | 315 |  | BILG | LP1Y-DI-00000034 | 1 | APL(100) | 1 OF 1 | LP1 | NT
LP1Y-APL(100)-034033-07 | FS | 6 |  | 5CI-06 | SS | STAINLESS | 5CI-06 | 5CI, ISOLATION CRADLE, 6" PIPE, SS - 5CI-06 | 1 | 2 |  | medium | Support item classified as FS; material inferred as SS from description | 5 | 1 | 1 | 0 | 0 | 5 | EA | Default | Y | TFS00B105MMPP | NE | 30-MAR-2026 19:37:06 | NO | NO | NI | LP1Y-APL(100)-034033-07 | LP1Y 6" SS APL(100) (315) 034033 | TFS00B105MM | TFS | 315 |  | BILG | LP1Y-DI-00000034 | 1 | APL(100) | 1 OF 1 | LP1 | NT
LP1Y-APL(100)-034033-07 | FS | 6 |  | 5CI-06 | SS | STAINLESS | 5CI-06 | 5CI, ISOLATION CRADLE, 6" PIPE, SS - 5CI-06 | 1 | 2 |  | medium | Support item classified as FS; material inferred as SS from description | 5 | 1 | 1 | 0 | 0 | 5 | EA | Default | Y | TFS00B105MMPP | NE | 30-MAR-2026 19:37:06 | NO | NO | NI | LP1Y-APL(100)-034033-07 | LP1Y 6" SS APL(100) (315) 034033 | TFS00B105MM | TFS | 315 |  | BILG | LP1Y-DI-00000034 | 1 | APL(100) | 1 OF 1 | LP1 | NT
LP1Y-APL(100)-034033-07 | FS | 6 |  | 5CI-06 | SS | STAINLESS | 5CI-06 | 5CI, ISOLATION CRADLE, 6" PIPE, SS - 5CI-06 | 1 | 2 |  | medium | Support item classified as FS; material inferred as SS from description | 5 | 1 | 1 | 0 | 0 | 5 | EA | Default | Y | TFS00B105MMPP | NE | 30-MAR-2026 19:37:06 | NO | NO | NI | LP1Y-APL(100)-034033-07 | LP1Y 6" SS APL(100) (315) 034033 | TFS00B105MM | TFS | 315 |  | BILG | LP1Y-DI-00000034 | 1 | APL(100) | 1 OF 1 | LP1 | NT
LP1Y-APL(100)-034033-07 | FS | 6 |  | 5CI-06 | SS | STAINLESS | 5CI-06 | 5CI, ISOLATION CRADLE, 6" PIPE, SS - 5CI-06 | 1 | 2 |  | medium | Support item classified as FS; material inferred as SS from description | 5 | 1 | 1 | 0 | 0 | 5 | EA | Default | Y | TFS00B105MMPP | NE | 30-MAR-2026 19:37:06 | NO | NO | NI | LP1Y-APL(100)-034033-07 | LP1Y 6" SS APL(100) (315) 034033 | TFS00B105MM | TFS | 315 |  | BILG | LP1Y-DI-00000034 | 1 | APL(100) | 1 OF 1 | LP1 | NT
LP1Y-APL(100)-034033-07 | FS | 6 |  | 5CI-06 | SS | STAINLESS | 5CI-06 | 5CI, ISOLATION CRADLE, 6" PIPE, SS - 5CI-06 | 1 | 2 |  | medium | Support item classified as FS; material inferred as SS from description | 5 | 1 | 1 | 0 | 0 | 5 | EA | Default | Y | TFS00B105MMPP | NE | 30-MAR-2026 19:37:06 | NO | NO | NI | LP1Y-APL(100)-034033-07 | LP1Y 6" SS APL(100) (315) 034033 | TFS00B105MM | TFS | 315 |  | BILG | LP1Y-DI-00000034 | 1 | APL(100) | 1 OF 1 | LP1 | NT
LP1Y-APL(100)-034033-07 | FS | 6 |  | 5UG-06 | SS | STAINLESS | 5UG-06 | 5UG, U-BOLT GUIDE FOR UNINSULATED LINES 6" PIPE - 5UG-06 | 1 | 2 |  | medium | Support item classified as FS; no material group match found | 5 | 1 | 1 | 0 | 0 | 5 | EA | Default | Y | TFS00B105MMPP | NE | 30-MAR-2026 19:37:06 | NO | NO | NI | LP1Y-APL(100)-034033-07 | LP1Y 6" SS APL(100) (315) 034033 | TFS00B105MM | TFS | 315 |  | BILG | LP1Y-DI-00000034 | 1 | APL(100) | 1 OF 1 | LP1 | NT
LP1Y-APL(100)-034033-07 | FS | 6 |  | 5UG-06 | SS | STAINLESS | 5UG-06 | 5UG, U-BOLT GUIDE FOR UNINSULATED LINES 6" PIPE - 5UG-06 | 1 | 2 |  | medium | Support item classified as FS; no material group match found | 5 | 1 | 1 | 0 | 0 | 5 | EA | Default | Y | TFS00B105MMPP | NE | 30-MAR-2026 19:37:06 | NO | NO | NI | LP1Y-APL(100)-034033-07 | LP1Y 6" SS APL(100) (315) 034033 | TFS00B105MM | TFS | 315 |  | BILG | LP1Y-DI-00000034 | 1 | APL(100) | 1 OF 1 | LP1 | NT
LP1Y-APL(100)-034033-07 | FS | 6 |  | 5UG-06 | SS | STAINLESS | 5UG-06 | 5UG, U-BOLT GUIDE FOR UNINSULATED LINES 6" PIPE - 5UG-06 | 1 | 2 |  | medium | Support item classified as FS; no material group match found | 5 | 1 | 1 | 0 | 0 | 5 | EA | Default | Y | TFS00B105MMPP | NE | 30-MAR-2026 19:37:06 | NO | NO | NI | LP1Y-APL(100)-034033-07 | LP1Y 6" SS APL(100) (315) 034033 | TFS00B105MM | TFS | 315 |  | BILG | LP1Y-DI-00000034 | 1 | APL(100) | 1 OF 1 | LP1 | NT
LP1Y-APL(100)-034033-07 | FS | 4 |  | 5CI-04 | SS | STAINLESS | 5CI-04 | 5CI, ISOLATION CRADLE, 4" PIPE, SS - 5CI-04 | 1 | 2 |  | medium | Support item classified as FS; material inferred as SS from description | 4 | 1 | 1 | 0 | 0 | 4 | EA | Default | Y | TFS00B105MMPP | NE | 30-MAR-2026 19:37:06 | NO | NO | NI | LP1Y-APL(100)-034033-07 | LP1Y 6" SS APL(100) (315) 034033 | TFS00B105MM | TFS | 315 |  | BILG | LP1Y-DI-00000034 | 1 | APL(100) | 1 OF 1 | LP1 | NT
LP1Y-APL(100)-034033-07 | FS | 4 |  | 5CI-04 | SS | STAINLESS | 5CI-04 | 5CI, ISOLATION CRADLE, 4" PIPE, SS - 5CI-04 | 1 | 2 |  | medium | Support item classified as FS; material inferred as SS from description | 4 | 1 | 1 | 0 | 0 | 4 | EA | Default | Y | TFS00B105MMPP | NE | 30-MAR-2026 19:37:06 | NO | NO | NI | LP1Y-APL(100)-034033-07 | LP1Y 6" SS APL(100) (315) 034033 | TFS00B105MM | TFS | 315 |  | BILG | LP1Y-DI-00000034 | 1 | APL(100) | 1 OF 1 | LP1 | NT
LP1Y-APL(100)-034040-07 | PIPE | 3 | 10S |  | SS | STAINLESS | 5368751 | PIPE SCH 10S ERW 316/316L SS A312 - Fab Pipe Handling | 76.5 | 1 |  | high |  | 0.23 | 1.4 | 1.425 | 0 | 0 | 35.102 | LFP | Default | Y | TFS00W106MMPP | NE | 01-APR-2026 14:17:22 | NO | NO | NI | LP1Y-APL(100)-034040-07 | LP1Y 3" SS APL(100) (315) 034040 | TFS00W106MM | TFS | 315 | BILG |  | LP1Y-DI-00000034 | 1 | APL(100) | 1 OF 1 | LP1 | NT
LP1Y-APL(100)-034040-07 | RED | 3x2 | 10S |  | SS | STAINLESS | 5450718 | REDUCER ECC SCH 10S 316/316L SS A403-W - 5450718 | 1 | 2 |  | high |  | 0.29 | 1 | 1.425 | 0 | 0 | 0.413 | EA | Default | Y | TFS00W106MMPP | NE | 01-APR-2026 14:17:22 | NO | NO | NI | LP1Y-APL(100)-034040-07 | LP1Y 3" SS APL(100) (315) 034040 | TFS00W106MM | TFS | 315 | BILG |  | LP1Y-DI-00000034 | 1 | APL(100) | 1 OF 1 | LP1 | NT
LP1Y-APL(100)-034040-07 | BW | 3 | 10S |  | SS | STAINLESS | 5450718 | 3 IN - 10S - SS - BW | 1 | 1 |  | high |  | 1.5 | 1.25 | 1.425 | 0.15 | 0.11 | 2.932 | EA | Default | Y | TFS00W106MMPP | NE | 01-APR-2026 14:17:22 | NO | NO | NI | LP1Y-APL(100)-034040-07 | LP1Y 3" SS APL(100) (315) 034040 | TFS00W106MM | TFS | 315 | BILG |  | LP1Y-DI-00000034 | 1 | APL(100) | 1 OF 1 | LP1 | NT
LP1Y-APL(100)-034040-07 | BW | 2 | 10S |  | SS | STAINLESS | 5450718 | 2 IN - 10S - SS - BW | 1 | 1 |  | high |  | 1.325 | 1.25 | 1.425 | 0.1 | 0.07 | 2.53 | EA | Default | Y | TFS00W106MMPP | NE | 01-APR-2026 14:17:22 | NO | NO | NI | LP1Y-APL(100)-034040-07 | LP1Y 3" SS APL(100) (315) 034040 | TFS00W106MM | TFS | 315 | BILG |  | LP1Y-DI-00000034 | 1 | APL(100) | 1 OF 1 | LP1 | NT
LP1Y-APL(100)-034040-07 | PIPET | 3x1 | 10S |  | SS | STAINLESS | 5510132 | PIPET SCH 10S 316/316L SS - 5510132 | 1 | 2 |  | high |  | 0.27 | 1 | 1.425 | 0 | 0 | 0.385 | EA | Default | Y | TFS00W106MMPP | NE | 01-APR-2026 14:17:22 | NO | NO | NI | LP1Y-APL(100)-034040-07 | LP1Y 3" SS APL(100) (315) 034040 | TFS00W106MM | TFS | 315 | BILG |  | LP1Y-DI-00000034 | 1 | APL(100) | 1 OF 1 | LP1 | NT
LP1Y-APL(100)-034040-07 | PIPET | 3x1 | 10S |  | SS | STAINLESS | 5510132 | PIPET SCH 10S 316/316L SS - 5510132 | 1 | 2 |  | high |  | 0.27 | 1 | 1.425 | 0 | 0 | 0.385 | EA | Default | Y | TFS00W106MMPP | NE | 01-APR-2026 14:17:22 | NO | NO | NI | LP1Y-APL(100)-034040-07 | LP1Y 3" SS APL(100) (315) 034040 | TFS00W106MM | TFS | 315 | BILG |  | LP1Y-DI-00000034 | 1 | APL(100) | 1 OF 1 | LP1 | NT
LP1Y-APL(100)-034040-07 | OLW | 3 | 10S |  | SS | STAINLESS | 5510132 | 3 IN - 10S - SS - OLW | 1 | 2 |  | high |  | 1.95 | 1 | 1.425 | 0 | 0 | 2.779 | EA | Default | Y | TFS00W106MMPP | NE | 01-APR-2026 14:17:22 | NO | NO | NI | LP1Y-APL(100)-034040-07 | LP1Y 3" SS APL(100) (315) 034040 | TFS00W106MM | TFS | 315 | BILG |  | LP1Y-DI-00000034 | 1 | APL(100) | 1 OF 1 | LP1 | NT
LP1Y-APL(100)-034040-07 | BW | 1 | 10S |  | SS | STAINLESS | 5510132 | 1 IN - 10S - SS - BW | 1 | 1 |  | high |  | 1.125 | 1.25 | 1.425 | 0.1 | 0.06 | 2.164 | EA | Default | Y | TFS00W106MMPP | NE | 01-APR-2026 14:17:22 | NO | NO | NI | LP1Y-APL(100)-034040-07 | LP1Y 3" SS APL(100) (315) 034040 | TFS00W106MM | TFS | 315 | BILG |  | LP1Y-DI-00000034 | 1 | APL(100) | 1 OF 1 | LP1 | NT
LP1Y-APL(100)-034040-07 | OLW | 3 | 10S |  | SS | STAINLESS | 5510132 | 3 IN - 10S - SS - OLW | 1 | 2 |  | high |  | 1.95 | 1 | 1.425 | 0 | 0 | 2.779 | EA | Default | Y | TFS00W106MMPP | NE | 01-APR-2026 14:17:22 | NO | NO | NI | LP1Y-APL(100)-034040-07 | LP1Y 3" SS APL(100) (315) 034040 | TFS00W106MM | TFS | 315 | BILG |  | LP1Y-DI-00000034 | 1 | APL(100) | 1 OF 1 | LP1 | NT
LP1Y-APL(100)-034040-07 | BW | 1 | 10S |  | SS | STAINLESS | 5510132 | 1 IN - 10S - SS - BW | 1 | 1 |  | high |  | 1.125 | 1.25 | 1.425 | 0.1 | 0.06 | 2.164 | EA | Default | Y | TFS00W106MMPP | NE | 01-APR-2026 14:17:22 | NO | NO | NI | LP1Y-APL(100)-034040-07 | LP1Y 3" SS APL(100) (315) 034040 | TFS00W106MM | TFS | 315 | BILG |  | LP1Y-DI-00000034 | 1 | APL(100) | 1 OF 1 | LP1 | NT
LP1Y-APL(100)-034040-07 | 90L | 3 | 10S |  | SS | STAINLESS | 5450706 | ELL 90 LR SCH 10S 316/316L SS A403-W - 5450706 | 1 | 2 |  | high |  | 0.34 | 1 | 1.425 | 0 | 0 | 0.485 | EA | Default | Y | TFS00W106MMPP | NE | 01-APR-2026 14:17:22 | NO | NO | NI | LP1Y-APL(100)-034040-07 | LP1Y 3" SS APL(100) (315) 034040 | TFS00W106MM | TFS | 315 | BILG |  | LP1Y-DI-00000034 | 1 | APL(100) | 1 OF 1 | LP1 | NT
LP1Y-APL(100)-034040-07 | BW | 3 | 10S |  | SS | STAINLESS | 5450706 | 3 IN - 10S - SS - BW | 1 | 1 |  | high |  | 1.5 | 1.25 | 1.425 | 0.15 | 0.11 | 2.932 | EA | Default | Y | TFS00W106MMPP | NE | 01-APR-2026 14:17:22 | NO | NO | NI | LP1Y-APL(100)-034040-07 | LP1Y 3" SS APL(100) (315) 034040 | TFS00W106MM | TFS | 315 | BILG |  | LP1Y-DI-00000034 | 1 | APL(100) | 1 OF 1 | LP1 | NT
LP1Y-APL(100)-034040-07 | BW | 3 | 10S |  | SS | STAINLESS | 5450706 | 3 IN - 10S - SS - BW | 1 | 1 |  | high |  | 1.5 | 1.25 | 1.425 | 0.15 | 0.11 | 2.932 | EA | Default | Y | TFS00W106MMPP | NE | 01-APR-2026 14:17:22 | NO | NO | NI | LP1Y-APL(100)-034040-07 | LP1Y 3" SS APL(100) (315) 034040 | TFS00W106MM | TFS | 315 | BILG |  | LP1Y-DI-00000034 | 1 | APL(100) | 1 OF 1 | LP1 | NT
LP1Y-APL(100)-034040-07 | NIP | 1 | 10S |  | SS | STAINLESS | 5540491 | NIPPLE SCH 10S 316/316L SS PBE 3" LONG - 5540491 | 1 | 2 |  | high |  | 0.27 | 1 | 1.425 | 0 | 0 | 0.385 | EA | Default | Y | TFS00W106MMPP | NE | 01-APR-2026 14:17:22 | NO | NO | NI | LP1Y-APL(100)-034040-07 | LP1Y 3" SS APL(100) (315) 034040 | TFS00W106MM | TFS | 315 | BILG |  | LP1Y-DI-00000034 | 1 | APL(100) | 1 OF 1 | LP1 | NT
LP1Y-APL(100)-034040-07 | STUB | 3 | 10S |  | SS | STAINLESS | 5450750L | STUB END SCH10S 316/316L A403-W SHORT PATT - 5450750L | 1 | 2 |  | high |  | 0.34 | 1 | 1.425 | 0 | 0 | 0.485 | EA | Default | Y | TFS00W106MMPP | NE | 01-APR-2026 14:17:22 | NO | NO | NI | LP1Y-APL(100)-034040-07 | LP1Y 3" SS APL(100) (315) 034040 | TFS00W106MM | TFS | 315 | BILG |  | LP1Y-DI-00000034 | 1 | APL(100) | 1 OF 1 | LP1 | NT
LP1Y-APL(100)-034040-07 | STUB | 3 | 10S |  | SS | STAINLESS | 5450750L | STUB END SCH10S 316/316L A403-W SHORT PATT - 5450750L | 1 | 2 |  | high |  | 0.34 | 1 | 1.425 | 0 | 0 | 0.485 | EA | Default | Y | TFS00W106MMPP | NE | 01-APR-2026 14:17:22 | NO | NO | NI | LP1Y-APL(100)-034040-07 | LP1Y 3" SS APL(100) (315) 034040 | TFS00W106MM | TFS | 315 | BILG |  | LP1Y-DI-00000034 | 1 | APL(100) | 1 OF 1 | LP1 | NT
LP1Y-APL(100)-034040-07 | STUB | 3 | 10S |  | SS | STAINLESS | 5450750L | STUB END SCH10S 316/316L A403-W SHORT PATT - 5450750L | 1 | 2 |  | high |  | 0.34 | 1 | 1.425 | 0 | 0 | 0.485 | EA | Default | Y | TFS00W106MMPP | NE | 01-APR-2026 14:17:22 | NO | NO | NI | LP1Y-APL(100)-034040-07 | LP1Y 3" SS APL(100) (315) 034040 | TFS00W106MM | TFS | 315 | BILG |  | LP1Y-DI-00000034 | 1 | APL(100) | 1 OF 1 | LP1 | NT
LP1Y-APL(100)-034040-07 | BW | 3 | 10S |  | SS | STAINLESS | 5450750L | 3 IN - 10S - SS - BW | 1 | 1 |  | high |  | 1.5 | 1.25 | 1.425 | 0.15 | 0.11 | 2.932 | EA | Default | Y | TFS00W106MMPP | NE | 01-APR-2026 14:17:22 | NO | NO | NI | LP1Y-APL(100)-034040-07 | LP1Y 3" SS APL(100) (315) 034040 | TFS00W106MM | TFS | 315 | BILG |  | LP1Y-DI-00000034 | 1 | APL(100) | 1 OF 1 | LP1 | NT
LP1Y-APL(100)-034040-07 | BW | 3 | 10S |  | SS | STAINLESS | 5450750L | 3 IN - 10S - SS - BW | 1 | 1 |  | high |  | 1.5 | 1.25 | 1.425 | 0.15 | 0.11 | 2.932 | EA | Default | Y | TFS00W106MMPP | NE | 01-APR-2026 14:17:22 | NO | NO | NI | LP1Y-APL(100)-034040-07 | LP1Y 3" SS APL(100) (315) 034040 | TFS00W106MM | TFS | 315 | BILG |  | LP1Y-DI-00000034 | 1 | APL(100) | 1 OF 1 | LP1 | NT
LP1Y-APL(100)-034040-07 | BW | 3 | 10S |  | SS | STAINLESS | 5450750L | 3 IN - 10S - SS - BW | 1 | 1 |  | high |  | 1.5 | 1.25 | 1.425 | 0.15 | 0.11 | 2.932 | EA | Default | Y | TFS00W106MMPP | NE | 01-APR-2026 14:17:22 | NO | NO | NI | LP1Y-APL(100)-034040-07 | LP1Y 3" SS APL(100) (315) 034040 | TFS00W106MM | TFS | 315 | BILG |  | LP1Y-DI-00000034 | 1 | APL(100) | 1 OF 1 | LP1 | NT
LP1Y-APL(100)-034040-07 | FLGLJ | 3 |  | 150 | SS | STAINLESS | 5599578L | FLG LAP JOINT 150# 316 SS - 5599578L | 1 | 2 |  | high |  | 0.34 | 1 | 1.425 | 0 | 0 | 0.485 | EA | Default | Y | TFS00W106MMPP | NE | 01-APR-2026 14:17:22 | NO | NO | NI | LP1Y-APL(100)-034040-07 | LP1Y 3" SS APL(100) (315) 034040 | TFS00W106MM | TFS | 315 | BILG |  | LP1Y-DI-00000034 | 1 | APL(100) | 1 OF 1 | LP1 | NT
LP1Y-APL(100)-034040-07 | FLGLJ | 3 |  | 150 | SS | STAINLESS | 5599578L | FLG LAP JOINT 150# 316 SS - 5599578L | 1 | 2 |  | high |  | 0.34 | 1 | 1.425 | 0 | 0 | 0.485 | EA | Default | Y | TFS00W106MMPP | NE | 01-APR-2026 14:17:22 | NO | NO | NI | LP1Y-APL(100)-034040-07 | LP1Y 3" SS APL(100) (315) 034040 | TFS00W106MM | TFS | 315 | BILG |  | LP1Y-DI-00000034 | 1 | APL(100) | 1 OF 1 | LP1 | NT
LP1Y-APL(100)-034040-07 | FLGLJ | 3 |  | 150 | SS | STAINLESS | 5599578L | FLG LAP JOINT 150# 316 SS - 5599578L | 1 | 2 |  | high |  | 0.34 | 1 | 1.425 | 0 | 0 | 0.485 | EA | Default | Y | TFS00W106MMPP | NE | 01-APR-2026 14:17:22 | NO | NO | NI | LP1Y-APL(100)-034040-07 | LP1Y 3" SS APL(100) (315) 034040 | TFS00W106MM | TFS | 315 | BILG |  | LP1Y-DI-00000034 | 1 | APL(100) | 1 OF 1 | LP1 | NT
LP1Y-APL(100)-034040-07 | BU | 3 | 10S | 150 | SS | STAINLESS | 5599578L | 3 IN - 10S - 150 - SS - HALF BU ONE FLANGE ONLY | 0.5 | 2 |  | high |  | 0.8 | 1 | 1.425 | 0 | 0 | 0.57 | EA | Default | Y | TFS00W106MMPP | NE | 01-APR-2026 14:17:22 | NO | NO | NI | LP1Y-APL(100)-034040-07 | LP1Y 3" SS APL(100) (315) 034040 | TFS00W106MM | TFS | 315 | BILG |  | LP1Y-DI-00000034 | 1 | APL(100) | 1 OF 1 | LP1 | NT
LP1Y-APL(100)-034040-07 | BU | 3 | 10S | 150 | SS | STAINLESS | 5599578L | 3 IN - 10S - 150 - SS - HALF BU ONE FLANGE ONLY | 0.5 | 2 |  | high |  | 0.8 | 1 | 1.425 | 0 | 0 | 0.57 | EA | Default | Y | TFS00W106MMPP | NE | 01-APR-2026 14:17:22 | NO | NO | NI | LP1Y-APL(100)-034040-07 | LP1Y 3" SS APL(100) (315) 034040 | TFS00W106MM | TFS | 315 | BILG |  | LP1Y-DI-00000034 | 1 | APL(100) | 1 OF 1 | LP1 | NT
LP1Y-APL(100)-034040-07 | BU | 3 | 10S | 150 | SS | STAINLESS | 5599578L | 3 IN - 10S - 150 - SS - HALF BU ONE FLANGE ONLY | 0.5 | 2 |  | high |  | 0.8 | 1 | 1.425 | 0 | 0 | 0.57 | EA | Default | Y | TFS00W106MMPP | NE | 01-APR-2026 14:17:22 | NO | NO | NI | LP1Y-APL(100)-034040-07 | LP1Y 3" SS APL(100) (315) 034040 | TFS00W106MM | TFS | 315 | BILG |  | LP1Y-DI-00000034 | 1 | APL(100) | 1 OF 1 | LP1 | NT
LP1Y-APL(100)-034040-07 | FLGLJ | 2 |  | 150 | SS | STAINLESS | 5599578L | FLG LAP JOINT 150# 316 SS - 5599578L | 1 | 2 |  | high |  | 0.29 | 1 | 1.425 | 0 | 0 | 0.413 | EA | Default | Y | TFS00W106MMPP | NE | 01-APR-2026 14:17:22 | NO | NO | NI | LP1Y-APL(100)-034040-07 | LP1Y 3" SS APL(100) (315) 034040 | TFS00W106MM | TFS | 315 | BILG |  | LP1Y-DI-00000034 | 1 | APL(100) | 1 OF 1 | LP1 | NT
LP1Y-APL(100)-034040-07 | BU | 2 | 40 | 150 | SS | STAINLESS | 5599578L | 2 IN - 40 - 150 - SS - HALF BU ONE FLANGE ONLY | 0.5 | 2 |  | high |  | 0.7 | 1 | 1.425 | 0 | 0 | 0.499 | EA | Default | Y | TFS00W106MMPP | NE | 01-APR-2026 14:17:22 | NO | NO | NI | LP1Y-APL(100)-034040-07 | LP1Y 3" SS APL(100) (315) 034040 | TFS00W106MM | TFS | 315 | BILG |  | LP1Y-DI-00000034 | 1 | APL(100) | 1 OF 1 | LP1 | NT
LP1Y-APL(100)-034040-07 | STUB | 2 | 10S |  | SS | STAINLESS | 5450750L | STUB END SCH10S 316/316L A403-W SHORT PATT - 5450750L | 1 | 2 |  | high |  | 0.29 | 1 | 1.425 | 0 | 0 | 0.413 | EA | Default | Y | TFS00W106MMPP | NE | 01-APR-2026 14:17:22 | NO | NO | NI | LP1Y-APL(100)-034040-07 | LP1Y 3" SS APL(100) (315) 034040 | TFS00W106MM | TFS | 315 | BILG |  | LP1Y-DI-00000034 | 1 | APL(100) | 1 OF 1 | LP1 | NT
LP1Y-APL(100)-034040-07 | BW | 2 | 10S |  | SS | STAINLESS | 5450750L | 2 IN - 10S - SS - BW | 1 | 1 |  | high |  | 1.325 | 1.25 | 1.425 | 0.1 | 0.07 | 2.53 | EA | Default | Y | TFS00W106MMPP | NE | 01-APR-2026 14:17:22 | NO | NO | NI | LP1Y-APL(100)-034040-07 | LP1Y 3" SS APL(100) (315) 034040 | TFS00W106MM | TFS | 315 | BILG |  | LP1Y-DI-00000034 | 1 | APL(100) | 1 OF 1 | LP1 | NT
LP1Y-APL(100)-034040-07 | FLGLJ | 1 |  | 150 | SS | STAINLESS | 5599578L | FLG LAP JOINT 150# 316 SS - 5599578L | 1 | 2 |  | high |  | 0.27 | 1 | 1.425 | 0 | 0 | 0.385 | EA | Default | Y | TFS00W106MMPP | NE | 01-APR-2026 14:17:22 | NO | NO | NI | LP1Y-APL(100)-034040-07 | LP1Y 3" SS APL(100) (315) 034040 | TFS00W106MM | TFS | 315 | BILG |  | LP1Y-DI-00000034 | 1 | APL(100) | 1 OF 1 | LP1 | NT
LP1Y-APL(100)-034040-07 | FLGLJ | 1 |  | 150 | SS | STAINLESS | 5599578L | FLG LAP JOINT 150# 316 SS - 5599578L | 1 | 2 |  | high |  | 0.27 | 1 | 1.425 | 0 | 0 | 0.385 | EA | Default | Y | TFS00W106MMPP | NE | 01-APR-2026 14:17:22 | NO | NO | NI | LP1Y-APL(100)-034040-07 | LP1Y 3" SS APL(100) (315) 034040 | TFS00W106MM | TFS | 315 | BILG |  | LP1Y-DI-00000034 | 1 | APL(100) | 1 OF 1 | LP1 | NT
LP1Y-APL(100)-034040-07 | BU | 1 | 40 | 150 | SS | STAINLESS | 5599578L | 1 IN - 40 - 150 - SS - HALF BU ONE FLANGE ONLY | 0.5 | 2 |  | high |  | 0.7 | 1 | 1.425 | 0 | 0 | 0.499 | EA | Default | Y | TFS00W106MMPP | NE | 01-APR-2026 14:17:22 | NO | NO | NI | LP1Y-APL(100)-034040-07 | LP1Y 3" SS APL(100) (315) 034040 | TFS00W106MM | TFS | 315 | BILG |  | LP1Y-DI-00000034 | 1 | APL(100) | 1 OF 1 | LP1 | NT
LP1Y-APL(100)-034040-07 | BU | 1 | 40 | 150 | SS | STAINLESS | 5599578L | 1 IN - 40 - 150 - SS - HALF BU ONE FLANGE ONLY | 0.5 | 2 |  | high |  | 0.7 | 1 | 1.425 | 0 | 0 | 0.499 | EA | Default | Y | TFS00W106MMPP | NE | 01-APR-2026 14:17:22 | NO | NO | NI | LP1Y-APL(100)-034040-07 | LP1Y 3" SS APL(100) (315) 034040 | TFS00W106MM | TFS | 315 | BILG |  | LP1Y-DI-00000034 | 1 | APL(100) | 1 OF 1 | LP1 | NT
LP1Y-APL(100)-034040-07 | STUB | 1 | 10S |  | SS | STAINLESS | 5450750L | STUB END SCH10S 316/316L A403-W SHORT PATT - 5450750L | 1 | 2 |  | high |  | 0.27 | 1 | 1.425 | 0 | 0 | 0.385 | EA | Default | Y | TFS00W106MMPP | NE | 01-APR-2026 14:17:22 | NO | NO | NI | LP1Y-APL(100)-034040-07 | LP1Y 3" SS APL(100) (315) 034040 | TFS00W106MM | TFS | 315 | BILG |  | LP1Y-DI-00000034 | 1 | APL(100) | 1 OF 1 | LP1 | NT
LP1Y-APL(100)-034040-07 | STUB | 1 | 10S |  | SS | STAINLESS | 5450750L | STUB END SCH10S 316/316L A403-W SHORT PATT - 5450750L | 1 | 2 |  | high |  | 0.27 | 1 | 1.425 | 0 | 0 | 0.385 | EA | Default | Y | TFS00W106MMPP | NE | 01-APR-2026 14:17:22 | NO | NO | NI | LP1Y-APL(100)-034040-07 | LP1Y 3" SS APL(100) (315) 034040 | TFS00W106MM | TFS | 315 | BILG |  | LP1Y-DI-00000034 | 1 | APL(100) | 1 OF 1 | LP1 | NT
LP1Y-APL(100)-034040-07 | BW | 1 | 10S |  | SS | STAINLESS | 5450750L | 1 IN - 10S - SS - BW | 1 | 1 |  | high |  | 1.125 | 1.25 | 1.425 | 0.1 | 0.06 | 2.164 | EA | Default | Y | TFS00W106MMPP | NE | 01-APR-2026 14:17:22 | NO | NO | NI | LP1Y-APL(100)-034040-07 | LP1Y 3" SS APL(100) (315) 034040 | TFS00W106MM | TFS | 315 | BILG |  | LP1Y-DI-00000034 | 1 | APL(100) | 1 OF 1 | LP1 | NT
LP1Y-APL(100)-034040-07 | BW | 1 | 10S |  | SS | STAINLESS | 5450750L | 1 IN - 10S - SS - BW | 1 | 1 |  | high |  | 1.125 | 1.25 | 1.425 | 0.1 | 0.06 | 2.164 | EA | Default | Y | TFS00W106MMPP | NE | 01-APR-2026 14:17:22 | NO | NO | NI | LP1Y-APL(100)-034040-07 | LP1Y 3" SS APL(100) (315) 034040 | TFS00W106MM | TFS | 315 | BILG |  | LP1Y-DI-00000034 | 1 | APL(100) | 1 OF 1 | LP1 | NT
LP1Y-APL(100)-034040-07 | GSKT | 3 | 0.125 | 150 |  |  | 5669399L | GASKET 150# PTFE RING 1/8" THK LOW STRESS - 5669399L | 2 | 2 |  | high |  | 0.15 | 1 | 1 | 0 | 0 | 0.3 | EA | Default | Y | TFS00W106MMPP | NE | 01-APR-2026 14:17:22 | NO | NO | NI | LP1Y-APL(100)-034040-07 | LP1Y 3" SS APL(100) (315) 034040 | TFS00W106MM | TFS | 315 | BILG |  | LP1Y-DI-00000034 | 1 | APL(100) | 1 OF 1 | LP1 | NT
LP1Y-APL(100)-034040-07 | GSKT | 2 | 0.125 | 150 |  |  | 5669399L | GASKET 150# PTFE RING 1/8" THK LOW STRESS - 5669399L | 1 | 2 |  | high |  | 0.1 | 1 | 1 | 0 | 0 | 0.1 | EA | Default | Y | TFS00W106MMPP | NE | 01-APR-2026 14:17:22 | NO | NO | NI | LP1Y-APL(100)-034040-07 | LP1Y 3" SS APL(100) (315) 034040 | TFS00W106MM | TFS | 315 | BILG |  | LP1Y-DI-00000034 | 1 | APL(100) | 1 OF 1 | LP1 | NT
LP1Y-APL(100)-034040-07 | GSKT | 1 | 0.125 | 150 |  |  | 5669399L | GASKET 150# PTFE RING 1/8" THK LOW STRESS - 5669399L | 4 | 2 |  | high |  | 0.05 | 1 | 1 | 0 | 0 | 0.2 | EA | Default | Y | TFS00W106MMPP | NE | 01-APR-2026 14:17:22 | NO | NO | NI | LP1Y-APL(100)-034040-07 | LP1Y 3" SS APL(100) (315) 034040 | TFS00W106MM | TFS | 315 | BILG |  | LP1Y-DI-00000034 | 1 | APL(100) | 1 OF 1 | LP1 | NT
LP1Y-APL(100)-034040-07 | BOLT | 0.625 |  |  | SS | STAINLESS | 5676576L | STUD-BOLT A193 GR B8M W/A194 GR 8M NUTS - 4 in. Length - 5676576L | 8 | 2 |  | high |  | 0.2 | 1 | 1.425 | 0 | 0 | 2.28 | EA | Default | Y | TFS00W106MMPP | NE | 01-APR-2026 14:17:22 | NO | NO | NI | LP1Y-APL(100)-034040-07 | LP1Y 3" SS APL(100) (315) 034040 | TFS00W106MM | TFS | 315 | BILG |  | LP1Y-DI-00000034 | 1 | APL(100) | 1 OF 1 | LP1 | NT
LP1Y-APL(100)-034040-07 | BOLT | 0.625 |  |  | SS | STAINLESS | 5676576L | STUD-BOLT A193 GR B8M W/A194 GR 8M NUTS - 3.75 in. Length - 5676576L | 4 | 2 |  | high |  | 0.2 | 1 | 1.425 | 0 | 0 | 1.14 | EA | Default | Y | TFS00W106MMPP | NE | 01-APR-2026 14:17:22 | NO | NO | NI | LP1Y-APL(100)-034040-07 | LP1Y 3" SS APL(100) (315) 034040 | TFS00W106MM | TFS | 315 | BILG |  | LP1Y-DI-00000034 | 1 | APL(100) | 1 OF 1 | LP1 | NT
LP1Y-APL(100)-034040-07 | BOLT | 0.5 |  |  | SS | STAINLESS | 5676576L | STUD-BOLT A193 GR B8M W/A194 GR 8M NUTS - 3 in. Length - 5676576L | 8 | 2 |  | high |  | 0.2 | 1 | 1.425 | 0 | 0 | 2.28 | EA | Default | Y | TFS00W106MMPP | NE | 01-APR-2026 14:17:22 | NO | NO | NI | LP1Y-APL(100)-034040-07 | LP1Y 3" SS APL(100) (315) 034040 | TFS00W106MM | TFS | 315 | BILG |  | LP1Y-DI-00000034 | 1 | APL(100) | 1 OF 1 | LP1 | NT
LP1Y-APL(100)-034040-07 | BOLT | 0.5 |  |  | SS | STAINLESS | 5676576L | STUD-BOLT A193 GR B8M W/A194 GR 8M NUTS - 2.75 in. Length - 5676576L | 8 | 2 |  | high |  | 0.2 | 1 | 1.425 | 0 | 0 | 2.28 | EA | Default | Y | TFS00W106MMPP | NE | 01-APR-2026 14:17:22 | NO | NO | NI | LP1Y-APL(100)-034040-07 | LP1Y 3" SS APL(100) (315) 034040 | TFS00W106MM | TFS | 315 | BILG |  | LP1Y-DI-00000034 | 1 | APL(100) | 1 OF 1 | LP1 | NT
LP1Y-APL(100)-034040-07 | VBL | 3 |  | 150 | SS | STAINLESS | 5352194L1 | BALL 150# RF 316SS TFE FP HNDL OP - 5352194L1 | 1 | 2 |  | high |  | 1.2 | 1 | 1.425 | 0 | 0 | 1.71 | EA | Default | Y | TFS00W106MMPP | NE | 01-APR-2026 14:17:22 | NO | NO | NI | LP1Y-APL(100)-034040-07 | LP1Y 3" SS APL(100) (315) 034040 | TFS00W106MM | TFS | 315 | BILG |  | LP1Y-DI-00000034 | 1 | APL(100) | 1 OF 1 | LP1 | NT
LP1Y-APL(100)-034040-07 | BU | 3 | 10S | 150 | SS | STAINLESS | 5352194L1 | 3 IN - 10S - 150 - SS - HALF BU ONE FLANGE ONLY | 0.5 | 2 |  | high |  | 0.8 | 1 | 1.425 | 0 | 0 | 0.57 | EA | Default | Y | TFS00W106MMPP | NE | 01-APR-2026 14:17:22 | NO | NO | NI | LP1Y-APL(100)-034040-07 | LP1Y 3" SS APL(100) (315) 034040 | TFS00W106MM | TFS | 315 | BILG |  | LP1Y-DI-00000034 | 1 | APL(100) | 1 OF 1 | LP1 | NT
LP1Y-APL(100)-034040-07 | BU | 3 | 10S | 150 | SS | STAINLESS | 5352194L1 | 3 IN - 10S - 150 - SS - HALF BU ONE FLANGE ONLY | 0.5 | 2 |  | high |  | 0.8 | 1 | 1.425 | 0 | 0 | 0.57 | EA | Default | Y | TFS00W106MMPP | NE | 01-APR-2026 14:17:22 | NO | NO | NI | LP1Y-APL(100)-034040-07 | LP1Y 3" SS APL(100) (315) 034040 | TFS00W106MM | TFS | 315 | BILG |  | LP1Y-DI-00000034 | 1 | APL(100) | 1 OF 1 | LP1 | NT
LP1Y-APL(100)-034040-07 | VBL | 1 |  | 150 | SS | STAINLESS | 5352193L2 | BALL 150# RF 316SS TFE FP EXTD STEM, HNDL OP - 5352193L2 | 1 | 2 |  | high |  | 0.3 | 1 | 1.425 | 0 | 0 | 0.428 | EA | Default | Y | TFS00W106MMPP | NE | 01-APR-2026 14:17:22 | NO | NO | NI | LP1Y-APL(100)-034040-07 | LP1Y 3" SS APL(100) (315) 034040 | TFS00W106MM | TFS | 315 | BILG |  | LP1Y-DI-00000034 | 1 | APL(100) | 1 OF 1 | LP1 | NT
LP1Y-APL(100)-034040-07 | BU | 1 | 40 | 150 | SS | STAINLESS | 5352193L2 | 1 IN - 40 - 150 - SS - HALF BU ONE FLANGE ONLY | 0.5 | 2 |  | high |  | 0.7 | 1 | 1.425 | 0 | 0 | 0.499 | EA | Default | Y | TFS00W106MMPP | NE | 01-APR-2026 14:17:22 | NO | NO | NI | LP1Y-APL(100)-034040-07 | LP1Y 3" SS APL(100) (315) 034040 | TFS00W106MM | TFS | 315 | BILG |  | LP1Y-DI-00000034 | 1 | APL(100) | 1 OF 1 | LP1 | NT
LP1Y-APL(100)-034040-07 | BU | 1 | 40 | 150 | SS | STAINLESS | 5352193L2 | 1 IN - 40 - 150 - SS - HALF BU ONE FLANGE ONLY | 0.5 | 2 |  | high |  | 0.7 | 1 | 1.425 | 0 | 0 | 0.499 | EA | Default | Y | TFS00W106MMPP | NE | 01-APR-2026 14:17:22 | NO | NO | NI | LP1Y-APL(100)-034040-07 | LP1Y 3" SS APL(100) (315) 034040 | TFS00W106MM | TFS | 315 | BILG |  | LP1Y-DI-00000034 | 1 | APL(100) | 1 OF 1 | LP1 | NT
LP1Y-APL(100)-034040-07 | FLGB | 1 |  | 150 | SS | STAINLESS | 5616520 | FLG BLIND 150# RF 316/316L SS - 5616520 | 1 | 2 |  | high |  | 0.27 | 1 | 1.425 | 0 | 0 | 0.385 | EA | Default | Y | TFS00W106MMPP | NE | 01-APR-2026 14:17:22 | NO | NO | NI | LP1Y-APL(100)-034040-07 | LP1Y 3" SS APL(100) (315) 034040 | TFS00W106MM | TFS | 315 | BILG |  | LP1Y-DI-00000034 | 1 | APL(100) | 1 OF 1 | LP1 | NT
LP1Y-APL(100)-034040-07 | FLGB | 1 |  | 150 | SS | STAINLESS | 5616520 | FLG BLIND 150# RF 316/316L SS - 5616520 | 1 | 2 |  | high |  | 0.27 | 1 | 1.425 | 0 | 0 | 0.385 | EA | Default | Y | TFS00W106MMPP | NE | 01-APR-2026 14:17:22 | NO | NO | NI | LP1Y-APL(100)-034040-07 | LP1Y 3" SS APL(100) (315) 034040 | TFS00W106MM | TFS | 315 | BILG |  | LP1Y-DI-00000034 | 1 | APL(100) | 1 OF 1 | LP1 | NT
LP1Y-APL(100)-034040-07 | BU | 1 | 40 | 150 | SS | STAINLESS | 5616520 | 1 IN - 40 - 150 - SS - HALF BU ONE FLANGE ONLY | 0.5 | 2 |  | high |  | 0.7 | 1 | 1.425 | 0 | 0 | 0.499 | EA | Default | Y | TFS00W106MMPP | NE | 01-APR-2026 14:17:22 | NO | NO | NI | LP1Y-APL(100)-034040-07 | LP1Y 3" SS APL(100) (315) 034040 | TFS00W106MM | TFS | 315 | BILG |  | LP1Y-DI-00000034 | 1 | APL(100) | 1 OF 1 | LP1 | NT
LP1Y-APL(100)-034040-07 | BU | 1 | 40 | 150 | SS | STAINLESS | 5616520 | 1 IN - 40 - 150 - SS - HALF BU ONE FLANGE ONLY | 0.5 | 2 |  | high |  | 0.7 | 1 | 1.425 | 0 | 0 | 0.499 | EA | Default | Y | TFS00W106MMPP | NE | 01-APR-2026 14:17:22 | NO | NO | NI | LP1Y-APL(100)-034040-07 | LP1Y 3" SS APL(100) (315) 034040 | TFS00W106MM | TFS | 315 | BILG |  | LP1Y-DI-00000034 | 1 | APL(100) | 1 OF 1 | LP1 | NT
LP1Y-APL(100)-034040-07 | VBL | 1 |  | 150 | SS | STAINLESS | 5352193L1 | BALL 150# RF 316SS TFE FP HNDL OP - 5352193L1 | 1 | 2 |  | high |  | 0.3 | 1 | 1.425 | 0 | 0 | 0.428 | EA | Default | Y | TFS00W106MMPP | NE | 01-APR-2026 14:17:22 | NO | NO | NI | LP1Y-APL(100)-034040-07 | LP1Y 3" SS APL(100) (315) 034040 | TFS00W106MM | TFS | 315 | BILG |  | LP1Y-DI-00000034 | 1 | APL(100) | 1 OF 1 | LP1 | NT
LP1Y-APL(100)-034040-07 | BU | 1 | 40 | 150 | SS | STAINLESS | 5352193L1 | 1 IN - 40 - 150 - SS - HALF BU ONE FLANGE ONLY | 0.5 | 2 |  | high |  | 0.7 | 1 | 1.425 | 0 | 0 | 0.499 | EA | Default | Y | TFS00W106MMPP | NE | 01-APR-2026 14:17:22 | NO | NO | NI | LP1Y-APL(100)-034040-07 | LP1Y 3" SS APL(100) (315) 034040 | TFS00W106MM | TFS | 315 | BILG |  | LP1Y-DI-00000034 | 1 | APL(100) | 1 OF 1 | LP1 | NT
LP1Y-APL(100)-034040-07 | BU | 1 | 40 | 150 | SS | STAINLESS | 5352193L1 | 1 IN - 40 - 150 - SS - HALF BU ONE FLANGE ONLY | 0.5 | 2 |  | high |  | 0.7 | 1 | 1.425 | 0 | 0 | 0.499 | EA | Default | Y | TFS00W106MMPP | NE | 01-APR-2026 14:17:22 | NO | NO | NI | LP1Y-APL(100)-034040-07 | LP1Y 3" SS APL(100) (315) 034040 | TFS00W106MM | TFS | 315 | BILG |  | LP1Y-DI-00000034 | 1 | APL(100) | 1 OF 1 | LP1 | NT
LP1Y-APL(100)-034040-07 | FS | 3 |  | 5CI-03 | SS | STAINLESS | 5CI-03 | 5CI, ISOLATION CRADLE, 3" PIPE, SS - 5CI-03 | 1 | 2 |  | medium | Support item — classified as FS; isolation cradle not in reference table by name but matches FS support category | 4 | 1 | 1 | 0 | 0 | 4 | EA | Default | Y | TFS00W106MMPP | NE | 01-APR-2026 14:17:22 | NO | NO | NI | LP1Y-APL(100)-034040-07 | LP1Y 3" SS APL(100) (315) 034040 | TFS00W106MM | TFS | 315 | BILG |  | LP1Y-DI-00000034 | 1 | APL(100) | 1 OF 1 | LP1 | NT
LP1Y-APL(100)-034040-07 | FS | 3 |  | 5CI-03 | SS | STAINLESS | 5CI-03 | 5CI, ISOLATION CRADLE, 3" PIPE, SS - 5CI-03 | 1 | 2 |  | medium | Support item — classified as FS; isolation cradle not in reference table by name but matches FS support category | 4 | 1 | 1 | 0 | 0 | 4 | EA | Default | Y | TFS00W106MMPP | NE | 01-APR-2026 14:17:22 | NO | NO | NI | LP1Y-APL(100)-034040-07 | LP1Y 3" SS APL(100) (315) 034040 | TFS00W106MM | TFS | 315 | BILG |  | LP1Y-DI-00000034 | 1 | APL(100) | 1 OF 1 | LP1 | NT
LP1Y-APL(100)-034040-07 | FS | 3 |  | 5CI-03 | SS | STAINLESS | 5CI-03 | 5CI, ISOLATION CRADLE, 3" PIPE, SS - 5CI-03 | 1 | 2 |  | medium | Support item — classified as FS; isolation cradle not in reference table by name but matches FS support category | 4 | 1 | 1 | 0 | 0 | 4 | EA | Default | Y | TFS00W106MMPP | NE | 01-APR-2026 14:17:22 | NO | NO | NI | LP1Y-APL(100)-034040-07 | LP1Y 3" SS APL(100) (315) 034040 | TFS00W106MM | TFS | 315 | BILG |  | LP1Y-DI-00000034 | 1 | APL(100) | 1 OF 1 | LP1 | NT
LP1Y-APL(100)-034040-07 | FS | 3 |  | 5CI-03 | SS | STAINLESS | 5CI-03 | 5CI, ISOLATION CRADLE, 3" PIPE, SS - 5CI-03 | 1 | 2 |  | medium | Support item — classified as FS; isolation cradle not in reference table by name but matches FS support category | 4 | 1 | 1 | 0 | 0 | 4 | EA | Default | Y | TFS00W106MMPP | NE | 01-APR-2026 14:17:22 | NO | NO | NI | LP1Y-APL(100)-034040-07 | LP1Y 3" SS APL(100) (315) 034040 | TFS00W106MM | TFS | 315 | BILG |  | LP1Y-DI-00000034 | 1 | APL(100) | 1 OF 1 | LP1 | NT
LP1Y-APL(100)-034040-07 | FS | 3 |  | 5CI-03 | SS | STAINLESS | 5CI-03 | 5CI, ISOLATION CRADLE, 3" PIPE, SS - 5CI-03 | 1 | 2 |  | medium | Support item — classified as FS; isolation cradle not in reference table by name but matches FS support category | 4 | 1 | 1 | 0 | 0 | 4 | EA | Default | Y | TFS00W106MMPP | NE | 01-APR-2026 14:17:22 | NO | NO | NI | LP1Y-APL(100)-034040-07 | LP1Y 3" SS APL(100) (315) 034040 | TFS00W106MM | TFS | 315 | BILG |  | LP1Y-DI-00000034 | 1 | APL(100) | 1 OF 1 | LP1 | NT
LP1Y-APL(100)-034040-07 | FS | 3 |  | 5CI-03 | SS | STAINLESS | 5CI-03 | 5CI, ISOLATION CRADLE, 3" PIPE, SS - 5CI-03 | 1 | 2 |  | medium | Support item — classified as FS; isolation cradle not in reference table by name but matches FS support category | 4 | 1 | 1 | 0 | 0 | 4 | EA | Default | Y | TFS00W106MMPP | NE | 01-APR-2026 14:17:22 | NO | NO | NI | LP1Y-APL(100)-034040-07 | LP1Y 3" SS APL(100) (315) 034040 | TFS00W106MM | TFS | 315 | BILG |  | LP1Y-DI-00000034 | 1 | APL(100) | 1 OF 1 | LP1 | NT
LP1Y-APL(100)-034040-07 | FS | 3 |  | 5CI-03 | SS | STAINLESS | 5CI-03 | 5CI, ISOLATION CRADLE, 3" PIPE, SS - 5CI-03 | 1 | 2 |  | medium | Support item — classified as FS; isolation cradle not in reference table by name but matches FS support category | 4 | 1 | 1 | 0 | 0 | 4 | EA | Default | Y | TFS00W106MMPP | NE | 01-APR-2026 14:17:22 | NO | NO | NI | LP1Y-APL(100)-034040-07 | LP1Y 3" SS APL(100) (315) 034040 | TFS00W106MM | TFS | 315 | BILG |  | LP1Y-DI-00000034 | 1 | APL(100) | 1 OF 1 | LP1 | NT
LP1Y-APL(100)-034040-07 | FS | 3 |  | 5CI-03 | SS | STAINLESS | 5CI-03 | 5CI, ISOLATION CRADLE, 3" PIPE, SS - 5CI-03 | 1 | 2 |  | medium | Support item — classified as FS; isolation cradle not in reference table by name but matches FS support category | 4 | 1 | 1 | 0 | 0 | 4 | EA | Default | Y | TFS00W106MMPP | NE | 01-APR-2026 14:17:22 | NO | NO | NI | LP1Y-APL(100)-034040-07 | LP1Y 3" SS APL(100) (315) 034040 | TFS00W106MM | TFS | 315 | BILG |  | LP1Y-DI-00000034 | 1 | APL(100) | 1 OF 1 | LP1 | NT
LP1Y-APL(100)-034040-07 | FS | 3 |  | 5CI-03 | SS | STAINLESS | 5CI-03 | 5CI, ISOLATION CRADLE, 3" PIPE, SS - 5CI-03 | 1 | 2 |  | medium | Support item — classified as FS; isolation cradle not in reference table by name but matches FS support category | 4 | 1 | 1 | 0 | 0 | 4 | EA | Default | Y | TFS00W106MMPP | NE | 01-APR-2026 14:17:22 | NO | NO | NI | LP1Y-APL(100)-034040-07 | LP1Y 3" SS APL(100) (315) 034040 | TFS00W106MM | TFS | 315 | BILG |  | LP1Y-DI-00000034 | 1 | APL(100) | 1 OF 1 | LP1 | NT
LP1Y-APL(100)-034040-07 | FS | 3 |  | 5UG-03 | SS | STAINLESS | 5UG-03 | 5UG, U-BOLT GUIDE FOR UNINSULATED LINES 3" PIPE - 5UG-03 | 1 | 2 |  | high |  | 4 | 1 | 1 | 0 | 0 | 4 | EA | Default | Y | TFS00W106MMPP | NE | 01-APR-2026 14:17:22 | NO | NO | NI | LP1Y-APL(100)-034040-07 | LP1Y 3" SS APL(100) (315) 034040 | TFS00W106MM | TFS | 315 | BILG |  | LP1Y-DI-00000034 | 1 | APL(100) | 1 OF 1 | LP1 | NT
LP1Y-APL(100)-034040-07 | FS | 3 |  | 5UG-03 | SS | STAINLESS | 5UG-03 | 5UG, U-BOLT GUIDE FOR UNINSULATED LINES 3" PIPE - 5UG-03 | 1 | 2 |  | high |  | 4 | 1 | 1 | 0 | 0 | 4 | EA | Default | Y | TFS00W106MMPP | NE | 01-APR-2026 14:17:22 | NO | NO | NI | LP1Y-APL(100)-034040-07 | LP1Y 3" SS APL(100) (315) 034040 | TFS00W106MM | TFS | 315 | BILG |  | LP1Y-DI-00000034 | 1 | APL(100) | 1 OF 1 | LP1 | NT
LP1Y-APL(100)-034040-07 | FS | 3 |  | 5DA1-M | SS | STAINLESS | 5DA1-M | 5DA1, DIRECTIONAL ANCHOR, SS, FOR PIPE SIZE 2" - 10" NPD - 5DA1-M | 1 | 2 |  | medium | Support item — directional anchor classified as FS by support category; not explicitly listed in reference table | 4 | 1 | 1 | 0 | 0 | 4 | EA | Default | Y | TFS00W106MMPP | NE | 01-APR-2026 14:17:22 | NO | NO | NI | LP1Y-APL(100)-034040-07 | LP1Y 3" SS APL(100) (315) 034040 | TFS00W106MM | TFS | 315 | BILG |  | LP1Y-DI-00000034 | 1 | APL(100) | 1 OF 1 | LP1 | NT
LP1Y-APL(100)-034040-08 | PIPE | 3 | 10S |  | SS | STAINLESS | 5368751 | PIPE SCH 10S ERW 316/316L SS A312 - Fab Pipe Handling | 10.2 | 1 |  | high |  | 0.23 | 1.4 | 1.425 | 0 | 0 | 4.68 | LFP | Default | Y | TFS00W106MSPP | NE | 25-MAR-2026 03:21:19 | NO | NO | NI | LP1Y-APL(100)-034040-08 | LP1Y 3" SS APL(100) (315) 034040 | TFS00W106MM | TFS | 315 |  | BILG | LP1Y-DI-00000034 | 1 | APL(100) | 1 OF 1 | LP1 | NT
LP1Y-APL(100)-034040-08 | PIPE | 1 | 10S |  | SS | STAINLESS | 5368751 | PIPE SCH 10S ERW 316/316L SS A312 - Fab Pipe Handling | 0.3 | 1 |  | high |  | 0.17 | 1.4 | 1.425 | 0 | 0 | 0.102 | LFP | Default | Y | TFS00W106MSPP | NE | 25-MAR-2026 03:21:19 | NO | NO | NI | LP1Y-APL(100)-034040-08 | LP1Y 3" SS APL(100) (315) 034040 | TFS00W106MM | TFS | 315 |  | BILG | LP1Y-DI-00000034 | 1 | APL(100) | 1 OF 1 | LP1 | NT
LP1Y-APL(100)-034040-08 | PIPET | 3x1 | 10S |  | SS | STAINLESS | 5510132 | PIPET SCH 10S 316/316L SS - 5510132 | 1 | 2 |  | high |  | 0.27 | 1 | 1.425 | 0 | 0 | 0.385 | EA | Default | Y | TFS00W106MSPP | NE | 25-MAR-2026 03:21:19 | NO | NO | NI | LP1Y-APL(100)-034040-08 | LP1Y 3" SS APL(100) (315) 034040 | TFS00W106MM | TFS | 315 |  | BILG | LP1Y-DI-00000034 | 1 | APL(100) | 1 OF 1 | LP1 | NT
LP1Y-APL(100)-034040-08 | OLW | 3 | 10S |  | SS | STAINLESS | 5510132 | 3 IN - 10S - SS - OLW | 1 | 2 |  | high |  | 1.95 | 1 | 1.425 | 0 | 0 | 2.779 | EA | Default | Y | TFS00W106MSPP | NE | 25-MAR-2026 03:21:19 | NO | NO | NI | LP1Y-APL(100)-034040-08 | LP1Y 3" SS APL(100) (315) 034040 | TFS00W106MM | TFS | 315 |  | BILG | LP1Y-DI-00000034 | 1 | APL(100) | 1 OF 1 | LP1 | NT
LP1Y-APL(100)-034040-08 | BW | 1 | 10S |  | SS | STAINLESS | 5510132 | 1 IN - 10S - SS - BW | 1 | 1 |  | high |  | 1.125 | 1.25 | 1.425 | 0.1 | 0.06 | 2.164 | EA | Default | Y | TFS00W106MSPP | NE | 25-MAR-2026 03:21:19 | NO | NO | NI | LP1Y-APL(100)-034040-08 | LP1Y 3" SS APL(100) (315) 034040 | TFS00W106MM | TFS | 315 |  | BILG | LP1Y-DI-00000034 | 1 | APL(100) | 1 OF 1 | LP1 | NT
LP1Y-APL(100)-034040-08 | 90L | 3 | 10S |  | SS | STAINLESS | 5450706 | ELL 90 LR SCH 10S 316/316L SS A403-W - 5450706 | 1 | 2 |  | high |  | 0.34 | 1 | 1.425 | 0 | 0 | 0.485 | EA | Default | Y | TFS00W106MSPP | NE | 25-MAR-2026 03:21:19 | NO | NO | NI | LP1Y-APL(100)-034040-08 | LP1Y 3" SS APL(100) (315) 034040 | TFS00W106MM | TFS | 315 |  | BILG | LP1Y-DI-00000034 | 1 | APL(100) | 1 OF 1 | LP1 | NT
LP1Y-APL(100)-034040-08 | 90L | 3 | 10S |  | SS | STAINLESS | 5450706 | ELL 90 LR SCH 10S 316/316L SS A403-W - 5450706 | 1 | 2 |  | high |  | 0.34 | 1 | 1.425 | 0 | 0 | 0.485 | EA | Default | Y | TFS00W106MSPP | NE | 25-MAR-2026 03:21:19 | NO | NO | NI | LP1Y-APL(100)-034040-08 | LP1Y 3" SS APL(100) (315) 034040 | TFS00W106MM | TFS | 315 |  | BILG | LP1Y-DI-00000034 | 1 | APL(100) | 1 OF 1 | LP1 | NT
LP1Y-APL(100)-034040-08 | 90L | 3 | 10S |  | SS | STAINLESS | 5450706 | ELL 90 LR SCH 10S 316/316L SS A403-W - 5450706 | 1 | 2 |  | high |  | 0.34 | 1 | 1.425 | 0 | 0 | 0.485 | EA | Default | Y | TFS00W106MSPP | NE | 25-MAR-2026 03:21:19 | NO | NO | NI | LP1Y-APL(100)-034040-08 | LP1Y 3" SS APL(100) (315) 034040 | TFS00W106MM | TFS | 315 |  | BILG | LP1Y-DI-00000034 | 1 | APL(100) | 1 OF 1 | LP1 | NT
LP1Y-APL(100)-034040-08 | BW | 3 | 10S |  | SS | STAINLESS | 5450706 | 3 IN - 10S - SS - BW | 1 | 1 |  | high |  | 1.5 | 1.25 | 1.425 | 0.15 | 0.11 | 2.932 | EA | Default | Y | TFS00W106MSPP | NE | 25-MAR-2026 03:21:19 | NO | NO | NI | LP1Y-APL(100)-034040-08 | LP1Y 3" SS APL(100) (315) 034040 | TFS00W106MM | TFS | 315 |  | BILG | LP1Y-DI-00000034 | 1 | APL(100) | 1 OF 1 | LP1 | NT
LP1Y-APL(100)-034040-08 | BW | 3 | 10S |  | SS | STAINLESS | 5450706 | 3 IN - 10S - SS - BW | 1 | 1 |  | high |  | 1.5 | 1.25 | 1.425 | 0.15 | 0.11 | 2.932 | EA | Default | Y | TFS00W106MSPP | NE | 25-MAR-2026 03:21:19 | NO | NO | NI | LP1Y-APL(100)-034040-08 | LP1Y 3" SS APL(100) (315) 034040 | TFS00W106MM | TFS | 315 |  | BILG | LP1Y-DI-00000034 | 1 | APL(100) | 1 OF 1 | LP1 | NT
LP1Y-APL(100)-034040-08 | BW | 3 | 10S |  | SS | STAINLESS | 5450706 | 3 IN - 10S - SS - BW | 1 | 1 |  | high |  | 1.5 | 1.25 | 1.425 | 0.15 | 0.11 | 2.932 | EA | Default | Y | TFS00W106MSPP | NE | 25-MAR-2026 03:21:19 | NO | NO | NI | LP1Y-APL(100)-034040-08 | LP1Y 3" SS APL(100) (315) 034040 | TFS00W106MM | TFS | 315 |  | BILG | LP1Y-DI-00000034 | 1 | APL(100) | 1 OF 1 | LP1 | NT
LP1Y-APL(100)-034040-08 | BW | 3 | 10S |  | SS | STAINLESS | 5450706 | 3 IN - 10S - SS - BW | 1 | 1 |  | high |  | 1.5 | 1.25 | 1.425 | 0.15 | 0.11 | 2.932 | EA | Default | Y | TFS00W106MSPP | NE | 25-MAR-2026 03:21:19 | NO | NO | NI | LP1Y-APL(100)-034040-08 | LP1Y 3" SS APL(100) (315) 034040 | TFS00W106MM | TFS | 315 |  | BILG | LP1Y-DI-00000034 | 1 | APL(100) | 1 OF 1 | LP1 | NT
LP1Y-APL(100)-034040-08 | BW | 3 | 10S |  | SS | STAINLESS | 5450706 | 3 IN - 10S - SS - BW | 1 | 1 |  | high |  | 1.5 | 1.25 | 1.425 | 0.15 | 0.11 | 2.932 | EA | Default | Y | TFS00W106MSPP | NE | 25-MAR-2026 03:21:19 | NO | NO | NI | LP1Y-APL(100)-034040-08 | LP1Y 3" SS APL(100) (315) 034040 | TFS00W106MM | TFS | 315 |  | BILG | LP1Y-DI-00000034 | 1 | APL(100) | 1 OF 1 | LP1 | NT
LP1Y-APL(100)-034040-08 | BW | 3 | 10S |  | SS | STAINLESS | 5450706 | 3 IN - 10S - SS - BW | 1 | 1 |  | high |  | 1.5 | 1.25 | 1.425 | 0.15 | 0.11 | 2.932 | EA | Default | Y | TFS00W106MSPP | NE | 25-MAR-2026 03:21:19 | NO | NO | NI | LP1Y-APL(100)-034040-08 | LP1Y 3" SS APL(100) (315) 034040 | TFS00W106MM | TFS | 315 |  | BILG | LP1Y-DI-00000034 | 1 | APL(100) | 1 OF 1 | LP1 | NT
LP1Y-APL(100)-034040-08 | PLG | 1 |  |  | SS | STAINLESS | 5498383 | PLUG ROUND HEAD SCRD 316/316L SS - 5498383 | 1 | 2 |  | high |  | 0.27 | 1 | 1.425 | 0 | 0 | 0.385 | EA | Default | Y | TFS00W106MSPP | NE | 25-MAR-2026 03:21:19 | NO | NO | NI | LP1Y-APL(100)-034040-08 | LP1Y 3" SS APL(100) (315) 034040 | TFS00W106MM | TFS | 315 |  | BILG | LP1Y-DI-00000034 | 1 | APL(100) | 1 OF 1 | LP1 | NT
LP1Y-APL(100)-034040-08 | FLGLJ | 3 |  | 150 | SS | STAINLESS | 5599578L | FLG LAP JOINT 150# 316 SS - 5599578L | 1 | 2 |  | high |  | 0.34 | 1 | 1.425 | 0 | 0 | 0.485 | EA | Default | Y | TFS00W106MSPP | NE | 25-MAR-2026 03:21:19 | NO | NO | NI | LP1Y-APL(100)-034040-08 | LP1Y 3" SS APL(100) (315) 034040 | TFS00W106MM | TFS | 315 |  | BILG | LP1Y-DI-00000034 | 1 | APL(100) | 1 OF 1 | LP1 | NT
LP1Y-APL(100)-034040-08 | FLGLJ | 3 |  | 150 | SS | STAINLESS | 5599578L | FLG LAP JOINT 150# 316 SS - 5599578L | 1 | 2 |  | high |  | 0.34 | 1 | 1.425 | 0 | 0 | 0.485 | EA | Default | Y | TFS00W106MSPP | NE | 25-MAR-2026 03:21:19 | NO | NO | NI | LP1Y-APL(100)-034040-08 | LP1Y 3" SS APL(100) (315) 034040 | TFS00W106MM | TFS | 315 |  | BILG | LP1Y-DI-00000034 | 1 | APL(100) | 1 OF 1 | LP1 | NT
LP1Y-APL(100)-034040-08 | FLGLJ | 3 |  | 150 | SS | STAINLESS | 5599578L | FLG LAP JOINT 150# 316 SS - 5599578L | 1 | 2 |  | high |  | 0.34 | 1 | 1.425 | 0 | 0 | 0.485 | EA | Default | Y | TFS00W106MSPP | NE | 25-MAR-2026 03:21:19 | NO | NO | NI | LP1Y-APL(100)-034040-08 | LP1Y 3" SS APL(100) (315) 034040 | TFS00W106MM | TFS | 315 |  | BILG | LP1Y-DI-00000034 | 1 | APL(100) | 1 OF 1 | LP1 | NT
LP1Y-APL(100)-034040-08 | BU | 3 | 10S | 150 | SS | STAINLESS | 5599578L | 3 IN - 10S - 150 - SS - HALF BU ONE FLANGE ONLY | 0.5 | 2 |  | high |  | 0.8 | 1 | 1.425 | 0 | 0 | 0.57 | EA | Default | Y | TFS00W106MSPP | NE | 25-MAR-2026 03:21:19 | NO | NO | NI | LP1Y-APL(100)-034040-08 | LP1Y 3" SS APL(100) (315) 034040 | TFS00W106MM | TFS | 315 |  | BILG | LP1Y-DI-00000034 | 1 | APL(100) | 1 OF 1 | LP1 | NT
LP1Y-APL(100)-034040-08 | BU | 3 | 10S | 150 | SS | STAINLESS | 5599578L | 3 IN - 10S - 150 - SS - HALF BU ONE FLANGE ONLY | 0.5 | 2 |  | high |  | 0.8 | 1 | 1.425 | 0 | 0 | 0.57 | EA | Default | Y | TFS00W106MSPP | NE | 25-MAR-2026 03:21:19 | NO | NO | NI | LP1Y-APL(100)-034040-08 | LP1Y 3" SS APL(100) (315) 034040 | TFS00W106MM | TFS | 315 |  | BILG | LP1Y-DI-00000034 | 1 | APL(100) | 1 OF 1 | LP1 | NT
LP1Y-APL(100)-034040-08 | BU | 3 | 10S | 150 | SS | STAINLESS | 5599578L | 3 IN - 10S - 150 - SS - HALF BU ONE FLANGE ONLY | 0.5 | 2 |  | high |  | 0.8 | 1 | 1.425 | 0 | 0 | 0.57 | EA | Default | Y | TFS00W106MSPP | NE | 25-MAR-2026 03:21:19 | NO | NO | NI | LP1Y-APL(100)-034040-08 | LP1Y 3" SS APL(100) (315) 034040 | TFS00W106MM | TFS | 315 |  | BILG | LP1Y-DI-00000034 | 1 | APL(100) | 1 OF 1 | LP1 | NT
LP1Y-APL(100)-034040-08 | STUB | 3 | 10S |  | SS | STAINLESS | 5450750L | STUB END SCH10S 316/316L A403-W SHORT PATT - 5450750L | 1 | 2 |  | high |  | 0.34 | 1 | 1.425 | 0 | 0 | 0.485 | EA | Default | Y | TFS00W106MSPP | NE | 25-MAR-2026 03:21:19 | NO | NO | NI | LP1Y-APL(100)-034040-08 | LP1Y 3" SS APL(100) (315) 034040 | TFS00W106MM | TFS | 315 |  | BILG | LP1Y-DI-00000034 | 1 | APL(100) | 1 OF 1 | LP1 | NT
LP1Y-APL(100)-034040-08 | STUB | 3 | 10S |  | SS | STAINLESS | 5450750L | STUB END SCH10S 316/316L A403-W SHORT PATT - 5450750L | 1 | 2 |  | high |  | 0.34 | 1 | 1.425 | 0 | 0 | 0.485 | EA | Default | Y | TFS00W106MSPP | NE | 25-MAR-2026 03:21:19 | NO | NO | NI | LP1Y-APL(100)-034040-08 | LP1Y 3" SS APL(100) (315) 034040 | TFS00W106MM | TFS | 315 |  | BILG | LP1Y-DI-00000034 | 1 | APL(100) | 1 OF 1 | LP1 | NT
LP1Y-APL(100)-034040-08 | STUB | 3 | 10S |  | SS | STAINLESS | 5450750L | STUB END SCH10S 316/316L A403-W SHORT PATT - 5450750L | 1 | 2 |  | high |  | 0.34 | 1 | 1.425 | 0 | 0 | 0.485 | EA | Default | Y | TFS00W106MSPP | NE | 25-MAR-2026 03:21:19 | NO | NO | NI | LP1Y-APL(100)-034040-08 | LP1Y 3" SS APL(100) (315) 034040 | TFS00W106MM | TFS | 315 |  | BILG | LP1Y-DI-00000034 | 1 | APL(100) | 1 OF 1 | LP1 | NT
LP1Y-APL(100)-034040-08 | BW | 3 | 10S |  | SS | STAINLESS | 5450750L | 3 IN - 10S - SS - BW | 1 | 1 |  | high |  | 1.5 | 1.25 | 1.425 | 0.15 | 0.11 | 2.932 | EA | Default | Y | TFS00W106MSPP | NE | 25-MAR-2026 03:21:19 | NO | NO | NI | LP1Y-APL(100)-034040-08 | LP1Y 3" SS APL(100) (315) 034040 | TFS00W106MM | TFS | 315 |  | BILG | LP1Y-DI-00000034 | 1 | APL(100) | 1 OF 1 | LP1 | NT
LP1Y-APL(100)-034040-08 | BW | 3 | 10S |  | SS | STAINLESS | 5450750L | 3 IN - 10S - SS - BW | 1 | 1 |  | high |  | 1.5 | 1.25 | 1.425 | 0.15 | 0.11 | 2.932 | EA | Default | Y | TFS00W106MSPP | NE | 25-MAR-2026 03:21:19 | NO | NO | NI | LP1Y-APL(100)-034040-08 | LP1Y 3" SS APL(100) (315) 034040 | TFS00W106MM | TFS | 315 |  | BILG | LP1Y-DI-00000034 | 1 | APL(100) | 1 OF 1 | LP1 | NT
LP1Y-APL(100)-034040-08 | BW | 3 | 10S |  | SS | STAINLESS | 5450750L | 3 IN - 10S - SS - BW | 1 | 1 |  | high |  | 1.5 | 1.25 | 1.425 | 0.15 | 0.11 | 2.932 | EA | Default | Y | TFS00W106MSPP | NE | 25-MAR-2026 03:21:19 | NO | NO | NI | LP1Y-APL(100)-034040-08 | LP1Y 3" SS APL(100) (315) 034040 | TFS00W106MM | TFS | 315 |  | BILG | LP1Y-DI-00000034 | 1 | APL(100) | 1 OF 1 | LP1 | NT
LP1Y-APL(100)-034040-08 | GSKT | 3 | 0.125 | 150 |  |  | 5669399L | GASKET 150# PTFE RING 1/8" THK LOW STRESS - 5669399L | 3 | 2 |  | high |  | 0.15 | 1 | 1 | 0 | 0 | 0.45 | EA | Default | Y | TFS00W106MSPP | NE | 25-MAR-2026 03:21:19 | NO | NO | NI | LP1Y-APL(100)-034040-08 | LP1Y 3" SS APL(100) (315) 034040 | TFS00W106MM | TFS | 315 |  | BILG | LP1Y-DI-00000034 | 1 | APL(100) | 1 OF 1 | LP1 | NT
LP1Y-APL(100)-034040-08 | BOLT | 0.625 |  |  | SS | STAINLESS | 5676576L | STUD-BOLT A193 GR B8M W/A194 GR 8M NUTS - 4.25 in. Length - 5676576L | 4 | 2 |  | high |  | 0.2 | 1 | 1.425 | 0 | 0 | 1.14 | EA | Default | Y | TFS00W106MSPP | NE | 25-MAR-2026 03:21:19 | NO | NO | NI | LP1Y-APL(100)-034040-08 | LP1Y 3" SS APL(100) (315) 034040 | TFS00W106MM | TFS | 315 |  | BILG | LP1Y-DI-00000034 | 1 | APL(100) | 1 OF 1 | LP1 | NT
LP1Y-APL(100)-034040-08 | BOLT | 0.625 |  |  | SS | STAINLESS | 5676576L | STUD-BOLT A193 GR B8M W/A194 GR 8M NUTS - 4 in. Length - 5676576L | 8 | 2 |  | high |  | 0.2 | 1 | 1.425 | 0 | 0 | 2.28 | EA | Default | Y | TFS00W106MSPP | NE | 25-MAR-2026 03:21:19 | NO | NO | NI | LP1Y-APL(100)-034040-08 | LP1Y 3" SS APL(100) (315) 034040 | TFS00W106MM | TFS | 315 |  | BILG | LP1Y-DI-00000034 | 1 | APL(100) | 1 OF 1 | LP1 | NT
LP1Y-APL(100)-034040-08 | VBL | 3 |  | 150 | SS | STAINLESS | 5352194L1 | BALL 150# RF 316SS TFE FP HNDL OP - 5352194L1 | 1 | 2 |  | high |  | 1.2 | 1 | 1.425 | 0 | 0 | 1.71 | EA | Default | Y | TFS00W106MSPP | NE | 25-MAR-2026 03:21:19 | NO | NO | NI | LP1Y-APL(100)-034040-08 | LP1Y 3" SS APL(100) (315) 034040 | TFS00W106MM | TFS | 315 |  | BILG | LP1Y-DI-00000034 | 1 | APL(100) | 1 OF 1 | LP1 | NT
LP1Y-APL(100)-034040-08 | BU | 3 | 10S | 150 | SS | STAINLESS | 5352194L1 | 3 IN - 10S - 150 - SS - HALF BU ONE FLANGE ONLY | 0.5 | 2 |  | high |  | 0.8 | 1 | 1.425 | 0 | 0 | 0.57 | EA | Default | Y | TFS00W106MSPP | NE | 25-MAR-2026 03:21:19 | NO | NO | NI | LP1Y-APL(100)-034040-08 | LP1Y 3" SS APL(100) (315) 034040 | TFS00W106MM | TFS | 315 |  | BILG | LP1Y-DI-00000034 | 1 | APL(100) | 1 OF 1 | LP1 | NT
LP1Y-APL(100)-034040-08 | BU | 3 | 10S | 150 | SS | STAINLESS | 5352194L1 | 3 IN - 10S - 150 - SS - HALF BU ONE FLANGE ONLY | 0.5 | 2 |  | high |  | 0.8 | 1 | 1.425 | 0 | 0 | 0.57 | EA | Default | Y | TFS00W106MSPP | NE | 25-MAR-2026 03:21:19 | NO | NO | NI | LP1Y-APL(100)-034040-08 | LP1Y 3" SS APL(100) (315) 034040 | TFS00W106MM | TFS | 315 |  | BILG | LP1Y-DI-00000034 | 1 | APL(100) | 1 OF 1 | LP1 | NT
LP1Y-APL(100)-034040-08 | VBL | 1 |  | 1000 | SS | STAINLESS | 5352192L8 | BALL 1000# CWP BW X FNPT 316SS TFE FP HNDL OP - 5352192L8 | 1 | 2 |  | high |  | 0.6 | 1 | 1.425 | 0 | 0 | 0.855 | EA | Default | Y | TFS00W106MSPP | NE | 25-MAR-2026 03:21:19 | NO | NO | NI | LP1Y-APL(100)-034040-08 | LP1Y 3" SS APL(100) (315) 034040 | TFS00W106MM | TFS | 315 |  | BILG | LP1Y-DI-00000034 | 1 | APL(100) | 1 OF 1 | LP1 | NT
LP1Y-APL(100)-034040-08 | BW | 1 | 10S | 1000 | SS | STAINLESS | 5352192L8 | 1 IN - 10S - 1000 - SS - BW | 1 | 1 |  | high |  | 1.125 | 1.25 | 1.425 | 0.1 | 0.06 | 2.164 | EA | Default | Y | TFS00W106MSPP | NE | 25-MAR-2026 03:21:19 | NO | NO | NI | LP1Y-APL(100)-034040-08 | LP1Y 3" SS APL(100) (315) 034040 | TFS00W106MM | TFS | 315 |  | BILG | LP1Y-DI-00000034 | 1 | APL(100) | 1 OF 1 | LP1 | NT
LP1Y-APL(100)-034040-08 | SCRD | 1 | 10S | 1000 | SS | STAINLESS | 5352192L8 | 1 IN - 10S - 1000 - SS - SCRD | 1 | 2 |  | high |  | 0.2 | 1 | 1.425 | 0.1 | 0 | 0.385 | EA | Default | Y | TFS00W106MSPP | NE | 25-MAR-2026 03:21:19 | NO | NO | NI | LP1Y-APL(100)-034040-08 | LP1Y 3" SS APL(100) (315) 034040 | TFS00W106MM | TFS | 315 |  | BILG | LP1Y-DI-00000034 | 1 | APL(100) | 1 OF 1 | LP1 | NT
LP1Y-APL(100)-034040-08 | THRD | 1 | 10S | 1000 | SS | STAINLESS | 5352192L8 | 1 IN - 10S - 1000 - SS - THRD | 1 | 2 |  | high |  | 0.26 | 1 | 1.425 | 0 | 0 | 0.371 | EA | Default | Y | TFS00W106MSPP | NE | 25-MAR-2026 03:21:19 | NO | NO | NI | LP1Y-APL(100)-034040-08 | LP1Y 3" SS APL(100) (315) 034040 | TFS00W106MM | TFS | 315 |  | BILG | LP1Y-DI-00000034 | 1 | APL(100) | 1 OF 1 | LP1 | NT
LP1Y-APL(100)-034040-08 | FS | 3 |  | 5UG-03 | SS | STAINLESS | 5UG-03 | 5UG, U-BOLT GUIDE FOR UNINSULATED LINES 3" PIPE - 5UG-03 | 1 | 2 |  | high |  | 4 | 1 | 1 | 0 | 0 | 4 | EA | Default | Y | TFS00W106MSPP | NE | 25-MAR-2026 03:21:19 | NO | NO | NI | LP1Y-APL(100)-034040-08 | LP1Y 3" SS APL(100) (315) 034040 | TFS00W106MM | TFS | 315 |  | BILG | LP1Y-DI-00000034 | 1 | APL(100) | 1 OF 1 | LP1 | NT
LP1Y-APL(100)-034040-08 | FS | 3 |  | 5CI-03 | SS | STAINLESS | 5CI-03 | 5CI, ISOLATION CRADLE, 3" PIPE, SS - 5CI-03 | 1 | 2 |  | high |  | 4 | 1 | 1 | 0 | 0 | 4 | EA | Default | Y | TFS00W106MSPP | NE | 25-MAR-2026 03:21:19 | NO | NO | NI | LP1Y-APL(100)-034040-08 | LP1Y 3" SS APL(100) (315) 034040 | TFS00W106MM | TFS | 315 |  | BILG | LP1Y-DI-00000034 | 1 | APL(100) | 1 OF 1 | LP1 | NT
LP1Y-AWNP-037002-04 | PIPE | 2 | 10S |  | SS | STAINLESS | 5368751 | PIPE SCH 10S ERW 316/316L SS A312 - Fab Pipe Handling | 137.7 | 1 |  | high |  | 0.2 | 1.4 | 1.425 | 0 | 0 | 54.942 | LFP | Default | Y | TFS00J101MMPP | NE | 22-MAR-2026 20:53:37 | NO | NO | 108 | LP1Y-AWNP-037002-04 | LP1Y 2" SS AWNP (315) (108) 037002 | TFS00J101MM | TFS | 315 |  | BILG | LP1Y-DI-00000037 | 1 | AWNP | 1 OF 1 | LP1 | ET
LP1Y-AWNP-037002-04 | FLGLJ | 2 |  | 150 | SS | STAINLESS | 5599578L | FLG LAP JOINT 150# 316 SS - 5599578L | 1 | 2 |  | high |  | 0.29 | 1 | 1.425 | 0 | 0 | 0.413 | EA | Default | Y | TFS00J101MMPP | NE | 22-MAR-2026 20:53:37 | NO | NO | 108 | LP1Y-AWNP-037002-04 | LP1Y 2" SS AWNP (315) (108) 037002 | TFS00J101MM | TFS | 315 |  | BILG | LP1Y-DI-00000037 | 1 | AWNP | 1 OF 1 | LP1 | ET
LP1Y-AWNP-037002-04 | FLGLJ | 2 |  | 150 | SS | STAINLESS | 5599578L | FLG LAP JOINT 150# 316 SS - 5599578L | 1 | 2 |  | high |  | 0.29 | 1 | 1.425 | 0 | 0 | 0.413 | EA | Default | Y | TFS00J101MMPP | NE | 22-MAR-2026 20:53:37 | NO | NO | 108 | LP1Y-AWNP-037002-04 | LP1Y 2" SS AWNP (315) (108) 037002 | TFS00J101MM | TFS | 315 |  | BILG | LP1Y-DI-00000037 | 1 | AWNP | 1 OF 1 | LP1 | ET
LP1Y-AWNP-037002-04 | FLGLJ | 2 |  | 150 | SS | STAINLESS | 5599578L | FLG LAP JOINT 150# 316 SS - 5599578L | 1 | 2 |  | high |  | 0.29 | 1 | 1.425 | 0 | 0 | 0.413 | EA | Default | Y | TFS00J101MMPP | NE | 22-MAR-2026 20:53:37 | NO | NO | 108 | LP1Y-AWNP-037002-04 | LP1Y 2" SS AWNP (315) (108) 037002 | TFS00J101MM | TFS | 315 |  | BILG | LP1Y-DI-00000037 | 1 | AWNP | 1 OF 1 | LP1 | ET
LP1Y-AWNP-037002-04 | FLGLJ | 2 |  | 150 | SS | STAINLESS | 5599578L | FLG LAP JOINT 150# 316 SS - 5599578L | 1 | 2 |  | high |  | 0.29 | 1 | 1.425 | 0 | 0 | 0.413 | EA | Default | Y | TFS00J101MMPP | NE | 22-MAR-2026 20:53:37 | NO | NO | 108 | LP1Y-AWNP-037002-04 | LP1Y 2" SS AWNP (315) (108) 037002 | TFS00J101MM | TFS | 315 |  | BILG | LP1Y-DI-00000037 | 1 | AWNP | 1 OF 1 | LP1 | ET
LP1Y-AWNP-037002-04 | BU | 2 | 10S | 150 | SS | STAINLESS | 5599578L | 2 IN - 10S - 150 - SS - HALF BU ONE FLANGE ONLY | 0.5 | 2 |  | high |  | 0.7 | 1 | 1.425 | 0 | 0 | 0.499 | EA | Default | Y | TFS00J101MMPP | NE | 22-MAR-2026 20:53:37 | NO | NO | 108 | LP1Y-AWNP-037002-04 | LP1Y 2" SS AWNP (315) (108) 037002 | TFS00J101MM | TFS | 315 |  | BILG | LP1Y-DI-00000037 | 1 | AWNP | 1 OF 1 | LP1 | ET
LP1Y-AWNP-037002-04 | BU | 2 | 10S | 150 | SS | STAINLESS | 5599578L | 2 IN - 10S - 150 - SS - HALF BU ONE FLANGE ONLY | 0.5 | 2 |  | high |  | 0.7 | 1 | 1.425 | 0 | 0 | 0.499 | EA | Default | Y | TFS00J101MMPP | NE | 22-MAR-2026 20:53:37 | NO | NO | 108 | LP1Y-AWNP-037002-04 | LP1Y 2" SS AWNP (315) (108) 037002 | TFS00J101MM | TFS | 315 |  | BILG | LP1Y-DI-00000037 | 1 | AWNP | 1 OF 1 | LP1 | ET
LP1Y-AWNP-037002-04 | BU | 2 | 10S | 150 | SS | STAINLESS | 5599578L | 2 IN - 10S - 150 - SS - HALF BU ONE FLANGE ONLY | 0.5 | 2 |  | high |  | 0.7 | 1 | 1.425 | 0 | 0 | 0.499 | EA | Default | Y | TFS00J101MMPP | NE | 22-MAR-2026 20:53:37 | NO | NO | 108 | LP1Y-AWNP-037002-04 | LP1Y 2" SS AWNP (315) (108) 037002 | TFS00J101MM | TFS | 315 |  | BILG | LP1Y-DI-00000037 | 1 | AWNP | 1 OF 1 | LP1 | ET
LP1Y-AWNP-037002-04 | BU | 2 | 10S | 150 | SS | STAINLESS | 5599578L | 2 IN - 10S - 150 - SS - HALF BU ONE FLANGE ONLY | 0.5 | 2 |  | high |  | 0.7 | 1 | 1.425 | 0 | 0 | 0.499 | EA | Default | Y | TFS00J101MMPP | NE | 22-MAR-2026 20:53:37 | NO | NO | 108 | LP1Y-AWNP-037002-04 | LP1Y 2" SS AWNP (315) (108) 037002 | TFS00J101MM | TFS | 315 |  | BILG | LP1Y-DI-00000037 | 1 | AWNP | 1 OF 1 | LP1 | ET
LP1Y-AWNP-037002-04 | STUB | 2 | 10S |  | SS | STAINLESS | 5450750L | STUB END SCH10S 316/316L A403-W SHORT PATT - 5450750L | 1 | 2 |  | high |  | 0.29 | 1 | 1.425 | 0 | 0 | 0.413 | EA | Default | Y | TFS00J101MMPP | NE | 22-MAR-2026 20:53:37 | NO | NO | 108 | LP1Y-AWNP-037002-04 | LP1Y 2" SS AWNP (315) (108) 037002 | TFS00J101MM | TFS | 315 |  | BILG | LP1Y-DI-00000037 | 1 | AWNP | 1 OF 1 | LP1 | ET
LP1Y-AWNP-037002-04 | STUB | 2 | 10S |  | SS | STAINLESS | 5450750L | STUB END SCH10S 316/316L A403-W SHORT PATT - 5450750L | 1 | 2 |  | high |  | 0.29 | 1 | 1.425 | 0 | 0 | 0.413 | EA | Default | Y | TFS00J101MMPP | NE | 22-MAR-2026 20:53:37 | NO | NO | 108 | LP1Y-AWNP-037002-04 | LP1Y 2" SS AWNP (315) (108) 037002 | TFS00J101MM | TFS | 315 |  | BILG | LP1Y-DI-00000037 | 1 | AWNP | 1 OF 1 | LP1 | ET
LP1Y-AWNP-037002-04 | STUB | 2 | 10S |  | SS | STAINLESS | 5450750L | STUB END SCH10S 316/316L A403-W SHORT PATT - 5450750L | 1 | 2 |  | high |  | 0.29 | 1 | 1.425 | 0 | 0 | 0.413 | EA | Default | Y | TFS00J101MMPP | NE | 22-MAR-2026 20:53:37 | NO | NO | 108 | LP1Y-AWNP-037002-04 | LP1Y 2" SS AWNP (315) (108) 037002 | TFS00J101MM | TFS | 315 |  | BILG | LP1Y-DI-00000037 | 1 | AWNP | 1 OF 1 | LP1 | ET
LP1Y-AWNP-037002-04 | STUB | 2 | 10S |  | SS | STAINLESS | 5450750L | STUB END SCH10S 316/316L A403-W SHORT PATT - 5450750L | 1 | 2 |  | high |  | 0.29 | 1 | 1.425 | 0 | 0 | 0.413 | EA | Default | Y | TFS00J101MMPP | NE | 22-MAR-2026 20:53:37 | NO | NO | 108 | LP1Y-AWNP-037002-04 | LP1Y 2" SS AWNP (315) (108) 037002 | TFS00J101MM | TFS | 315 |  | BILG | LP1Y-DI-00000037 | 1 | AWNP | 1 OF 1 | LP1 | ET
LP1Y-AWNP-037002-04 | BW | 2 | 10S |  | SS | STAINLESS | 5450750L | 2 IN - 10S - SS - BW | 1 | 1 |  | high |  | 1.325 | 1.25 | 1.425 | 0.1 | 0.07 | 2.53 | EA | Default | Y | TFS00J101MMPP | NE | 22-MAR-2026 20:53:37 | NO | NO | 108 | LP1Y-AWNP-037002-04 | LP1Y 2" SS AWNP (315) (108) 037002 | TFS00J101MM | TFS | 315 |  | BILG | LP1Y-DI-00000037 | 1 | AWNP | 1 OF 1 | LP1 | ET
LP1Y-AWNP-037002-04 | BW | 2 | 10S |  | SS | STAINLESS | 5450750L | 2 IN - 10S - SS - BW | 1 | 1 |  | high |  | 1.325 | 1.25 | 1.425 | 0.1 | 0.07 | 2.53 | EA | Default | Y | TFS00J101MMPP | NE | 22-MAR-2026 20:53:37 | NO | NO | 108 | LP1Y-AWNP-037002-04 | LP1Y 2" SS AWNP (315) (108) 037002 | TFS00J101MM | TFS | 315 |  | BILG | LP1Y-DI-00000037 | 1 | AWNP | 1 OF 1 | LP1 | ET
LP1Y-AWNP-037002-04 | BW | 2 | 10S |  | SS | STAINLESS | 5450750L | 2 IN - 10S - SS - BW | 1 | 1 |  | high |  | 1.325 | 1.25 | 1.425 | 0.1 | 0.07 | 2.53 | EA | Default | Y | TFS00J101MMPP | NE | 22-MAR-2026 20:53:37 | NO | NO | 108 | LP1Y-AWNP-037002-04 | LP1Y 2" SS AWNP (315) (108) 037002 | TFS00J101MM | TFS | 315 |  | BILG | LP1Y-DI-00000037 | 1 | AWNP | 1 OF 1 | LP1 | ET
LP1Y-AWNP-037002-04 | BW | 2 | 10S |  | SS | STAINLESS | 5450750L | 2 IN - 10S - SS - BW | 1 | 1 |  | high |  | 1.325 | 1.25 | 1.425 | 0.1 | 0.07 | 2.53 | EA | Default | Y | TFS00J101MMPP | NE | 22-MAR-2026 20:53:37 | NO | NO | 108 | LP1Y-AWNP-037002-04 | LP1Y 2" SS AWNP (315) (108) 037002 | TFS00J101MM | TFS | 315 |  | BILG | LP1Y-DI-00000037 | 1 | AWNP | 1 OF 1 | LP1 | ET
LP1Y-AWNP-037002-04 | GSKT | 2 | 0.125 | 150 |  |  | 5669399L | GASKET 150# PTFE RING 1/8" THK LOW STRESS - 5669399L | 2 | 2 |  | high |  | 0.1 | 1 | 1 | 0 | 0 | 0.2 | EA | Default | Y | TFS00J101MMPP | NE | 22-MAR-2026 20:53:37 | NO | NO | 108 | LP1Y-AWNP-037002-04 | LP1Y 2" SS AWNP (315) (108) 037002 | TFS00J101MM | TFS | 315 |  | BILG | LP1Y-DI-00000037 | 1 | AWNP | 1 OF 1 | LP1 | ET
LP1Y-AWNP-037002-04 | BOLT | 0.625 |  |  | SS | STAINLESS | 5676576L | STUD-BOLT A193 GR B8M W/A194 GR 8M NUTS 3.75 in. Length - 5676576L | 8 | 2 |  | high |  | 0.2 | 1 | 1.425 | 0 | 0 | 2.28 | EA | Default | Y | TFS00J101MMPP | NE | 22-MAR-2026 20:53:37 | NO | NO | 108 | LP1Y-AWNP-037002-04 | LP1Y 2" SS AWNP (315) (108) 037002 | TFS00J101MM | TFS | 315 |  | BILG | LP1Y-DI-00000037 | 1 | AWNP | 1 OF 1 | LP1 | ET
LP1Y-AWNP-037002-04 | FS | 2 |  | 5IGC-02-01 | SS | STAINLESS | 5IGC-02-01 | 5IGC, INSULATED PIPE GUIDE COLD SERV, 2" PIPE W/ 1" INSUL - 5IGC-02-01 | 1 | 2 |  | medium | Component not in reference table — classified as FS by fallback rule | 3 | 1 | 1 | 0 | 0 | 3 | EA | Default | Y | TFS00J101MMPP | NE | 22-MAR-2026 20:53:37 | NO | NO | 108 | LP1Y-AWNP-037002-04 | LP1Y 2" SS AWNP (315) (108) 037002 | TFS00J101MM | TFS | 315 |  | BILG | LP1Y-DI-00000037 | 1 | AWNP | 1 OF 1 | LP1 | ET
LP1Y-AWNP-037002-04 | FS | 2 |  | 5IGC-02-01 | SS | STAINLESS | 5IGC-02-01 | 5IGC, INSULATED PIPE GUIDE COLD SERV, 2" PIPE W/ 1" INSUL - 5IGC-02-01 | 1 | 2 |  | medium | Component not in reference table — classified as FS by fallback rule | 3 | 1 | 1 | 0 | 0 | 3 | EA | Default | Y | TFS00J101MMPP | NE | 22-MAR-2026 20:53:37 | NO | NO | 108 | LP1Y-AWNP-037002-04 | LP1Y 2" SS AWNP (315) (108) 037002 | TFS00J101MM | TFS | 315 |  | BILG | LP1Y-DI-00000037 | 1 | AWNP | 1 OF 1 | LP1 | ET
LP1Y-AWNP-037002-04 | FS | 2 |  | 5IGC-02-01 | SS | STAINLESS | 5IGC-02-01 | 5IGC, INSULATED PIPE GUIDE COLD SERV, 2" PIPE W/ 1" INSUL - 5IGC-02-01 | 1 | 2 |  | medium | Component not in reference table — classified as FS by fallback rule | 3 | 1 | 1 | 0 | 0 | 3 | EA | Default | Y | TFS00J101MMPP | NE | 22-MAR-2026 20:53:37 | NO | NO | 108 | LP1Y-AWNP-037002-04 | LP1Y 2" SS AWNP (315) (108) 037002 | TFS00J101MM | TFS | 315 |  | BILG | LP1Y-DI-00000037 | 1 | AWNP | 1 OF 1 | LP1 | ET
LP1Y-AWNP-037002-04 | FS | 2 |  | 5ISC-02-01 | SS | STAINLESS | 5ISC-02-01 | 5ISC, INSULATED SUPPORT COLD SERV, 2" PIPE W/ 1" INSUL - 5ISC-02-01 | 1 | 2 |  | medium | Component not in reference table — classified as FS by fallback rule | 3 | 1 | 1 | 0 | 0 | 3 | EA | Default | Y | TFS00J101MMPP | NE | 22-MAR-2026 20:53:37 | NO | NO | 108 | LP1Y-AWNP-037002-04 | LP1Y 2" SS AWNP (315) (108) 037002 | TFS00J101MM | TFS | 315 |  | BILG | LP1Y-DI-00000037 | 1 | AWNP | 1 OF 1 | LP1 | ET
LP1Y-AWNP-037002-04 | FS | 2 |  | 5ISC-02-01 | SS | STAINLESS | 5ISC-02-01 | 5ISC, INSULATED SUPPORT COLD SERV, 2" PIPE W/ 1" INSUL - 5ISC-02-01 | 1 | 2 |  | medium | Component not in reference table — classified as FS by fallback rule | 3 | 1 | 1 | 0 | 0 | 3 | EA | Default | Y | TFS00J101MMPP | NE | 22-MAR-2026 20:53:37 | NO | NO | 108 | LP1Y-AWNP-037002-04 | LP1Y 2" SS AWNP (315) (108) 037002 | TFS00J101MM | TFS | 315 |  | BILG | LP1Y-DI-00000037 | 1 | AWNP | 1 OF 1 | LP1 | ET
LP1Y-AWNP-037002-04 | FS | 2 |  | 5ISC-02-01 | SS | STAINLESS | 5ISC-02-01 | 5ISC, INSULATED SUPPORT COLD SERV, 2" PIPE W/ 1" INSUL - 5ISC-02-01 | 1 | 2 |  | medium | Component not in reference table — classified as FS by fallback rule | 3 | 1 | 1 | 0 | 0 | 3 | EA | Default | Y | TFS00J101MMPP | NE | 22-MAR-2026 20:53:37 | NO | NO | 108 | LP1Y-AWNP-037002-04 | LP1Y 2" SS AWNP (315) (108) 037002 | TFS00J101MM | TFS | 315 |  | BILG | LP1Y-DI-00000037 | 1 | AWNP | 1 OF 1 | LP1 | ET
LP1Y-AWNP-037002-04 | FS | 2 |  | 5ISC-02-01 | SS | STAINLESS | 5ISC-02-01 | 5ISC, INSULATED SUPPORT COLD SERV, 2" PIPE W/ 1" INSUL - 5ISC-02-01 | 1 | 2 |  | medium | Component not in reference table — classified as FS by fallback rule | 3 | 1 | 1 | 0 | 0 | 3 | EA | Default | Y | TFS00J101MMPP | NE | 22-MAR-2026 20:53:37 | NO | NO | 108 | LP1Y-AWNP-037002-04 | LP1Y 2" SS AWNP (315) (108) 037002 | TFS00J101MM | TFS | 315 |  | BILG | LP1Y-DI-00000037 | 1 | AWNP | 1 OF 1 | LP1 | ET
LP1Y-AWNP-037002-04 | FS | 2 |  | 5ISC-02-01 | SS | STAINLESS | 5ISC-02-01 | 5ISC, INSULATED SUPPORT COLD SERV, 2" PIPE W/ 1" INSUL - 5ISC-02-01 | 1 | 2 |  | medium | Component not in reference table — classified as FS by fallback rule | 3 | 1 | 1 | 0 | 0 | 3 | EA | Default | Y | TFS00J101MMPP | NE | 22-MAR-2026 20:53:37 | NO | NO | 108 | LP1Y-AWNP-037002-04 | LP1Y 2" SS AWNP (315) (108) 037002 | TFS00J101MM | TFS | 315 |  | BILG | LP1Y-DI-00000037 | 1 | AWNP | 1 OF 1 | LP1 | ET
LP1Y-AWNP-037002-04 | FS | 2 |  | 5ISC-02-01 | SS | STAINLESS | 5ISC-02-01 | 5ISC, INSULATED SUPPORT COLD SERV, 2" PIPE W/ 1" INSUL - 5ISC-02-01 | 1 | 2 |  | medium | Component not in reference table — classified as FS by fallback rule | 3 | 1 | 1 | 0 | 0 | 3 | EA | Default | Y | TFS00J101MMPP | NE | 22-MAR-2026 20:53:37 | NO | NO | 108 | LP1Y-AWNP-037002-04 | LP1Y 2" SS AWNP (315) (108) 037002 | TFS00J101MM | TFS | 315 |  | BILG | LP1Y-DI-00000037 | 1 | AWNP | 1 OF 1 | LP1 | ET
LP1Y-AWNP-037002-04 | FS | 2 |  | 5ISC-02-01 | SS | STAINLESS | 5ISC-02-01 | 5ISC, INSULATED SUPPORT COLD SERV, 2" PIPE W/ 1" INSUL - 5ISC-02-01 | 1 | 2 |  | medium | Component not in reference table — classified as FS by fallback rule | 3 | 1 | 1 | 0 | 0 | 3 | EA | Default | Y | TFS00J101MMPP | NE | 22-MAR-2026 20:53:37 | NO | NO | 108 | LP1Y-AWNP-037002-04 | LP1Y 2" SS AWNP (315) (108) 037002 | TFS00J101MM | TFS | 315 |  | BILG | LP1Y-DI-00000037 | 1 | AWNP | 1 OF 1 | LP1 | ET
LP1Y-AWNP-037002-04 | FS | 2 |  | 5ISC-02-01 | SS | STAINLESS | 5ISC-02-01 | 5ISC, INSULATED SUPPORT COLD SERV, 2" PIPE W/ 1" INSUL - 5ISC-02-01 | 1 | 2 |  | medium | Component not in reference table — classified as FS by fallback rule | 3 | 1 | 1 | 0 | 0 | 3 | EA | Default | Y | TFS00J101MMPP | NE | 22-MAR-2026 20:53:37 | NO | NO | 108 | LP1Y-AWNP-037002-04 | LP1Y 2" SS AWNP (315) (108) 037002 | TFS00J101MM | TFS | 315 |  | BILG | LP1Y-DI-00000037 | 1 | AWNP | 1 OF 1 | LP1 | ET
LP1Y-AWNP-037002-04 | FS | 2 |  | 5ISC-02-01 | SS | STAINLESS | 5ISC-02-01 | 5ISC, INSULATED SUPPORT COLD SERV, 2" PIPE W/ 1" INSUL - 5ISC-02-01 | 1 | 2 |  | medium | Component not in reference table — classified as FS by fallback rule | 3 | 1 | 1 | 0 | 0 | 3 | EA | Default | Y | TFS00J101MMPP | NE | 22-MAR-2026 20:53:37 | NO | NO | 108 | LP1Y-AWNP-037002-04 | LP1Y 2" SS AWNP (315) (108) 037002 | TFS00J101MM | TFS | 315 |  | BILG | LP1Y-DI-00000037 | 1 | AWNP | 1 OF 1 | LP1 | ET
LP1Y-AWNP-037002-04 | FS | 2 |  | 5ISC-02-01 | SS | STAINLESS | 5ISC-02-01 | 5ISC, INSULATED SUPPORT COLD SERV, 2" PIPE W/ 1" INSUL - 5ISC-02-01 | 1 | 2 |  | medium | Component not in reference table — classified as FS by fallback rule | 3 | 1 | 1 | 0 | 0 | 3 | EA | Default | Y | TFS00J101MMPP | NE | 22-MAR-2026 20:53:37 | NO | NO | 108 | LP1Y-AWNP-037002-04 | LP1Y 2" SS AWNP (315) (108) 037002 | TFS00J101MM | TFS | 315 |  | BILG | LP1Y-DI-00000037 | 1 | AWNP | 1 OF 1 | LP1 | ET
LP1Y-AWNP-037002-04 | FS | 2 |  | 5IAC-02-01-M | SS | STAINLESS | 5IAC-02-01-M | 5IAC, INSULATED ANCHOR SUPPORT COLD SERV, 2" SS PIPE W/ 1" INSUL - 5IAC-02-01-M | 1 | 2 |  | medium | Component not in reference table — classified as FS by fallback rule | 3 | 1 | 1 | 0 | 0 | 3 | EA | Default | Y | TFS00J101MMPP | NE | 22-MAR-2026 20:53:37 | NO | NO | 108 | LP1Y-AWNP-037002-04 | LP1Y 2" SS AWNP (315) (108) 037002 | TFS00J101MM | TFS | 315 |  | BILG | LP1Y-DI-00000037 | 1 | AWNP | 1 OF 1 | LP1 | ET
LP1Y-AWNP-037002-08 | PIPE | 3 | 10S |  | SS | STAINLESS | 5368751 | PIPE SCH 10S ERW 316/316L SS A312 - Fab Pipe Handling | 118 | 1 |  | high |  | 0.23 | 1.4 | 1.425 | 0 | 0 | 54.144 | LFP | Default | Y | TFS00B105MMPP | NE | 27-MAR-2026 02:53:26 | NO | NO | 108 | LP1Y-AWNP-037002-08 | LP1Y 3" SS AWNP (315) (108) 037002 | TFS00B105MM | TFS | 315 |  | BILG | LP1Y-DI-00000037 | 1 | AWNP | 1 OF 1 | LP1 | ET
LP1Y-AWNP-037002-08 | PIPET | 3x1 | 10S |  | SS | STAINLESS | 5510132 | PIPET SCH 10S 316/316L SS - 5510132 | 1 | 2 |  | high |  | 0.27 | 1 | 1.425 | 0 | 0 | 0.385 | EA | Default | Y | TFS00B105MMPP | NE | 27-MAR-2026 02:53:26 | NO | NO | 108 | LP1Y-AWNP-037002-08 | LP1Y 3" SS AWNP (315) (108) 037002 | TFS00B105MM | TFS | 315 |  | BILG | LP1Y-DI-00000037 | 1 | AWNP | 1 OF 1 | LP1 | ET
LP1Y-AWNP-037002-08 | OLW | 3 | 10S |  | SS | STAINLESS | 5510132 | 3 IN - 10S - SS - OLW | 1 | 2 |  | high |  | 1.95 | 1 | 1.425 | 0 | 0 | 2.779 | EA | Default | Y | TFS00B105MMPP | NE | 27-MAR-2026 02:53:26 | NO | NO | 108 | LP1Y-AWNP-037002-08 | LP1Y 3" SS AWNP (315) (108) 037002 | TFS00B105MM | TFS | 315 |  | BILG | LP1Y-DI-00000037 | 1 | AWNP | 1 OF 1 | LP1 | ET
LP1Y-AWNP-037002-08 | BW | 1 | 10S |  | SS | STAINLESS | 5510132 | 1 IN - 10S - SS - BW | 1 | 1 |  | high |  | 1.125 | 1.25 | 1.425 | 0.1 | 0.06 | 2.164 | EA | Default | Y | TFS00B105MMPP | NE | 27-MAR-2026 02:53:26 | NO | NO | 108 | LP1Y-AWNP-037002-08 | LP1Y 3" SS AWNP (315) (108) 037002 | TFS00B105MM | TFS | 315 |  | BILG | LP1Y-DI-00000037 | 1 | AWNP | 1 OF 1 | LP1 | ET
LP1Y-AWNP-037002-08 | NIP | 1 | 10S |  | SS | STAINLESS | 5540491 | NIPPLE SCH 10S 316/316L SS PBE 3" LONG - 5540491 | 1 | 2 |  | high |  | 0.27 | 1 | 1.425 | 0 | 0 | 0.385 | EA | Default | Y | TFS00B105MMPP | NE | 27-MAR-2026 02:53:26 | NO | NO | 108 | LP1Y-AWNP-037002-08 | LP1Y 3" SS AWNP (315) (108) 037002 | TFS00B105MM | TFS | 315 |  | BILG | LP1Y-DI-00000037 | 1 | AWNP | 1 OF 1 | LP1 | ET
LP1Y-AWNP-037002-08 | FLGLJ | 3 |  | 150 | SS | STAINLESS | 5599578L | FLG LAP JOINT 150# 316 SS - 5599578L | 1 | 2 |  | high |  | 0.34 | 1 | 1.425 | 0 | 0 | 0.485 | EA | Default | Y | TFS00B105MMPP | NE | 27-MAR-2026 02:53:26 | NO | NO | 108 | LP1Y-AWNP-037002-08 | LP1Y 3" SS AWNP (315) (108) 037002 | TFS00B105MM | TFS | 315 |  | BILG | LP1Y-DI-00000037 | 1 | AWNP | 1 OF 1 | LP1 | ET
LP1Y-AWNP-037002-08 | FLGLJ | 3 |  | 150 | SS | STAINLESS | 5599578L | FLG LAP JOINT 150# 316 SS - 5599578L | 1 | 2 |  | high |  | 0.34 | 1 | 1.425 | 0 | 0 | 0.485 | EA | Default | Y | TFS00B105MMPP | NE | 27-MAR-2026 02:53:26 | NO | NO | 108 | LP1Y-AWNP-037002-08 | LP1Y 3" SS AWNP (315) (108) 037002 | TFS00B105MM | TFS | 315 |  | BILG | LP1Y-DI-00000037 | 1 | AWNP | 1 OF 1 | LP1 | ET
LP1Y-AWNP-037002-08 | FLGLJ | 3 |  | 150 | SS | STAINLESS | 5599578L | FLG LAP JOINT 150# 316 SS - 5599578L | 1 | 2 |  | high |  | 0.34 | 1 | 1.425 | 0 | 0 | 0.485 | EA | Default | Y | TFS00B105MMPP | NE | 27-MAR-2026 02:53:26 | NO | NO | 108 | LP1Y-AWNP-037002-08 | LP1Y 3" SS AWNP (315) (108) 037002 | TFS00B105MM | TFS | 315 |  | BILG | LP1Y-DI-00000037 | 1 | AWNP | 1 OF 1 | LP1 | ET
LP1Y-AWNP-037002-08 | FLGLJ | 3 |  | 150 | SS | STAINLESS | 5599578L | FLG LAP JOINT 150# 316 SS - 5599578L | 1 | 2 |  | high |  | 0.34 | 1 | 1.425 | 0 | 0 | 0.485 | EA | Default | Y | TFS00B105MMPP | NE | 27-MAR-2026 02:53:26 | NO | NO | 108 | LP1Y-AWNP-037002-08 | LP1Y 3" SS AWNP (315) (108) 037002 | TFS00B105MM | TFS | 315 |  | BILG | LP1Y-DI-00000037 | 1 | AWNP | 1 OF 1 | LP1 | ET
LP1Y-AWNP-037002-08 | FLGLJ | 3 |  | 150 | SS | STAINLESS | 5599578L | FLG LAP JOINT 150# 316 SS - 5599578L | 1 | 2 |  | high |  | 0.34 | 1 | 1.425 | 0 | 0 | 0.485 | EA | Default | Y | TFS00B105MMPP | NE | 27-MAR-2026 02:53:26 | NO | NO | 108 | LP1Y-AWNP-037002-08 | LP1Y 3" SS AWNP (315) (108) 037002 | TFS00B105MM | TFS | 315 |  | BILG | LP1Y-DI-00000037 | 1 | AWNP | 1 OF 1 | LP1 | ET
LP1Y-AWNP-037002-08 | FLGLJ | 3 |  | 150 | SS | STAINLESS | 5599578L | FLG LAP JOINT 150# 316 SS - 5599578L | 1 | 2 |  | high |  | 0.34 | 1 | 1.425 | 0 | 0 | 0.485 | EA | Default | Y | TFS00B105MMPP | NE | 27-MAR-2026 02:53:26 | NO | NO | 108 | LP1Y-AWNP-037002-08 | LP1Y 3" SS AWNP (315) (108) 037002 | TFS00B105MM | TFS | 315 |  | BILG | LP1Y-DI-00000037 | 1 | AWNP | 1 OF 1 | LP1 | ET
LP1Y-AWNP-037002-08 | FLGLJ | 3 |  | 150 | SS | STAINLESS | 5599578L | FLG LAP JOINT 150# 316 SS - 5599578L | 1 | 2 |  | high |  | 0.34 | 1 | 1.425 | 0 | 0 | 0.485 | EA | Default | Y | TFS00B105MMPP | NE | 27-MAR-2026 02:53:26 | NO | NO | 108 | LP1Y-AWNP-037002-08 | LP1Y 3" SS AWNP (315) (108) 037002 | TFS00B105MM | TFS | 315 |  | BILG | LP1Y-DI-00000037 | 1 | AWNP | 1 OF 1 | LP1 | ET
LP1Y-AWNP-037002-08 | FLGLJ | 3 |  | 150 | SS | STAINLESS | 5599578L | FLG LAP JOINT 150# 316 SS - 5599578L | 1 | 2 |  | high |  | 0.34 | 1 | 1.425 | 0 | 0 | 0.485 | EA | Default | Y | TFS00B105MMPP | NE | 27-MAR-2026 02:53:26 | NO | NO | 108 | LP1Y-AWNP-037002-08 | LP1Y 3" SS AWNP (315) (108) 037002 | TFS00B105MM | TFS | 315 |  | BILG | LP1Y-DI-00000037 | 1 | AWNP | 1 OF 1 | LP1 | ET
LP1Y-AWNP-037002-08 | BU | 3 | 10S | 150 | SS | STAINLESS | 5599578L | 3 IN - 10S - 150 - SS - HALF BU ONE FLANGE ONLY | 0.5 | 2 |  | high |  | 0.8 | 1 | 1.425 | 0 | 0 | 0.57 | EA | Default | Y | TFS00B105MMPP | NE | 27-MAR-2026 02:53:26 | NO | NO | 108 | LP1Y-AWNP-037002-08 | LP1Y 3" SS AWNP (315) (108) 037002 | TFS00B105MM | TFS | 315 |  | BILG | LP1Y-DI-00000037 | 1 | AWNP | 1 OF 1 | LP1 | ET
LP1Y-AWNP-037002-08 | BU | 3 | 10S | 150 | SS | STAINLESS | 5599578L | 3 IN - 10S - 150 - SS - HALF BU ONE FLANGE ONLY | 0.5 | 2 |  | high |  | 0.8 | 1 | 1.425 | 0 | 0 | 0.57 | EA | Default | Y | TFS00B105MMPP | NE | 27-MAR-2026 02:53:26 | NO | NO | 108 | LP1Y-AWNP-037002-08 | LP1Y 3" SS AWNP (315) (108) 037002 | TFS00B105MM | TFS | 315 |  | BILG | LP1Y-DI-00000037 | 1 | AWNP | 1 OF 1 | LP1 | ET
LP1Y-AWNP-037002-08 | BU | 3 | 10S | 150 | SS | STAINLESS | 5599578L | 3 IN - 10S - 150 - SS - HALF BU ONE FLANGE ONLY | 0.5 | 2 |  | high |  | 0.8 | 1 | 1.425 | 0 | 0 | 0.57 | EA | Default | Y | TFS00B105MMPP | NE | 27-MAR-2026 02:53:26 | NO | NO | 108 | LP1Y-AWNP-037002-08 | LP1Y 3" SS AWNP (315) (108) 037002 | TFS00B105MM | TFS | 315 |  | BILG | LP1Y-DI-00000037 | 1 | AWNP | 1 OF 1 | LP1 | ET
LP1Y-AWNP-037002-08 | BU | 3 | 10S | 150 | SS | STAINLESS | 5599578L | 3 IN - 10S - 150 - SS - HALF BU ONE FLANGE ONLY | 0.5 | 2 |  | high |  | 0.8 | 1 | 1.425 | 0 | 0 | 0.57 | EA | Default | Y | TFS00B105MMPP | NE | 27-MAR-2026 02:53:26 | NO | NO | 108 | LP1Y-AWNP-037002-08 | LP1Y 3" SS AWNP (315) (108) 037002 | TFS00B105MM | TFS | 315 |  | BILG | LP1Y-DI-00000037 | 1 | AWNP | 1 OF 1 | LP1 | ET
LP1Y-AWNP-037002-08 | BU | 3 | 10S | 150 | SS | STAINLESS | 5599578L | 3 IN - 10S - 150 - SS - HALF BU ONE FLANGE ONLY | 0.5 | 2 |  | high |  | 0.8 | 1 | 1.425 | 0 | 0 | 0.57 | EA | Default | Y | TFS00B105MMPP | NE | 27-MAR-2026 02:53:26 | NO | NO | 108 | LP1Y-AWNP-037002-08 | LP1Y 3" SS AWNP (315) (108) 037002 | TFS00B105MM | TFS | 315 |  | BILG | LP1Y-DI-00000037 | 1 | AWNP | 1 OF 1 | LP1 | ET
LP1Y-AWNP-037002-08 | BU | 3 | 10S | 150 | SS | STAINLESS | 5599578L | 3 IN - 10S - 150 - SS - HALF BU ONE FLANGE ONLY | 0.5 | 2 |  | high |  | 0.8 | 1 | 1.425 | 0 | 0 | 0.57 | EA | Default | Y | TFS00B105MMPP | NE | 27-MAR-2026 02:53:26 | NO | NO | 108 | LP1Y-AWNP-037002-08 | LP1Y 3" SS AWNP (315) (108) 037002 | TFS00B105MM | TFS | 315 |  | BILG | LP1Y-DI-00000037 | 1 | AWNP | 1 OF 1 | LP1 | ET
LP1Y-AWNP-037002-08 | BU | 3 | 10S | 150 | SS | STAINLESS | 5599578L | 3 IN - 10S - 150 - SS - HALF BU ONE FLANGE ONLY | 0.5 | 2 |  | high |  | 0.8 | 1 | 1.425 | 0 | 0 | 0.57 | EA | Default | Y | TFS00B105MMPP | NE | 27-MAR-2026 02:53:26 | NO | NO | 108 | LP1Y-AWNP-037002-08 | LP1Y 3" SS AWNP (315) (108) 037002 | TFS00B105MM | TFS | 315 |  | BILG | LP1Y-DI-00000037 | 1 | AWNP | 1 OF 1 | LP1 | ET
LP1Y-AWNP-037002-08 | BU | 3 | 10S | 150 | SS | STAINLESS | 5599578L | 3 IN - 10S - 150 - SS - HALF BU ONE FLANGE ONLY | 0.5 | 2 |  | high |  | 0.8 | 1 | 1.425 | 0 | 0 | 0.57 | EA | Default | Y | TFS00B105MMPP | NE | 27-MAR-2026 02:53:26 | NO | NO | 108 | LP1Y-AWNP-037002-08 | LP1Y 3" SS AWNP (315) (108) 037002 | TFS00B105MM | TFS | 315 |  | BILG | LP1Y-DI-00000037 | 1 | AWNP | 1 OF 1 | LP1 | ET
LP1Y-AWNP-037002-08 | STUB | 3 | 10S |  | SS | STAINLESS | 5450750L | STUB END SCH10S 316/316L A403-W SHORT PATT - 5450750L | 1 | 2 |  | high |  | 0.34 | 1 | 1.425 | 0 | 0 | 0.485 | EA | Default | Y | TFS00B105MMPP | NE | 27-MAR-2026 02:53:26 | NO | NO | 108 | LP1Y-AWNP-037002-08 | LP1Y 3" SS AWNP (315) (108) 037002 | TFS00B105MM | TFS | 315 |  | BILG | LP1Y-DI-00000037 | 1 | AWNP | 1 OF 1 | LP1 | ET
LP1Y-AWNP-037002-08 | STUB | 3 | 10S |  | SS | STAINLESS | 5450750L | STUB END SCH10S 316/316L A403-W SHORT PATT - 5450750L | 1 | 2 |  | high |  | 0.34 | 1 | 1.425 | 0 | 0 | 0.485 | EA | Default | Y | TFS00B105MMPP | NE | 27-MAR-2026 02:53:26 | NO | NO | 108 | LP1Y-AWNP-037002-08 | LP1Y 3" SS AWNP (315) (108) 037002 | TFS00B105MM | TFS | 315 |  | BILG | LP1Y-DI-00000037 | 1 | AWNP | 1 OF 1 | LP1 | ET
LP1Y-AWNP-037002-08 | STUB | 3 | 10S |  | SS | STAINLESS | 5450750L | STUB END SCH10S 316/316L A403-W SHORT PATT - 5450750L | 1 | 2 |  | high |  | 0.34 | 1 | 1.425 | 0 | 0 | 0.485 | EA | Default | Y | TFS00B105MMPP | NE | 27-MAR-2026 02:53:26 | NO | NO | 108 | LP1Y-AWNP-037002-08 | LP1Y 3" SS AWNP (315) (108) 037002 | TFS00B105MM | TFS | 315 |  | BILG | LP1Y-DI-00000037 | 1 | AWNP | 1 OF 1 | LP1 | ET
LP1Y-AWNP-037002-08 | STUB | 3 | 10S |  | SS | STAINLESS | 5450750L | STUB END SCH10S 316/316L A403-W SHORT PATT - 5450750L | 1 | 2 |  | high |  | 0.34 | 1 | 1.425 | 0 | 0 | 0.485 | EA | Default | Y | TFS00B105MMPP | NE | 27-MAR-2026 02:53:26 | NO | NO | 108 | LP1Y-AWNP-037002-08 | LP1Y 3" SS AWNP (315) (108) 037002 | TFS00B105MM | TFS | 315 |  | BILG | LP1Y-DI-00000037 | 1 | AWNP | 1 OF 1 | LP1 | ET
LP1Y-AWNP-037002-08 | STUB | 3 | 10S |  | SS | STAINLESS | 5450750L | STUB END SCH10S 316/316L A403-W SHORT PATT - 5450750L | 1 | 2 |  | high |  | 0.34 | 1 | 1.425 | 0 | 0 | 0.485 | EA | Default | Y | TFS00B105MMPP | NE | 27-MAR-2026 02:53:26 | NO | NO | 108 | LP1Y-AWNP-037002-08 | LP1Y 3" SS AWNP (315) (108) 037002 | TFS00B105MM | TFS | 315 |  | BILG | LP1Y-DI-00000037 | 1 | AWNP | 1 OF 1 | LP1 | ET
LP1Y-AWNP-037002-08 | STUB | 3 | 10S |  | SS | STAINLESS | 5450750L | STUB END SCH10S 316/316L A403-W SHORT PATT - 5450750L | 1 | 2 |  | high |  | 0.34 | 1 | 1.425 | 0 | 0 | 0.485 | EA | Default | Y | TFS00B105MMPP | NE | 27-MAR-2026 02:53:26 | NO | NO | 108 | LP1Y-AWNP-037002-08 | LP1Y 3" SS AWNP (315) (108) 037002 | TFS00B105MM | TFS | 315 |  | BILG | LP1Y-DI-00000037 | 1 | AWNP | 1 OF 1 | LP1 | ET
LP1Y-AWNP-037002-08 | STUB | 3 | 10S |  | SS | STAINLESS | 5450750L | STUB END SCH10S 316/316L A403-W SHORT PATT - 5450750L | 1 | 2 |  | high |  | 0.34 | 1 | 1.425 | 0 | 0 | 0.485 | EA | Default | Y | TFS00B105MMPP | NE | 27-MAR-2026 02:53:26 | NO | NO | 108 | LP1Y-AWNP-037002-08 | LP1Y 3" SS AWNP (315) (108) 037002 | TFS00B105MM | TFS | 315 |  | BILG | LP1Y-DI-00000037 | 1 | AWNP | 1 OF 1 | LP1 | ET
LP1Y-AWNP-037002-08 | STUB | 3 | 10S |  | SS | STAINLESS | 5450750L | STUB END SCH10S 316/316L A403-W SHORT PATT - 5450750L | 1 | 2 |  | high |  | 0.34 | 1 | 1.425 | 0 | 0 | 0.485 | EA | Default | Y | TFS00B105MMPP | NE | 27-MAR-2026 02:53:26 | NO | NO | 108 | LP1Y-AWNP-037002-08 | LP1Y 3" SS AWNP (315) (108) 037002 | TFS00B105MM | TFS | 315 |  | BILG | LP1Y-DI-00000037 | 1 | AWNP | 1 OF 1 | LP1 | ET
LP1Y-AWNP-037002-08 | BW | 3 | 10S |  | SS | STAINLESS | 5450750L | 3 IN - 10S - SS - BW | 1 | 1 |  | high |  | 1.5 | 1.25 | 1.425 | 0.15 | 0.11 | 2.932 | EA | Default | Y | TFS00B105MMPP | NE | 27-MAR-2026 02:53:26 | NO | NO | 108 | LP1Y-AWNP-037002-08 | LP1Y 3" SS AWNP (315) (108) 037002 | TFS00B105MM | TFS | 315 |  | BILG | LP1Y-DI-00000037 | 1 | AWNP | 1 OF 1 | LP1 | ET
LP1Y-AWNP-037002-08 | BW | 3 | 10S |  | SS | STAINLESS | 5450750L | 3 IN - 10S - SS - BW | 1 | 1 |  | high |  | 1.5 | 1.25 | 1.425 | 0.15 | 0.11 | 2.932 | EA | Default | Y | TFS00B105MMPP | NE | 27-MAR-2026 02:53:26 | NO | NO | 108 | LP1Y-AWNP-037002-08 | LP1Y 3" SS AWNP (315) (108) 037002 | TFS00B105MM | TFS | 315 |  | BILG | LP1Y-DI-00000037 | 1 | AWNP | 1 OF 1 | LP1 | ET
LP1Y-AWNP-037002-08 | BW | 3 | 10S |  | SS | STAINLESS | 5450750L | 3 IN - 10S - SS - BW | 1 | 1 |  | high |  | 1.5 | 1.25 | 1.425 | 0.15 | 0.11 | 2.932 | EA | Default | Y | TFS00B105MMPP | NE | 27-MAR-2026 02:53:26 | NO | NO | 108 | LP1Y-AWNP-037002-08 | LP1Y 3" SS AWNP (315) (108) 037002 | TFS00B105MM | TFS | 315 |  | BILG | LP1Y-DI-00000037 | 1 | AWNP | 1 OF 1 | LP1 | ET
LP1Y-AWNP-037002-08 | BW | 3 | 10S |  | SS | STAINLESS | 5450750L | 3 IN - 10S - SS - BW | 1 | 1 |  | high |  | 1.5 | 1.25 | 1.425 | 0.15 | 0.11 | 2.932 | EA | Default | Y | TFS00B105MMPP | NE | 27-MAR-2026 02:53:26 | NO | NO | 108 | LP1Y-AWNP-037002-08 | LP1Y 3" SS AWNP (315) (108) 037002 | TFS00B105MM | TFS | 315 |  | BILG | LP1Y-DI-00000037 | 1 | AWNP | 1 OF 1 | LP1 | ET
LP1Y-AWNP-037002-08 | BW | 3 | 10S |  | SS | STAINLESS | 5450750L | 3 IN - 10S - SS - BW | 1 | 1 |  | high |  | 1.5 | 1.25 | 1.425 | 0.15 | 0.11 | 2.932 | EA | Default | Y | TFS00B105MMPP | NE | 27-MAR-2026 02:53:26 | NO | NO | 108 | LP1Y-AWNP-037002-08 | LP1Y 3" SS AWNP (315) (108) 037002 | TFS00B105MM | TFS | 315 |  | BILG | LP1Y-DI-00000037 | 1 | AWNP | 1 OF 1 | LP1 | ET
LP1Y-AWNP-037002-08 | BW | 3 | 10S |  | SS | STAINLESS | 5450750L | 3 IN - 10S - SS - BW | 1 | 1 |  | high |  | 1.5 | 1.25 | 1.425 | 0.15 | 0.11 | 2.932 | EA | Default | Y | TFS00B105MMPP | NE | 27-MAR-2026 02:53:26 | NO | NO | 108 | LP1Y-AWNP-037002-08 | LP1Y 3" SS AWNP (315) (108) 037002 | TFS00B105MM | TFS | 315 |  | BILG | LP1Y-DI-00000037 | 1 | AWNP | 1 OF 1 | LP1 | ET
LP1Y-AWNP-037002-08 | BW | 3 | 10S |  | SS | STAINLESS | 5450750L | 3 IN - 10S - SS - BW | 1 | 1 |  | high |  | 1.5 | 1.25 | 1.425 | 0.15 | 0.11 | 2.932 | EA | Default | Y | TFS00B105MMPP | NE | 27-MAR-2026 02:53:26 | NO | NO | 108 | LP1Y-AWNP-037002-08 | LP1Y 3" SS AWNP (315) (108) 037002 | TFS00B105MM | TFS | 315 |  | BILG | LP1Y-DI-00000037 | 1 | AWNP | 1 OF 1 | LP1 | ET
LP1Y-AWNP-037002-08 | BW | 3 | 10S |  | SS | STAINLESS | 5450750L | 3 IN - 10S - SS - BW | 1 | 1 |  | high |  | 1.5 | 1.25 | 1.425 | 0.15 | 0.11 | 2.932 | EA | Default | Y | TFS00B105MMPP | NE | 27-MAR-2026 02:53:26 | NO | NO | 108 | LP1Y-AWNP-037002-08 | LP1Y 3" SS AWNP (315) (108) 037002 | TFS00B105MM | TFS | 315 |  | BILG | LP1Y-DI-00000037 | 1 | AWNP | 1 OF 1 | LP1 | ET
LP1Y-AWNP-037002-08 | FLGLJ | 1 |  | 150 | SS | STAINLESS | 5599578L | FLG LAP JOINT 150# 316 SS - 5599578L | 1 | 2 |  | high |  | 0.27 | 1 | 1.425 | 0 | 0 | 0.385 | EA | Default | Y | TFS00B105MMPP | NE | 27-MAR-2026 02:53:26 | NO | NO | 108 | LP1Y-AWNP-037002-08 | LP1Y 3" SS AWNP (315) (108) 037002 | TFS00B105MM | TFS | 315 |  | BILG | LP1Y-DI-00000037 | 1 | AWNP | 1 OF 1 | LP1 | ET
LP1Y-AWNP-037002-08 | BU | 1 | 40 | 150 | SS | STAINLESS | 5599578L | 1 IN - 40 - 150 - SS - HALF BU ONE FLANGE ONLY | 0.5 | 2 |  | high |  | 0.7 | 1 | 1.425 | 0 | 0 | 0.499 | EA | Default | Y | TFS00B105MMPP | NE | 27-MAR-2026 02:53:26 | NO | NO | 108 | LP1Y-AWNP-037002-08 | LP1Y 3" SS AWNP (315) (108) 037002 | TFS00B105MM | TFS | 315 |  | BILG | LP1Y-DI-00000037 | 1 | AWNP | 1 OF 1 | LP1 | ET
LP1Y-AWNP-037002-08 | STUB | 1 | 10S |  | SS | STAINLESS | 5450750L | STUB END SCH10S 316/316L A403-W SHORT PATT - 5450750L | 1 | 2 |  | high |  | 0.27 | 1 | 1.425 | 0 | 0 | 0.385 | EA | Default | Y | TFS00B105MMPP | NE | 27-MAR-2026 02:53:26 | NO | NO | 108 | LP1Y-AWNP-037002-08 | LP1Y 3" SS AWNP (315) (108) 037002 | TFS00B105MM | TFS | 315 |  | BILG | LP1Y-DI-00000037 | 1 | AWNP | 1 OF 1 | LP1 | ET
LP1Y-AWNP-037002-08 | BW | 1 | 10S |  | SS | STAINLESS | 5450750L | 1 IN - 10S - SS - BW | 1 | 1 |  | high |  | 1.125 | 1.25 | 1.425 | 0.1 | 0.06 | 2.164 | EA | Default | Y | TFS00B105MMPP | NE | 27-MAR-2026 02:53:26 | NO | NO | 108 | LP1Y-AWNP-037002-08 | LP1Y 3" SS AWNP (315) (108) 037002 | TFS00B105MM | TFS | 315 |  | BILG | LP1Y-DI-00000037 | 1 | AWNP | 1 OF 1 | LP1 | ET
LP1Y-AWNP-037002-08 | GSKT | 3 | 0.125 | 150 |  |  | 5669399L | GASKET 150# PTFE RING 1/8" THK LOW STRESS - 5669399L | 6 | 2 |  | high |  | 0.15 | 1 | 1 | 0 | 0 | 0.9 | EA | Default | Y | TFS00B105MMPP | NE | 27-MAR-2026 02:53:26 | NO | NO | 108 | LP1Y-AWNP-037002-08 | LP1Y 3" SS AWNP (315) (108) 037002 | TFS00B105MM | TFS | 315 |  | BILG | LP1Y-DI-00000037 | 1 | AWNP | 1 OF 1 | LP1 | ET
LP1Y-AWNP-037002-08 | GSKT | 1 | 0.125 | 150 |  |  | 5669399L | GASKET 150# PTFE RING 1/8" THK LOW STRESS - 5669399L | 2 | 2 |  | high |  | 0.05 | 1 | 1 | 0 | 0 | 0.1 | EA | Default | Y | TFS00B105MMPP | NE | 27-MAR-2026 02:53:26 | NO | NO | 108 | LP1Y-AWNP-037002-08 | LP1Y 3" SS AWNP (315) (108) 037002 | TFS00B105MM | TFS | 315 |  | BILG | LP1Y-DI-00000037 | 1 | AWNP | 1 OF 1 | LP1 | ET
LP1Y-AWNP-037002-08 | BOLT | 0.625 |  |  |  |  | 5676576L | STUD-BOLT A193 GR B8M W/A194 GR 8M NUTS - 4.25 in. Length - 5676576L | 8 | 2 |  | high |  | 0.2 | 1 | 1 | 0 | 0 | 1.6 | EA | Default | Y | TFS00B105MMPP | NE | 27-MAR-2026 02:53:26 | NO | NO | 108 | LP1Y-AWNP-037002-08 | LP1Y 3" SS AWNP (315) (108) 037002 | TFS00B105MM | TFS | 315 |  | BILG | LP1Y-DI-00000037 | 1 | AWNP | 1 OF 1 | LP1 | ET
LP1Y-AWNP-037002-08 | BOLT | 0.625 |  |  |  |  | 5675691 | CAP SCREW HEX HEAD A193 B8M UNC - 1.75 in. Length - 5675691 | 16 | 2 |  | high |  | 0.2 | 1 | 1 | 0 | 0 | 3.2 | EA | Default | Y | TFS00B105MMPP | NE | 27-MAR-2026 02:53:26 | NO | NO | 108 | LP1Y-AWNP-037002-08 | LP1Y 3" SS AWNP (315) (108) 037002 | TFS00B105MM | TFS | 315 |  | BILG | LP1Y-DI-00000037 | 1 | AWNP | 1 OF 1 | LP1 | ET
LP1Y-AWNP-037002-08 | BOLT | 0.5 |  |  |  |  | 5676576L | STUD-BOLT A193 GR B8M W/A194 GR 8M NUTS - 3 in. Length - 5676576L | 4 | 2 |  | high |  | 0.2 | 1 | 1 | 0 | 0 | 0.8 | EA | Default | Y | TFS00B105MMPP | NE | 27-MAR-2026 02:53:26 | NO | NO | 108 | LP1Y-AWNP-037002-08 | LP1Y 3" SS AWNP (315) (108) 037002 | TFS00B105MM | TFS | 315 |  | BILG | LP1Y-DI-00000037 | 1 | AWNP | 1 OF 1 | LP1 | ET
LP1Y-AWNP-037002-08 | BOLT | 0.5 |  |  |  |  | 5676576L | STUD-BOLT A193 GR B8M W/A194 GR 8M NUTS - 2.75 in. Length - 5676576L | 4 | 2 |  | high |  | 0.2 | 1 | 1 | 0 | 0 | 0.8 | EA | Default | Y | TFS00B105MMPP | NE | 27-MAR-2026 02:53:26 | NO | NO | 108 | LP1Y-AWNP-037002-08 | LP1Y 3" SS AWNP (315) (108) 037002 | TFS00B105MM | TFS | 315 |  | BILG | LP1Y-DI-00000037 | 1 | AWNP | 1 OF 1 | LP1 | ET
LP1Y-AWNP-037002-08 | VBFL | 3 |  | 150 | SS | STAINLESS | 5309227 | BUTTERFLY 150# 316, LUG HNDL OP - 5309227 | 1 | 2 |  | high |  | 1.2 | 1 | 1.425 | 0 | 0 | 1.71 | EA | Default | Y | TFS00B105MMPP | NE | 27-MAR-2026 02:53:26 | NO | NO | 108 | LP1Y-AWNP-037002-08 | LP1Y 3" SS AWNP (315) (108) 037002 | TFS00B105MM | TFS | 315 |  | BILG | LP1Y-DI-00000037 | 1 | AWNP | 1 OF 1 | LP1 | ET
LP1Y-AWNP-037002-08 | VBFL | 3 |  | 150 | SS | STAINLESS | 5309227 | BUTTERFLY 150# 316, LUG HNDL OP - 5309227 | 1 | 2 |  | high |  | 1.2 | 1 | 1.425 | 0 | 0 | 1.71 | EA | Default | Y | TFS00B105MMPP | NE | 27-MAR-2026 02:53:26 | NO | NO | 108 | LP1Y-AWNP-037002-08 | LP1Y 3" SS AWNP (315) (108) 037002 | TFS00B105MM | TFS | 315 |  | BILG | LP1Y-DI-00000037 | 1 | AWNP | 1 OF 1 | LP1 | ET
LP1Y-AWNP-037002-08 | BU | 3 | 10S | 150 | SS | STAINLESS | 5309227 | 3 IN - 10S - 150 - SS - HALF BU ONE FLANGE ONLY | 0.5 | 2 |  | high |  | 0.8 | 1 | 1.425 | 0 | 0 | 0.57 | EA | Default | Y | TFS00B105MMPP | NE | 27-MAR-2026 02:53:26 | NO | NO | 108 | LP1Y-AWNP-037002-08 | LP1Y 3" SS AWNP (315) (108) 037002 | TFS00B105MM | TFS | 315 |  | BILG | LP1Y-DI-00000037 | 1 | AWNP | 1 OF 1 | LP1 | ET
LP1Y-AWNP-037002-08 | BU | 3 | 10S | 150 | SS | STAINLESS | 5309227 | 3 IN - 10S - 150 - SS - HALF BU ONE FLANGE ONLY | 0.5 | 2 |  | high |  | 0.8 | 1 | 1.425 | 0 | 0 | 0.57 | EA | Default | Y | TFS00B105MMPP | NE | 27-MAR-2026 02:53:26 | NO | NO | 108 | LP1Y-AWNP-037002-08 | LP1Y 3" SS AWNP (315) (108) 037002 | TFS00B105MM | TFS | 315 |  | BILG | LP1Y-DI-00000037 | 1 | AWNP | 1 OF 1 | LP1 | ET
LP1Y-AWNP-037002-08 | BU | 3 | 10S | 150 | SS | STAINLESS | 5309227 | 3 IN - 10S - 150 - SS - HALF BU ONE FLANGE ONLY | 0.5 | 2 |  | high |  | 0.8 | 1 | 1.425 | 0 | 0 | 0.57 | EA | Default | Y | TFS00B105MMPP | NE | 27-MAR-2026 02:53:26 | NO | NO | 108 | LP1Y-AWNP-037002-08 | LP1Y 3" SS AWNP (315) (108) 037002 | TFS00B105MM | TFS | 315 |  | BILG | LP1Y-DI-00000037 | 1 | AWNP | 1 OF 1 | LP1 | ET
LP1Y-AWNP-037002-08 | BU | 3 | 10S | 150 | SS | STAINLESS | 5309227 | 3 IN - 10S - 150 - SS - HALF BU ONE FLANGE ONLY | 0.5 | 2 |  | high |  | 0.8 | 1 | 1.425 | 0 | 0 | 0.57 | EA | Default | Y | TFS00B105MMPP | NE | 27-MAR-2026 02:53:26 | NO | NO | 108 | LP1Y-AWNP-037002-08 | LP1Y 3" SS AWNP (315) (108) 037002 | TFS00B105MM | TFS | 315 |  | BILG | LP1Y-DI-00000037 | 1 | AWNP | 1 OF 1 | LP1 | ET
LP1Y-AWNP-037002-08 | VBL | 1 |  | 150 | SS | STAINLESS | 5352193L2 | BALL 150# RF 316SS TFE FP EXTD STEM, HNDL OP - 5352193L2 | 1 | 2 |  | high |  | 0.3 | 1 | 1.425 | 0 | 0 | 0.428 | EA | Default | Y | TFS00B105MMPP | NE | 27-MAR-2026 02:53:26 | NO | NO | 108 | LP1Y-AWNP-037002-08 | LP1Y 3" SS AWNP (315) (108) 037002 | TFS00B105MM | TFS | 315 |  | BILG | LP1Y-DI-00000037 | 1 | AWNP | 1 OF 1 | LP1 | ET
LP1Y-AWNP-037002-08 | BU | 1 | 40 | 150 | SS | STAINLESS | 5352193L2 | 1 IN - 40 - 150 - SS - HALF BU ONE FLANGE ONLY | 0.5 | 2 |  | high |  | 0.7 | 1 | 1.425 | 0 | 0 | 0.499 | EA | Default | Y | TFS00B105MMPP | NE | 27-MAR-2026 02:53:26 | NO | NO | 108 | LP1Y-AWNP-037002-08 | LP1Y 3" SS AWNP (315) (108) 037002 | TFS00B105MM | TFS | 315 |  | BILG | LP1Y-DI-00000037 | 1 | AWNP | 1 OF 1 | LP1 | ET
LP1Y-AWNP-037002-08 | BU | 1 | 40 | 150 | SS | STAINLESS | 5352193L2 | 1 IN - 40 - 150 - SS - HALF BU ONE FLANGE ONLY | 0.5 | 2 |  | high |  | 0.7 | 1 | 1.425 | 0 | 0 | 0.499 | EA | Default | Y | TFS00B105MMPP | NE | 27-MAR-2026 02:53:26 | NO | NO | 108 | LP1Y-AWNP-037002-08 | LP1Y 3" SS AWNP (315) (108) 037002 | TFS00B105MM | TFS | 315 |  | BILG | LP1Y-DI-00000037 | 1 | AWNP | 1 OF 1 | LP1 | ET
LP1Y-AWNP-037002-08 | FLGB | 1 |  | 150 | SS | STAINLESS | 5616520 | FLG BLIND 150# RF 316/316L SS - 5616520 | 1 | 2 |  | high |  | 0.27 | 1 | 1.425 | 0 | 0 | 0.385 | EA | Default | Y | TFS00B105MMPP | NE | 27-MAR-2026 02:53:26 | NO | NO | 108 | LP1Y-AWNP-037002-08 | LP1Y 3" SS AWNP (315) (108) 037002 | TFS00B105MM | TFS | 315 |  | BILG | LP1Y-DI-00000037 | 1 | AWNP | 1 OF 1 | LP1 | ET
LP1Y-AWNP-037002-08 | BU | 1 | 40 | 150 | SS | STAINLESS | 5616520 | 1 IN - 40 - 150 - SS - HALF BU ONE FLANGE ONLY | 0.5 | 2 |  | high |  | 0.7 | 1 | 1.425 | 0 | 0 | 0.499 | EA | Default | Y | TFS00B105MMPP | NE | 27-MAR-2026 02:53:26 | NO | NO | 108 | LP1Y-AWNP-037002-08 | LP1Y 3" SS AWNP (315) (108) 037002 | TFS00B105MM | TFS | 315 |  | BILG | LP1Y-DI-00000037 | 1 | AWNP | 1 OF 1 | LP1 | ET
LP1Y-AWNP-037002-08 | FS | 3 |  | 5ISC-03-01 | SS | STAINLESS | 5ISC-03-01 | 5ISC, INSULATED SUPPORT COLD SERV, 3" PIPE W/ 1" INSUL - 5ISC-03-01 | 1 | 2 |  | medium | Component not in reference table — classified as FS by fallback rule | 4 | 1 | 1 | 0 | 0 | 4 | EA | Default | Y | TFS00B105MMPP | NE | 27-MAR-2026 02:53:26 | NO | NO | 108 | LP1Y-AWNP-037002-08 | LP1Y 3" SS AWNP (315) (108) 037002 | TFS00B105MM | TFS | 315 |  | BILG | LP1Y-DI-00000037 | 1 | AWNP | 1 OF 1 | LP1 | ET
LP1Y-AWNP-037002-08 | FS | 3 |  | 5ISC-03-01 | SS | STAINLESS | 5ISC-03-01 | 5ISC, INSULATED SUPPORT COLD SERV, 3" PIPE W/ 1" INSUL - 5ISC-03-01 | 1 | 2 |  | medium | Component not in reference table — classified as FS by fallback rule | 4 | 1 | 1 | 0 | 0 | 4 | EA | Default | Y | TFS00B105MMPP | NE | 27-MAR-2026 02:53:26 | NO | NO | 108 | LP1Y-AWNP-037002-08 | LP1Y 3" SS AWNP (315) (108) 037002 | TFS00B105MM | TFS | 315 |  | BILG | LP1Y-DI-00000037 | 1 | AWNP | 1 OF 1 | LP1 | ET
LP1Y-AWNP-037002-08 | FS | 3 |  | 5ISC-03-01 | SS | STAINLESS | 5ISC-03-01 | 5ISC, INSULATED SUPPORT COLD SERV, 3" PIPE W/ 1" INSUL - 5ISC-03-01 | 1 | 2 |  | medium | Component not in reference table — classified as FS by fallback rule | 4 | 1 | 1 | 0 | 0 | 4 | EA | Default | Y | TFS00B105MMPP | NE | 27-MAR-2026 02:53:26 | NO | NO | 108 | LP1Y-AWNP-037002-08 | LP1Y 3" SS AWNP (315) (108) 037002 | TFS00B105MM | TFS | 315 |  | BILG | LP1Y-DI-00000037 | 1 | AWNP | 1 OF 1 | LP1 | ET
LP1Y-AWNP-037002-08 | FS | 3 |  | 5ISC-03-01 | SS | STAINLESS | 5ISC-03-01 | 5ISC, INSULATED SUPPORT COLD SERV, 3" PIPE W/ 1" INSUL - 5ISC-03-01 | 1 | 2 |  | medium | Component not in reference table — classified as FS by fallback rule | 4 | 1 | 1 | 0 | 0 | 4 | EA | Default | Y | TFS00B105MMPP | NE | 27-MAR-2026 02:53:26 | NO | NO | 108 | LP1Y-AWNP-037002-08 | LP1Y 3" SS AWNP (315) (108) 037002 | TFS00B105MM | TFS | 315 |  | BILG | LP1Y-DI-00000037 | 1 | AWNP | 1 OF 1 | LP1 | ET
LP1Y-AWNP-037002-08 | FS | 3 |  | 5ISC-03-01 | SS | STAINLESS | 5ISC-03-01 | 5ISC, INSULATED SUPPORT COLD SERV, 3" PIPE W/ 1" INSUL - 5ISC-03-01 | 1 | 2 |  | medium | Component not in reference table — classified as FS by fallback rule | 4 | 1 | 1 | 0 | 0 | 4 | EA | Default | Y | TFS00B105MMPP | NE | 27-MAR-2026 02:53:26 | NO | NO | 108 | LP1Y-AWNP-037002-08 | LP1Y 3" SS AWNP (315) (108) 037002 | TFS00B105MM | TFS | 315 |  | BILG | LP1Y-DI-00000037 | 1 | AWNP | 1 OF 1 | LP1 | ET
LP1Y-AWNP-037002-08 | FS | 3 |  | 5ISC-03-01 | SS | STAINLESS | 5ISC-03-01 | 5ISC, INSULATED SUPPORT COLD SERV, 3" PIPE W/ 1" INSUL - 5ISC-03-01 | 1 | 2 |  | medium | Component not in reference table — classified as FS by fallback rule | 4 | 1 | 1 | 0 | 0 | 4 | EA | Default | Y | TFS00B105MMPP | NE | 27-MAR-2026 02:53:26 | NO | NO | 108 | LP1Y-AWNP-037002-08 | LP1Y 3" SS AWNP (315) (108) 037002 | TFS00B105MM | TFS | 315 |  | BILG | LP1Y-DI-00000037 | 1 | AWNP | 1 OF 1 | LP1 | ET
LP1Y-AWNP-037002-08 | FS | 3 |  | 5ISC-03-01 | SS | STAINLESS | 5ISC-03-01 | 5ISC, INSULATED SUPPORT COLD SERV, 3" PIPE W/ 1" INSUL - 5ISC-03-01 | 1 | 2 |  | medium | Component not in reference table — classified as FS by fallback rule | 4 | 1 | 1 | 0 | 0 | 4 | EA | Default | Y | TFS00B105MMPP | NE | 27-MAR-2026 02:53:26 | NO | NO | 108 | LP1Y-AWNP-037002-08 | LP1Y 3" SS AWNP (315) (108) 037002 | TFS00B105MM | TFS | 315 |  | BILG | LP1Y-DI-00000037 | 1 | AWNP | 1 OF 1 | LP1 | ET
LP1Y-AWNP-037002-08 | FS | 3 |  | 5ISC-03-01 | SS | STAINLESS | 5ISC-03-01 | 5ISC, INSULATED SUPPORT COLD SERV, 3" PIPE W/ 1" INSUL - 5ISC-03-01 | 1 | 2 |  | medium | Component not in reference table — classified as FS by fallback rule | 4 | 1 | 1 | 0 | 0 | 4 | EA | Default | Y | TFS00B105MMPP | NE | 27-MAR-2026 02:53:26 | NO | NO | 108 | LP1Y-AWNP-037002-08 | LP1Y 3" SS AWNP (315) (108) 037002 | TFS00B105MM | TFS | 315 |  | BILG | LP1Y-DI-00000037 | 1 | AWNP | 1 OF 1 | LP1 | ET
LP1Y-AWNP-037002-08 | FS | 3 |  | 5ISC-03-01 | SS | STAINLESS | 5ISC-03-01 | 5ISC, INSULATED SUPPORT COLD SERV, 3" PIPE W/ 1" INSUL - 5ISC-03-01 | 1 | 2 |  | medium | Component not in reference table — classified as FS by fallback rule | 4 | 1 | 1 | 0 | 0 | 4 | EA | Default | Y | TFS00B105MMPP | NE | 27-MAR-2026 02:53:26 | NO | NO | 108 | LP1Y-AWNP-037002-08 | LP1Y 3" SS AWNP (315) (108) 037002 | TFS00B105MM | TFS | 315 |  | BILG | LP1Y-DI-00000037 | 1 | AWNP | 1 OF 1 | LP1 | ET
LP1Y-AWNP-037002-08 | FS | 3 |  | 5IGC-03-01 | SS | STAINLESS | 5IGC-03-01 | 5IGC, INSULATED PIPE GUIDE COLD SERV, 3" PIPE W/ 1" INSUL - 5IGC-03-01 | 1 | 2 |  | medium | Component not in reference table — classified as FS by fallback rule | 4 | 1 | 1 | 0 | 0 | 4 | EA | Default | Y | TFS00B105MMPP | NE | 27-MAR-2026 02:53:26 | NO | NO | 108 | LP1Y-AWNP-037002-08 | LP1Y 3" SS AWNP (315) (108) 037002 | TFS00B105MM | TFS | 315 |  | BILG | LP1Y-DI-00000037 | 1 | AWNP | 1 OF 1 | LP1 | ET
LP1Y-AWNP-037002-08 | FS | 3 |  | 5IGC-03-01 | SS | STAINLESS | 5IGC-03-01 | 5IGC, INSULATED PIPE GUIDE COLD SERV, 3" PIPE W/ 1" INSUL - 5IGC-03-01 | 1 | 2 |  | medium | Component not in reference table — classified as FS by fallback rule | 4 | 1 | 1 | 0 | 0 | 4 | EA | Default | Y | TFS00B105MMPP | NE | 27-MAR-2026 02:53:26 | NO | NO | 108 | LP1Y-AWNP-037002-08 | LP1Y 3" SS AWNP (315) (108) 037002 | TFS00B105MM | TFS | 315 |  | BILG | LP1Y-DI-00000037 | 1 | AWNP | 1 OF 1 | LP1 | ET
LP1Y-AWNP-037002-08 | FS | 3 |  | 5IGC-03-01 | SS | STAINLESS | 5IGC-03-01 | 5IGC, INSULATED PIPE GUIDE COLD SERV, 3" PIPE W/ 1" INSUL - 5IGC-03-01 | 1 | 2 |  | medium | Component not in reference table — classified as FS by fallback rule | 4 | 1 | 1 | 0 | 0 | 4 | EA | Default | Y | TFS00B105MMPP | NE | 27-MAR-2026 02:53:26 | NO | NO | 108 | LP1Y-AWNP-037002-08 | LP1Y 3" SS AWNP (315) (108) 037002 | TFS00B105MM | TFS | 315 |  | BILG | LP1Y-DI-00000037 | 1 | AWNP | 1 OF 1 | LP1 | ET
LP1Y-AWNP-037002-08 | FS | 3 |  | 5IGC-03-01 | SS | STAINLESS | 5IGC-03-01 | 5IGC, INSULATED PIPE GUIDE COLD SERV, 3" PIPE W/ 1" INSUL - 5IGC-03-01 | 1 | 2 |  | medium | Component not in reference table — classified as FS by fallback rule | 4 | 1 | 1 | 0 | 0 | 4 | EA | Default | Y | TFS00B105MMPP | NE | 27-MAR-2026 02:53:26 | NO | NO | 108 | LP1Y-AWNP-037002-08 | LP1Y 3" SS AWNP (315) (108) 037002 | TFS00B105MM | TFS | 315 |  | BILG | LP1Y-DI-00000037 | 1 | AWNP | 1 OF 1 | LP1 | ET
LP1Y-AWNP-037004-07 | PIPE | 3 | 10S |  | SS | STAINLESS | 5368751 | PIPE SCH 10S ERW 316/316L SS A312 - Fab Pipe Handling | 76.5 | 1 |  | high |  | 0.23 | 1.4 | 1.425 | 0 | 0 | 35.102 | LFP | Default | Y | TFS00W106MMPP | NE | 30-MAR-2026 04:17:59 | NO | NO | 108 | LP1Y-AWNP-037004-07 | LP1Y 3" SS AWNP (315) (108) 037004 | TFS00W106MM | TFS | 315 |  | BILG | LP1Y-DI-00000037 | 1 | AWNP | 1 OF 1 | LP1 | ET
LP1Y-AWNP-037004-07 | PIPE | 1 | 10S |  | SS | STAINLESS | 5368751 | PIPE SCH 10S ERW 316/316L SS A312 - Fab Pipe Handling | 0.3 | 1 |  | high |  | 0.17 | 1.4 | 1.425 | 0 | 0 | 0.102 | LFP | Default | Y | TFS00W106MMPP | NE | 30-MAR-2026 04:17:59 | NO | NO | 108 | LP1Y-AWNP-037004-07 | LP1Y 3" SS AWNP (315) (108) 037004 | TFS00W106MM | TFS | 315 |  | BILG | LP1Y-DI-00000037 | 1 | AWNP | 1 OF 1 | LP1 | ET
LP1Y-AWNP-037004-07 | PIPET | 3x1 | 10S |  | SS | STAINLESS | 5510132 | PIPET SCH 10S 316/316L SS - 5510132 | 1 | 2 |  | high |  | 0.27 | 1 | 1.425 | 0 | 0 | 0.385 | EA | Default | Y | TFS00W106MMPP | NE | 30-MAR-2026 04:17:59 | NO | NO | 108 | LP1Y-AWNP-037004-07 | LP1Y 3" SS AWNP (315) (108) 037004 | TFS00W106MM | TFS | 315 |  | BILG | LP1Y-DI-00000037 | 1 | AWNP | 1 OF 1 | LP1 | ET
LP1Y-AWNP-037004-07 | PIPET | 3x1 | 10S |  | SS | STAINLESS | 5510132 | PIPET SCH 10S 316/316L SS - 5510132 | 1 | 2 |  | high |  | 0.27 | 1 | 1.425 | 0 | 0 | 0.385 | EA | Default | Y | TFS00W106MMPP | NE | 30-MAR-2026 04:17:59 | NO | NO | 108 | LP1Y-AWNP-037004-07 | LP1Y 3" SS AWNP (315) (108) 037004 | TFS00W106MM | TFS | 315 |  | BILG | LP1Y-DI-00000037 | 1 | AWNP | 1 OF 1 | LP1 | ET
LP1Y-AWNP-037004-07 | OLW | 3 | 10S |  | SS | STAINLESS | 5510132 | 3 IN - 10S - SS - OLW | 1 | 2 |  | high |  | 1.95 | 1 | 1.425 | 0 | 0 | 2.779 | EA | Default | Y | TFS00W106MMPP | NE | 30-MAR-2026 04:17:59 | NO | NO | 108 | LP1Y-AWNP-037004-07 | LP1Y 3" SS AWNP (315) (108) 037004 | TFS00W106MM | TFS | 315 |  | BILG | LP1Y-DI-00000037 | 1 | AWNP | 1 OF 1 | LP1 | ET
LP1Y-AWNP-037004-07 | BW | 1 | 10S |  | SS | STAINLESS | 5510132 | 1 IN - 10S - SS - BW | 1 | 1 |  | high |  | 1.125 | 1.25 | 1.425 | 0.1 | 0.06 | 2.164 | EA | Default | Y | TFS00W106MMPP | NE | 30-MAR-2026 04:17:59 | NO | NO | 108 | LP1Y-AWNP-037004-07 | LP1Y 3" SS AWNP (315) (108) 037004 | TFS00W106MM | TFS | 315 |  | BILG | LP1Y-DI-00000037 | 1 | AWNP | 1 OF 1 | LP1 | ET
LP1Y-AWNP-037004-07 | OLW | 3 | 10S |  | SS | STAINLESS | 5510132 | 3 IN - 10S - SS - OLW | 1 | 2 |  | high |  | 1.95 | 1 | 1.425 | 0 | 0 | 2.779 | EA | Default | Y | TFS00W106MMPP | NE | 30-MAR-2026 04:17:59 | NO | NO | 108 | LP1Y-AWNP-037004-07 | LP1Y 3" SS AWNP (315) (108) 037004 | TFS00W106MM | TFS | 315 |  | BILG | LP1Y-DI-00000037 | 1 | AWNP | 1 OF 1 | LP1 | ET
LP1Y-AWNP-037004-07 | BW | 1 | 10S |  | SS | STAINLESS | 5510132 | 1 IN - 10S - SS - BW | 1 | 1 |  | high |  | 1.125 | 1.25 | 1.425 | 0.1 | 0.06 | 2.164 | EA | Default | Y | TFS00W106MMPP | NE | 30-MAR-2026 04:17:59 | NO | NO | 108 | LP1Y-AWNP-037004-07 | LP1Y 3" SS AWNP (315) (108) 037004 | TFS00W106MM | TFS | 315 |  | BILG | LP1Y-DI-00000037 | 1 | AWNP | 1 OF 1 | LP1 | ET
LP1Y-AWNP-037004-07 | 90L | 3 | 10S |  | SS | STAINLESS | 5450706 | ELL 90 LR SCH 10S 316/316L SS A403-W - 5450706 | 1 | 2 |  | high |  | 0.34 | 1 | 1.425 | 0 | 0 | 0.485 | EA | Default | Y | TFS00W106MMPP | NE | 30-MAR-2026 04:17:59 | NO | NO | 108 | LP1Y-AWNP-037004-07 | LP1Y 3" SS AWNP (315) (108) 037004 | TFS00W106MM | TFS | 315 |  | BILG | LP1Y-DI-00000037 | 1 | AWNP | 1 OF 1 | LP1 | ET
LP1Y-AWNP-037004-07 | BW | 3 | 10S |  | SS | STAINLESS | 5450706 | 3 IN - 10S - SS - BW | 1 | 1 |  | high |  | 1.5 | 1.25 | 1.425 | 0.15 | 0.11 | 2.932 | EA | Default | Y | TFS00W106MMPP | NE | 30-MAR-2026 04:17:59 | NO | NO | 108 | LP1Y-AWNP-037004-07 | LP1Y 3" SS AWNP (315) (108) 037004 | TFS00W106MM | TFS | 315 |  | BILG | LP1Y-DI-00000037 | 1 | AWNP | 1 OF 1 | LP1 | ET
LP1Y-AWNP-037004-07 | BW | 3 | 10S |  | SS | STAINLESS | 5450706 | 3 IN - 10S - SS - BW | 1 | 1 |  | high |  | 1.5 | 1.25 | 1.425 | 0.15 | 0.11 | 2.932 | EA | Default | Y | TFS00W106MMPP | NE | 30-MAR-2026 04:17:59 | NO | NO | 108 | LP1Y-AWNP-037004-07 | LP1Y 3" SS AWNP (315) (108) 037004 | TFS00W106MM | TFS | 315 |  | BILG | LP1Y-DI-00000037 | 1 | AWNP | 1 OF 1 | LP1 | ET
LP1Y-AWNP-037004-07 | NIP | 1 | 10S |  | SS | STAINLESS | 5540491 | NIPPLE SCH 10S 316/316L SS PBE 3" LONG - 5540491 | 1 | 2 |  | high |  | 0.27 | 1 | 1.425 | 0 | 0 | 0.385 | EA | Default | Y | TFS00W106MMPP | NE | 30-MAR-2026 04:17:59 | NO | NO | 108 | LP1Y-AWNP-037004-07 | LP1Y 3" SS AWNP (315) (108) 037004 | TFS00W106MM | TFS | 315 |  | BILG | LP1Y-DI-00000037 | 1 | AWNP | 1 OF 1 | LP1 | ET
LP1Y-AWNP-037004-07 | FLGLJ | 3 |  | 150 | SS | STAINLESS | 5599578L | FLG LAP JOINT 150# 316 SS - 5599578L | 1 | 2 |  | high |  | 0.34 | 1 | 1.425 | 0 | 0 | 0.485 | EA | Default | Y | TFS00W106MMPP | NE | 30-MAR-2026 04:17:59 | NO | NO | 108 | LP1Y-AWNP-037004-07 | LP1Y 3" SS AWNP (315) (108) 037004 | TFS00W106MM | TFS | 315 |  | BILG | LP1Y-DI-00000037 | 1 | AWNP | 1 OF 1 | LP1 | ET
LP1Y-AWNP-037004-07 | BU | 3 | 10S | 150 | SS | STAINLESS | 5599578L | 3 IN - 10S - 150 - SS - HALF BU ONE FLANGE ONLY | 0.5 | 2 |  | high |  | 0.8 | 1 | 1.425 | 0 | 0 | 0.57 | EA | Default | Y | TFS00W106MMPP | NE | 30-MAR-2026 04:17:59 | NO | NO | 108 | LP1Y-AWNP-037004-07 | LP1Y 3" SS AWNP (315) (108) 037004 | TFS00W106MM | TFS | 315 |  | BILG | LP1Y-DI-00000037 | 1 | AWNP | 1 OF 1 | LP1 | ET
LP1Y-AWNP-037004-07 | STUB | 3 | 10S |  | SS | STAINLESS | 5450750L | STUB END SCH10S 316/316L A403-W SHORT PATT - 5450750L | 1 | 2 |  | high |  | 0.34 | 1 | 1.425 | 0 | 0 | 0.485 | EA | Default | Y | TFS00W106MMPP | NE | 30-MAR-2026 04:17:59 | NO | NO | 108 | LP1Y-AWNP-037004-07 | LP1Y 3" SS AWNP (315) (108) 037004 | TFS00W106MM | TFS | 315 |  | BILG | LP1Y-DI-00000037 | 1 | AWNP | 1 OF 1 | LP1 | ET
LP1Y-AWNP-037004-07 | BW | 3 | 10S |  | SS | STAINLESS | 5450750L | 3 IN - 10S - SS - BW | 1 | 1 |  | high |  | 1.5 | 1.25 | 1.425 | 0.15 | 0.11 | 2.932 | EA | Default | Y | TFS00W106MMPP | NE | 30-MAR-2026 04:17:59 | NO | NO | 108 | LP1Y-AWNP-037004-07 | LP1Y 3" SS AWNP (315) (108) 037004 | TFS00W106MM | TFS | 315 |  | BILG | LP1Y-DI-00000037 | 1 | AWNP | 1 OF 1 | LP1 | ET
LP1Y-AWNP-037004-07 | FLGLJ | 1 |  | 150 | SS | STAINLESS | 5599578L | FLG LAP JOINT 150# 316 SS - 5599578L | 1 | 2 |  | high |  | 0.27 | 1 | 1.425 | 0 | 0 | 0.385 | EA | Default | Y | TFS00W106MMPP | NE | 30-MAR-2026 04:17:59 | NO | NO | 108 | LP1Y-AWNP-037004-07 | LP1Y 3" SS AWNP (315) (108) 037004 | TFS00W106MM | TFS | 315 |  | BILG | LP1Y-DI-00000037 | 1 | AWNP | 1 OF 1 | LP1 | ET
LP1Y-AWNP-037004-07 | FLGLJ | 1 |  | 150 | SS | STAINLESS | 5599578L | FLG LAP JOINT 150# 316 SS - 5599578L | 1 | 2 |  | high |  | 0.27 | 1 | 1.425 | 0 | 0 | 0.385 | EA | Default | Y | TFS00W106MMPP | NE | 30-MAR-2026 04:17:59 | NO | NO | 108 | LP1Y-AWNP-037004-07 | LP1Y 3" SS AWNP (315) (108) 037004 | TFS00W106MM | TFS | 315 |  | BILG | LP1Y-DI-00000037 | 1 | AWNP | 1 OF 1 | LP1 | ET
LP1Y-AWNP-037004-07 | BU | 1 | 10S | 150 | SS | STAINLESS | 5599578L | 1 IN - 10S - 150 - SS - HALF BU ONE FLANGE ONLY | 0.5 | 2 |  | high |  | 0.7 | 1 | 1.425 | 0 | 0 | 0.499 | EA | Default | Y | TFS00W106MMPP | NE | 30-MAR-2026 04:17:59 | NO | NO | 108 | LP1Y-AWNP-037004-07 | LP1Y 3" SS AWNP (315) (108) 037004 | TFS00W106MM | TFS | 315 |  | BILG | LP1Y-DI-00000037 | 1 | AWNP | 1 OF 1 | LP1 | ET
LP1Y-AWNP-037004-07 | BU | 1 | 10S | 150 | SS | STAINLESS | 5599578L | 1 IN - 10S - 150 - SS - HALF BU ONE FLANGE ONLY | 0.5 | 2 |  | high |  | 0.7 | 1 | 1.425 | 0 | 0 | 0.499 | EA | Default | Y | TFS00W106MMPP | NE | 30-MAR-2026 04:17:59 | NO | NO | 108 | LP1Y-AWNP-037004-07 | LP1Y 3" SS AWNP (315) (108) 037004 | TFS00W106MM | TFS | 315 |  | BILG | LP1Y-DI-00000037 | 1 | AWNP | 1 OF 1 | LP1 | ET
LP1Y-AWNP-037004-07 | STUB | 1 | 10S |  | SS | STAINLESS | 5450750L | STUB END SCH10S 316/316L A403-W SHORT PATT - 5450750L | 1 | 2 |  | high |  | 0.27 | 1 | 1.425 | 0 | 0 | 0.385 | EA | Default | Y | TFS00W106MMPP | NE | 30-MAR-2026 04:17:59 | NO | NO | 108 | LP1Y-AWNP-037004-07 | LP1Y 3" SS AWNP (315) (108) 037004 | TFS00W106MM | TFS | 315 |  | BILG | LP1Y-DI-00000037 | 1 | AWNP | 1 OF 1 | LP1 | ET
LP1Y-AWNP-037004-07 | STUB | 1 | 10S |  | SS | STAINLESS | 5450750L | STUB END SCH10S 316/316L A403-W SHORT PATT - 5450750L | 1 | 2 |  | high |  | 0.27 | 1 | 1.425 | 0 | 0 | 0.385 | EA | Default | Y | TFS00W106MMPP | NE | 30-MAR-2026 04:17:59 | NO | NO | 108 | LP1Y-AWNP-037004-07 | LP1Y 3" SS AWNP (315) (108) 037004 | TFS00W106MM | TFS | 315 |  | BILG | LP1Y-DI-00000037 | 1 | AWNP | 1 OF 1 | LP1 | ET
LP1Y-AWNP-037004-07 | BW | 1 | 10S |  | SS | STAINLESS | 5450750L | 1 IN - 10S - SS - BW | 1 | 1 |  | high |  | 1.125 | 1.25 | 1.425 | 0.1 | 0.06 | 2.164 | EA | Default | Y | TFS00W106MMPP | NE | 30-MAR-2026 04:17:59 | NO | NO | 108 | LP1Y-AWNP-037004-07 | LP1Y 3" SS AWNP (315) (108) 037004 | TFS00W106MM | TFS | 315 |  | BILG | LP1Y-DI-00000037 | 1 | AWNP | 1 OF 1 | LP1 | ET
LP1Y-AWNP-037004-07 | BW | 1 | 10S |  | SS | STAINLESS | 5450750L | 1 IN - 10S - SS - BW | 1 | 1 |  | high |  | 1.125 | 1.25 | 1.425 | 0.1 | 0.06 | 2.164 | EA | Default | Y | TFS00W106MMPP | NE | 30-MAR-2026 04:17:59 | NO | NO | 108 | LP1Y-AWNP-037004-07 | LP1Y 3" SS AWNP (315) (108) 037004 | TFS00W106MM | TFS | 315 |  | BILG | LP1Y-DI-00000037 | 1 | AWNP | 1 OF 1 | LP1 | ET
LP1Y-AWNP-037004-07 | GSKT | 3 | 0.125 | 150 |  |  | 5669399L | GASKET 150# PTFE RING 1/8" THK LOW STRESS - 5669399L | 1 | 2 |  | high |  | 0.15 | 1 | 1 | 0 | 0 | 0.15 | EA | Default | Y | TFS00W106MMPP | NE | 30-MAR-2026 04:17:59 | NO | NO | 108 | LP1Y-AWNP-037004-07 | LP1Y 3" SS AWNP (315) (108) 037004 | TFS00W106MM | TFS | 315 |  | BILG | LP1Y-DI-00000037 | 1 | AWNP | 1 OF 1 | LP1 | ET
LP1Y-AWNP-037004-07 | GSKT | 1 | 0.125 | 150 |  |  | 5669399L | GASKET 150# PTFE RING 1/8" THK LOW STRESS - 5669399L | 4 | 2 |  | high |  | 0.05 | 1 | 1 | 0 | 0 | 0.2 | EA | Default | Y | TFS00W106MMPP | NE | 30-MAR-2026 04:17:59 | NO | NO | 108 | LP1Y-AWNP-037004-07 | LP1Y 3" SS AWNP (315) (108) 037004 | TFS00W106MM | TFS | 315 |  | BILG | LP1Y-DI-00000037 | 1 | AWNP | 1 OF 1 | LP1 | ET
LP1Y-AWNP-037004-07 | BOLT | 0.625 |  |  | SS | STAINLESS | 5676576L | STUD-BOLT A193 GR B8M W/A194 GR 8M NUTS - 4.25 in. Length - 5676576L | 4 | 2 |  | high |  | 0.2 | 1 | 1.425 | 0 | 0 | 1.14 | EA | Default | Y | TFS00W106MMPP | NE | 30-MAR-2026 04:17:59 | NO | NO | 108 | LP1Y-AWNP-037004-07 | LP1Y 3" SS AWNP (315) (108) 037004 | TFS00W106MM | TFS | 315 |  | BILG | LP1Y-DI-00000037 | 1 | AWNP | 1 OF 1 | LP1 | ET
LP1Y-AWNP-037004-07 | BOLT | 0.5 |  |  | SS | STAINLESS | 5676576L | STUD-BOLT A193 GR B8M W/A194 GR 8M NUTS - 3 in. Length - 5676576L | 8 | 2 |  | high |  | 0.2 | 1 | 1.425 | 0 | 0 | 2.28 | EA | Default | Y | TFS00W106MMPP | NE | 30-MAR-2026 04:17:59 | NO | NO | 108 | LP1Y-AWNP-037004-07 | LP1Y 3" SS AWNP (315) (108) 037004 | TFS00W106MM | TFS | 315 |  | BILG | LP1Y-DI-00000037 | 1 | AWNP | 1 OF 1 | LP1 | ET
LP1Y-AWNP-037004-07 | BOLT | 0.5 |  |  | SS | STAINLESS | 5676576L | STUD-BOLT A193 GR B8M W/A194 GR 8M NUTS - 2.75 in. Length - 5676576L | 8 | 2 |  | high |  | 0.2 | 1 | 1.425 | 0 | 0 | 2.28 | EA | Default | Y | TFS00W106MMPP | NE | 30-MAR-2026 04:17:59 | NO | NO | 108 | LP1Y-AWNP-037004-07 | LP1Y 3" SS AWNP (315) (108) 037004 | TFS00W106MM | TFS | 315 |  | BILG | LP1Y-DI-00000037 | 1 | AWNP | 1 OF 1 | LP1 | ET
LP1Y-AWNP-037004-07 | VBL | 3 | 10S | 1000 | SS | STAINLESS | 5352191L2 | BALL 1000# CWP BW 316SS TFE S10S FP EXTD STEM, HNDL OP - 5352191L2 | 1 | 2 |  | high |  | 2.4 | 1 | 1.425 | 0 | 0 | 3.42 | EA | Default | Y | TFS00W106MMPP | NE | 30-MAR-2026 04:17:59 | NO | NO | 108 | LP1Y-AWNP-037004-07 | LP1Y 3" SS AWNP (315) (108) 037004 | TFS00W106MM | TFS | 315 |  | BILG | LP1Y-DI-00000037 | 1 | AWNP | 1 OF 1 | LP1 | ET
LP1Y-AWNP-037004-07 | VBL | 3 | 10S | 1000 | SS | STAINLESS | 5352191L2 | BALL 1000# CWP BW 316SS TFE S10S FP EXTD STEM, HNDL OP - 5352191L2 | 1 | 2 |  | high |  | 2.4 | 1 | 1.425 | 0 | 0 | 3.42 | EA | Default | Y | TFS00W106MMPP | NE | 30-MAR-2026 04:17:59 | NO | NO | 108 | LP1Y-AWNP-037004-07 | LP1Y 3" SS AWNP (315) (108) 037004 | TFS00W106MM | TFS | 315 |  | BILG | LP1Y-DI-00000037 | 1 | AWNP | 1 OF 1 | LP1 | ET
LP1Y-AWNP-037004-07 | BW | 3 | 10S | 1000 | SS | STAINLESS | 5352191L2 | 3 IN - 10S - 1000 - SS - BW | 1 | 1 |  | high |  | 1.5 | 1.25 | 1.425 | 0.15 | 0.11 | 2.932 | EA | Default | Y | TFS00W106MMPP | NE | 30-MAR-2026 04:17:59 | NO | NO | 108 | LP1Y-AWNP-037004-07 | LP1Y 3" SS AWNP (315) (108) 037004 | TFS00W106MM | TFS | 315 |  | BILG | LP1Y-DI-00000037 | 1 | AWNP | 1 OF 1 | LP1 | ET
LP1Y-AWNP-037004-07 | BW | 3 | 10S | 1000 | SS | STAINLESS | 5352191L2 | 3 IN - 10S - 1000 - SS - BW | 1 | 1 |  | high |  | 1.5 | 1.25 | 1.425 | 0.15 | 0.11 | 2.932 | EA | Default | Y | TFS00W106MMPP | NE | 30-MAR-2026 04:17:59 | NO | NO | 108 | LP1Y-AWNP-037004-07 | LP1Y 3" SS AWNP (315) (108) 037004 | TFS00W106MM | TFS | 315 |  | BILG | LP1Y-DI-00000037 | 1 | AWNP | 1 OF 1 | LP1 | ET
LP1Y-AWNP-037004-07 | BW | 3 | 10S | 1000 | SS | STAINLESS | 5352191L2 | 3 IN - 10S - 1000 - SS - BW | 1 | 1 |  | high |  | 1.5 | 1.25 | 1.425 | 0.15 | 0.11 | 2.932 | EA | Default | Y | TFS00W106MMPP | NE | 30-MAR-2026 04:17:59 | NO | NO | 108 | LP1Y-AWNP-037004-07 | LP1Y 3" SS AWNP (315) (108) 037004 | TFS00W106MM | TFS | 315 |  | BILG | LP1Y-DI-00000037 | 1 | AWNP | 1 OF 1 | LP1 | ET
LP1Y-AWNP-037004-07 | BW | 3 | 10S | 1000 | SS | STAINLESS | 5352191L2 | 3 IN - 10S - 1000 - SS - BW | 1 | 1 |  | high |  | 1.5 | 1.25 | 1.425 | 0.15 | 0.11 | 2.932 | EA | Default | Y | TFS00W106MMPP | NE | 30-MAR-2026 04:17:59 | NO | NO | 108 | LP1Y-AWNP-037004-07 | LP1Y 3" SS AWNP (315) (108) 037004 | TFS00W106MM | TFS | 315 |  | BILG | LP1Y-DI-00000037 | 1 | AWNP | 1 OF 1 | LP1 | ET
LP1Y-AWNP-037004-07 | VBL | 1 |  | 150 | SS | STAINLESS | 5352193L2 | BALL 150# RF 316SS TFE FP EXTD STEM, HNDL OP - 5352193L2 | 1 | 2 |  | high |  | 0.3 | 1 | 1.425 | 0 | 0 | 0.428 | EA | Default | Y | TFS00W106MMPP | NE | 30-MAR-2026 04:17:59 | NO | NO | 108 | LP1Y-AWNP-037004-07 | LP1Y 3" SS AWNP (315) (108) 037004 | TFS00W106MM | TFS | 315 |  | BILG | LP1Y-DI-00000037 | 1 | AWNP | 1 OF 1 | LP1 | ET
LP1Y-AWNP-037004-07 | VBL | 1 |  | 150 | SS | STAINLESS | 5352193L2 | BALL 150# RF 316SS TFE FP EXTD STEM, HNDL OP - 5352193L2 | 1 | 2 |  | high |  | 0.3 | 1 | 1.425 | 0 | 0 | 0.428 | EA | Default | Y | TFS00W106MMPP | NE | 30-MAR-2026 04:17:59 | NO | NO | 108 | LP1Y-AWNP-037004-07 | LP1Y 3" SS AWNP (315) (108) 037004 | TFS00W106MM | TFS | 315 |  | BILG | LP1Y-DI-00000037 | 1 | AWNP | 1 OF 1 | LP1 | ET
LP1Y-AWNP-037004-07 | BU | 1 | 10S | 150 | SS | STAINLESS | 5352193L2 | 1 IN - 10S - 150 - SS - HALF BU ONE FLANGE ONLY | 0.5 | 2 |  | high |  | 0.7 | 1 | 1.425 | 0 | 0 | 0.499 | EA | Default | Y | TFS00W106MMPP | NE | 30-MAR-2026 04:17:59 | NO | NO | 108 | LP1Y-AWNP-037004-07 | LP1Y 3" SS AWNP (315) (108) 037004 | TFS00W106MM | TFS | 315 |  | BILG | LP1Y-DI-00000037 | 1 | AWNP | 1 OF 1 | LP1 | ET
LP1Y-AWNP-037004-07 | BU | 1 | 10S | 150 | SS | STAINLESS | 5352193L2 | 1 IN - 10S - 150 - SS - HALF BU ONE FLANGE ONLY | 0.5 | 2 |  | high |  | 0.7 | 1 | 1.425 | 0 | 0 | 0.499 | EA | Default | Y | TFS00W106MMPP | NE | 30-MAR-2026 04:17:59 | NO | NO | 108 | LP1Y-AWNP-037004-07 | LP1Y 3" SS AWNP (315) (108) 037004 | TFS00W106MM | TFS | 315 |  | BILG | LP1Y-DI-00000037 | 1 | AWNP | 1 OF 1 | LP1 | ET
LP1Y-AWNP-037004-07 | BU | 1 | 10S | 150 | SS | STAINLESS | 5352193L2 | 1 IN - 10S - 150 - SS - HALF BU ONE FLANGE ONLY | 0.5 | 2 |  | high |  | 0.7 | 1 | 1.425 | 0 | 0 | 0.499 | EA | Default | Y | TFS00W106MMPP | NE | 30-MAR-2026 04:17:59 | NO | NO | 108 | LP1Y-AWNP-037004-07 | LP1Y 3" SS AWNP (315) (108) 037004 | TFS00W106MM | TFS | 315 |  | BILG | LP1Y-DI-00000037 | 1 | AWNP | 1 OF 1 | LP1 | ET
LP1Y-AWNP-037004-07 | BU | 1 | 10S | 150 | SS | STAINLESS | 5352193L2 | 1 IN - 10S - 150 - SS - HALF BU ONE FLANGE ONLY | 0.5 | 2 |  | high |  | 0.7 | 1 | 1.425 | 0 | 0 | 0.499 | EA | Default | Y | TFS00W106MMPP | NE | 30-MAR-2026 04:17:59 | NO | NO | 108 | LP1Y-AWNP-037004-07 | LP1Y 3" SS AWNP (315) (108) 037004 | TFS00W106MM | TFS | 315 |  | BILG | LP1Y-DI-00000037 | 1 | AWNP | 1 OF 1 | LP1 | ET
LP1Y-AWNP-037004-07 | FLGB | 1 |  | 150 | SS | STAINLESS | 5616520 | FLG BLIND 150# RF 316/316L SS - 5616520 | 1 | 2 |  | high |  | 0.27 | 1 | 1.425 | 0 | 0 | 0.385 | EA | Default | Y | TFS00W106MMPP | NE | 30-MAR-2026 04:17:59 | NO | NO | 108 | LP1Y-AWNP-037004-07 | LP1Y 3" SS AWNP (315) (108) 037004 | TFS00W106MM | TFS | 315 |  | BILG | LP1Y-DI-00000037 | 1 | AWNP | 1 OF 1 | LP1 | ET
LP1Y-AWNP-037004-07 | FLGB | 1 |  | 150 | SS | STAINLESS | 5616520 | FLG BLIND 150# RF 316/316L SS - 5616520 | 1 | 2 |  | high |  | 0.27 | 1 | 1.425 | 0 | 0 | 0.385 | EA | Default | Y | TFS00W106MMPP | NE | 30-MAR-2026 04:17:59 | NO | NO | 108 | LP1Y-AWNP-037004-07 | LP1Y 3" SS AWNP (315) (108) 037004 | TFS00W106MM | TFS | 315 |  | BILG | LP1Y-DI-00000037 | 1 | AWNP | 1 OF 1 | LP1 | ET
LP1Y-AWNP-037004-07 | BU | 1 | 10S | 150 | SS | STAINLESS | 5616520 | 1 IN - 10S - 150 - SS - HALF BU ONE FLANGE ONLY | 0.5 | 2 |  | high |  | 0.7 | 1 | 1.425 | 0 | 0 | 0.499 | EA | Default | Y | TFS00W106MMPP | NE | 30-MAR-2026 04:17:59 | NO | NO | 108 | LP1Y-AWNP-037004-07 | LP1Y 3" SS AWNP (315) (108) 037004 | TFS00W106MM | TFS | 315 |  | BILG | LP1Y-DI-00000037 | 1 | AWNP | 1 OF 1 | LP1 | ET
LP1Y-AWNP-037004-07 | BU | 1 | 10S | 150 | SS | STAINLESS | 5616520 | 1 IN - 10S - 150 - SS - HALF BU ONE FLANGE ONLY | 0.5 | 2 |  | high |  | 0.7 | 1 | 1.425 | 0 | 0 | 0.499 | EA | Default | Y | TFS00W106MMPP | NE | 30-MAR-2026 04:17:59 | NO | NO | 108 | LP1Y-AWNP-037004-07 | LP1Y 3" SS AWNP (315) (108) 037004 | TFS00W106MM | TFS | 315 |  | BILG | LP1Y-DI-00000037 | 1 | AWNP | 1 OF 1 | LP1 | ET
LP1Y-AWNP-037004-07 | FS | 3 |  | 5ISC-03-01 | SS | STAINLESS | 5ISC-03-01 | 5ISC, INSULATED SUPPORT COLD SERV, 3" PIPE W/ 1" INSUL - 5ISC-03-01 | 1 | 2 |  | medium | Component not in reference table — classified as FS by fallback rule | 4 | 1 | 1 | 0 | 0 | 4 | EA | Default | Y | TFS00W106MMPP | NE | 30-MAR-2026 04:17:59 | NO | NO | 108 | LP1Y-AWNP-037004-07 | LP1Y 3" SS AWNP (315) (108) 037004 | TFS00W106MM | TFS | 315 |  | BILG | LP1Y-DI-00000037 | 1 | AWNP | 1 OF 1 | LP1 | ET
LP1Y-AWNP-037004-07 | FS | 3 |  | 5ISC-03-01 | SS | STAINLESS | 5ISC-03-01 | 5ISC, INSULATED SUPPORT COLD SERV, 3" PIPE W/ 1" INSUL - 5ISC-03-01 | 1 | 2 |  | medium | Component not in reference table — classified as FS by fallback rule | 4 | 1 | 1 | 0 | 0 | 4 | EA | Default | Y | TFS00W106MMPP | NE | 30-MAR-2026 04:17:59 | NO | NO | 108 | LP1Y-AWNP-037004-07 | LP1Y 3" SS AWNP (315) (108) 037004 | TFS00W106MM | TFS | 315 |  | BILG | LP1Y-DI-00000037 | 1 | AWNP | 1 OF 1 | LP1 | ET
LP1Y-AWNP-037004-07 | FS | 3 |  | 5ISC-03-01 | SS | STAINLESS | 5ISC-03-01 | 5ISC, INSULATED SUPPORT COLD SERV, 3" PIPE W/ 1" INSUL - 5ISC-03-01 | 1 | 2 |  | medium | Component not in reference table — classified as FS by fallback rule | 4 | 1 | 1 | 0 | 0 | 4 | EA | Default | Y | TFS00W106MMPP | NE | 30-MAR-2026 04:17:59 | NO | NO | 108 | LP1Y-AWNP-037004-07 | LP1Y 3" SS AWNP (315) (108) 037004 | TFS00W106MM | TFS | 315 |  | BILG | LP1Y-DI-00000037 | 1 | AWNP | 1 OF 1 | LP1 | ET
LP1Y-AWNP-037004-07 | FS | 3 |  | 5ISC-03-01 | SS | STAINLESS | 5ISC-03-01 | 5ISC, INSULATED SUPPORT COLD SERV, 3" PIPE W/ 1" INSUL - 5ISC-03-01 | 1 | 2 |  | medium | Component not in reference table — classified as FS by fallback rule | 4 | 1 | 1 | 0 | 0 | 4 | EA | Default | Y | TFS00W106MMPP | NE | 30-MAR-2026 04:17:59 | NO | NO | 108 | LP1Y-AWNP-037004-07 | LP1Y 3" SS AWNP (315) (108) 037004 | TFS00W106MM | TFS | 315 |  | BILG | LP1Y-DI-00000037 | 1 | AWNP | 1 OF 1 | LP1 | ET
LP1Y-AWNP-037004-07 | FS | 3 |  | 5ISC-03-01 | SS | STAINLESS | 5ISC-03-01 | 5ISC, INSULATED SUPPORT COLD SERV, 3" PIPE W/ 1" INSUL - 5ISC-03-01 | 1 | 2 |  | medium | Component not in reference table — classified as FS by fallback rule | 4 | 1 | 1 | 0 | 0 | 4 | EA | Default | Y | TFS00W106MMPP | NE | 30-MAR-2026 04:17:59 | NO | NO | 108 | LP1Y-AWNP-037004-07 | LP1Y 3" SS AWNP (315) (108) 037004 | TFS00W106MM | TFS | 315 |  | BILG | LP1Y-DI-00000037 | 1 | AWNP | 1 OF 1 | LP1 | ET
LP1Y-AWNP-037004-07 | FS | 3 |  | 5IGC-03-01 | SS | STAINLESS | 5IGC-03-01 | 5IGC, INSULATED PIPE GUIDE COLD SERV, 3" PIPE W/ 1" INSUL - 5IGC-03-01 | 1 | 2 |  | medium | Component not in reference table — classified as FS by fallback rule | 4 | 1 | 1 | 0 | 0 | 4 | EA | Default | Y | TFS00W106MMPP | NE | 30-MAR-2026 04:17:59 | NO | NO | 108 | LP1Y-AWNP-037004-07 | LP1Y 3" SS AWNP (315) (108) 037004 | TFS00W106MM | TFS | 315 |  | BILG | LP1Y-DI-00000037 | 1 | AWNP | 1 OF 1 | LP1 | ET
LP1Y-AWNP-037004-07 | FS | 3 |  | 5IAC-03-01-M | SS | STAINLESS | 5IAC-03-01-M | 5IAC, INSULATED ANCHOR SUPPORT COLD SERV, 3" SS PIPE W/ 1" INSUL - 5IAC-03-01-M | 1 | 2 |  | medium | Component not in reference table — classified as FS by fallback rule | 4 | 1 | 1 | 0 | 0 | 4 | EA | Default | Y | TFS00W106MMPP | NE | 30-MAR-2026 04:17:59 | NO | NO | 108 | LP1Y-AWNP-037004-07 | LP1Y 3" SS AWNP (315) (108) 037004 | TFS00W106MM | TFS | 315 |  | BILG | LP1Y-DI-00000037 | 1 | AWNP | 1 OF 1 | LP1 | ET
LP1Y-AWNP-037004-08 | PIPE | 3 | 10S |  | SS | STAINLESS | 5368751 | PIPE SCH 10S ERW 316/316L SS A312 - Fab Pipe Handling | 11 | 1 |  | high |  | 0.23 | 1.4 | 1.425 | 0 | 0 | 5.047 | LFP | Default | Y | TFS00W106MSPP | NE | 25-MAR-2026 04:04:32 | NO | NO | 108 | LP1Y-AWNP-037004-08 | LP1Y 3" SS AWNP (315) (108) 037004 | TFS00W106MM | TFS | 315 |  | BILG | LP1Y-DI-00000037 | 1 | AWNP | 1 OF 1 | LP1 | ET
LP1Y-AWNP-037004-08 | 90L | 3 | 10S |  | SS | STAINLESS | 5450706 | ELL 90 LR SCH 10S 316/316L SS A403-W - 5450706 | 1 | 2 |  | high |  | 0.34 | 1 | 1.425 | 0 | 0 | 0.485 | EA | Default | Y | TFS00W106MSPP | NE | 25-MAR-2026 04:04:32 | NO | NO | 108 | LP1Y-AWNP-037004-08 | LP1Y 3" SS AWNP (315) (108) 037004 | TFS00W106MM | TFS | 315 |  | BILG | LP1Y-DI-00000037 | 1 | AWNP | 1 OF 1 | LP1 | ET
LP1Y-AWNP-037004-08 | 90L | 3 | 10S |  | SS | STAINLESS | 5450706 | ELL 90 LR SCH 10S 316/316L SS A403-W - 5450706 | 1 | 2 |  | high |  | 0.34 | 1 | 1.425 | 0 | 0 | 0.485 | EA | Default | Y | TFS00W106MSPP | NE | 25-MAR-2026 04:04:32 | NO | NO | 108 | LP1Y-AWNP-037004-08 | LP1Y 3" SS AWNP (315) (108) 037004 | TFS00W106MM | TFS | 315 |  | BILG | LP1Y-DI-00000037 | 1 | AWNP | 1 OF 1 | LP1 | ET
LP1Y-AWNP-037004-08 | 90L | 3 | 10S |  | SS | STAINLESS | 5450706 | ELL 90 LR SCH 10S 316/316L SS A403-W - 5450706 | 1 | 2 |  | high |  | 0.34 | 1 | 1.425 | 0 | 0 | 0.485 | EA | Default | Y | TFS00W106MSPP | NE | 25-MAR-2026 04:04:32 | NO | NO | 108 | LP1Y-AWNP-037004-08 | LP1Y 3" SS AWNP (315) (108) 037004 | TFS00W106MM | TFS | 315 |  | BILG | LP1Y-DI-00000037 | 1 | AWNP | 1 OF 1 | LP1 | ET
LP1Y-AWNP-037004-08 | BW | 3 | 10S |  | SS | STAINLESS | 5450706 | 3 IN - 10S - SS - BW | 1 | 1 |  | high |  | 1.5 | 1.25 | 1.425 | 0.15 | 0.11 | 2.932 | EA | Default | Y | TFS00W106MSPP | NE | 25-MAR-2026 04:04:32 | NO | NO | 108 | LP1Y-AWNP-037004-08 | LP1Y 3" SS AWNP (315) (108) 037004 | TFS00W106MM | TFS | 315 |  | BILG | LP1Y-DI-00000037 | 1 | AWNP | 1 OF 1 | LP1 | ET
LP1Y-AWNP-037004-08 | BW | 3 | 10S |  | SS | STAINLESS | 5450706 | 3 IN - 10S - SS - BW | 1 | 1 |  | high |  | 1.5 | 1.25 | 1.425 | 0.15 | 0.11 | 2.932 | EA | Default | Y | TFS00W106MSPP | NE | 25-MAR-2026 04:04:32 | NO | NO | 108 | LP1Y-AWNP-037004-08 | LP1Y 3" SS AWNP (315) (108) 037004 | TFS00W106MM | TFS | 315 |  | BILG | LP1Y-DI-00000037 | 1 | AWNP | 1 OF 1 | LP1 | ET
LP1Y-AWNP-037004-08 | BW | 3 | 10S |  | SS | STAINLESS | 5450706 | 3 IN - 10S - SS - BW | 1 | 1 |  | high |  | 1.5 | 1.25 | 1.425 | 0.15 | 0.11 | 2.932 | EA | Default | Y | TFS00W106MSPP | NE | 25-MAR-2026 04:04:32 | NO | NO | 108 | LP1Y-AWNP-037004-08 | LP1Y 3" SS AWNP (315) (108) 037004 | TFS00W106MM | TFS | 315 |  | BILG | LP1Y-DI-00000037 | 1 | AWNP | 1 OF 1 | LP1 | ET
LP1Y-AWNP-037004-08 | BW | 3 | 10S |  | SS | STAINLESS | 5450706 | 3 IN - 10S - SS - BW | 1 | 1 |  | high |  | 1.5 | 1.25 | 1.425 | 0.15 | 0.11 | 2.932 | EA | Default | Y | TFS00W106MSPP | NE | 25-MAR-2026 04:04:32 | NO | NO | 108 | LP1Y-AWNP-037004-08 | LP1Y 3" SS AWNP (315) (108) 037004 | TFS00W106MM | TFS | 315 |  | BILG | LP1Y-DI-00000037 | 1 | AWNP | 1 OF 1 | LP1 | ET
LP1Y-AWNP-037004-08 | BW | 3 | 10S |  | SS | STAINLESS | 5450706 | 3 IN - 10S - SS - BW | 1 | 1 |  | high |  | 1.5 | 1.25 | 1.425 | 0.15 | 0.11 | 2.932 | EA | Default | Y | TFS00W106MSPP | NE | 25-MAR-2026 04:04:32 | NO | NO | 108 | LP1Y-AWNP-037004-08 | LP1Y 3" SS AWNP (315) (108) 037004 | TFS00W106MM | TFS | 315 |  | BILG | LP1Y-DI-00000037 | 1 | AWNP | 1 OF 1 | LP1 | ET
LP1Y-AWNP-037004-08 | BW | 3 | 10S |  | SS | STAINLESS | 5450706 | 3 IN - 10S - SS - BW | 1 | 1 |  | high |  | 1.5 | 1.25 | 1.425 | 0.15 | 0.11 | 2.932 | EA | Default | Y | TFS00W106MSPP | NE | 25-MAR-2026 04:04:32 | NO | NO | 108 | LP1Y-AWNP-037004-08 | LP1Y 3" SS AWNP (315) (108) 037004 | TFS00W106MM | TFS | 315 |  | BILG | LP1Y-DI-00000037 | 1 | AWNP | 1 OF 1 | LP1 | ET
LP1Y-AWNP-037004-08 | FLGLJ | 3 |  | 150 | SS | STAINLESS | 5599578L | FLG LAP JOINT 150# 316 SS - 5599578L | 1 | 2 |  | high |  | 0.34 | 1 | 1.425 | 0 | 0 | 0.485 | EA | Default | Y | TFS00W106MSPP | NE | 25-MAR-2026 04:04:32 | NO | NO | 108 | LP1Y-AWNP-037004-08 | LP1Y 3" SS AWNP (315) (108) 037004 | TFS00W106MM | TFS | 315 |  | BILG | LP1Y-DI-00000037 | 1 | AWNP | 1 OF 1 | LP1 | ET
LP1Y-AWNP-037004-08 | FLGLJ | 3 |  | 150 | SS | STAINLESS | 5599578L | FLG LAP JOINT 150# 316 SS - 5599578L | 1 | 2 |  | high |  | 0.34 | 1 | 1.425 | 0 | 0 | 0.485 | EA | Default | Y | TFS00W106MSPP | NE | 25-MAR-2026 04:04:32 | NO | NO | 108 | LP1Y-AWNP-037004-08 | LP1Y 3" SS AWNP (315) (108) 037004 | TFS00W106MM | TFS | 315 |  | BILG | LP1Y-DI-00000037 | 1 | AWNP | 1 OF 1 | LP1 | ET
LP1Y-AWNP-037004-08 | FLGLJ | 3 |  | 150 | SS | STAINLESS | 5599578L | FLG LAP JOINT 150# 316 SS - 5599578L | 1 | 2 |  | high |  | 0.34 | 1 | 1.425 | 0 | 0 | 0.485 | EA | Default | Y | TFS00W106MSPP | NE | 25-MAR-2026 04:04:32 | NO | NO | 108 | LP1Y-AWNP-037004-08 | LP1Y 3" SS AWNP (315) (108) 037004 | TFS00W106MM | TFS | 315 |  | BILG | LP1Y-DI-00000037 | 1 | AWNP | 1 OF 1 | LP1 | ET
LP1Y-AWNP-037004-08 | FLGLJ | 3 |  | 150 | SS | STAINLESS | 5599578L | FLG LAP JOINT 150# 316 SS - 5599578L | 1 | 2 |  | high |  | 0.34 | 1 | 1.425 | 0 | 0 | 0.485 | EA | Default | Y | TFS00W106MSPP | NE | 25-MAR-2026 04:04:32 | NO | NO | 108 | LP1Y-AWNP-037004-08 | LP1Y 3" SS AWNP (315) (108) 037004 | TFS00W106MM | TFS | 315 |  | BILG | LP1Y-DI-00000037 | 1 | AWNP | 1 OF 1 | LP1 | ET
LP1Y-AWNP-037004-08 | BU | 3 | 10S | 150 | SS | STAINLESS | 5599578L | 3 IN - 10S - 150 - SS - HALF BU ONE FLANGE ONLY | 0.5 | 2 |  | high |  | 0.8 | 1 | 1.425 | 0 | 0 | 0.57 | EA | Default | Y | TFS00W106MSPP | NE | 25-MAR-2026 04:04:32 | NO | NO | 108 | LP1Y-AWNP-037004-08 | LP1Y 3" SS AWNP (315) (108) 037004 | TFS00W106MM | TFS | 315 |  | BILG | LP1Y-DI-00000037 | 1 | AWNP | 1 OF 1 | LP1 | ET
LP1Y-AWNP-037004-08 | BU | 3 | 10S | 150 | SS | STAINLESS | 5599578L | 3 IN - 10S - 150 - SS - HALF BU ONE FLANGE ONLY | 0.5 | 2 |  | high |  | 0.8 | 1 | 1.425 | 0 | 0 | 0.57 | EA | Default | Y | TFS00W106MSPP | NE | 25-MAR-2026 04:04:32 | NO | NO | 108 | LP1Y-AWNP-037004-08 | LP1Y 3" SS AWNP (315) (108) 037004 | TFS00W106MM | TFS | 315 |  | BILG | LP1Y-DI-00000037 | 1 | AWNP | 1 OF 1 | LP1 | ET
LP1Y-AWNP-037004-08 | BU | 3 | 10S | 150 | SS | STAINLESS | 5599578L | 3 IN - 10S - 150 - SS - HALF BU ONE FLANGE ONLY | 0.5 | 2 |  | high |  | 0.8 | 1 | 1.425 | 0 | 0 | 0.57 | EA | Default | Y | TFS00W106MSPP | NE | 25-MAR-2026 04:04:32 | NO | NO | 108 | LP1Y-AWNP-037004-08 | LP1Y 3" SS AWNP (315) (108) 037004 | TFS00W106MM | TFS | 315 |  | BILG | LP1Y-DI-00000037 | 1 | AWNP | 1 OF 1 | LP1 | ET
LP1Y-AWNP-037004-08 | BU | 3 | 10S | 150 | SS | STAINLESS | 5599578L | 3 IN - 10S - 150 - SS - HALF BU ONE FLANGE ONLY | 0.5 | 2 |  | high |  | 0.8 | 1 | 1.425 | 0 | 0 | 0.57 | EA | Default | Y | TFS00W106MSPP | NE | 25-MAR-2026 04:04:32 | NO | NO | 108 | LP1Y-AWNP-037004-08 | LP1Y 3" SS AWNP (315) (108) 037004 | TFS00W106MM | TFS | 315 |  | BILG | LP1Y-DI-00000037 | 1 | AWNP | 1 OF 1 | LP1 | ET
LP1Y-AWNP-037004-08 | STUB | 3 | 10S |  | SS | STAINLESS | 5450750L | STUB END SCH10S 316/316L A403-W SHORT PATT - 5450750L | 1 | 2 |  | high |  | 0.34 | 1 | 1.425 | 0 | 0 | 0.485 | EA | Default | Y | TFS00W106MSPP | NE | 25-MAR-2026 04:04:32 | NO | NO | 108 | LP1Y-AWNP-037004-08 | LP1Y 3" SS AWNP (315) (108) 037004 | TFS00W106MM | TFS | 315 |  | BILG | LP1Y-DI-00000037 | 1 | AWNP | 1 OF 1 | LP1 | ET
LP1Y-AWNP-037004-08 | STUB | 3 | 10S |  | SS | STAINLESS | 5450750L | STUB END SCH10S 316/316L A403-W SHORT PATT - 5450750L | 1 | 2 |  | high |  | 0.34 | 1 | 1.425 | 0 | 0 | 0.485 | EA | Default | Y | TFS00W106MSPP | NE | 25-MAR-2026 04:04:32 | NO | NO | 108 | LP1Y-AWNP-037004-08 | LP1Y 3" SS AWNP (315) (108) 037004 | TFS00W106MM | TFS | 315 |  | BILG | LP1Y-DI-00000037 | 1 | AWNP | 1 OF 1 | LP1 | ET
LP1Y-AWNP-037004-08 | STUB | 3 | 10S |  | SS | STAINLESS | 5450750L | STUB END SCH10S 316/316L A403-W SHORT PATT - 5450750L | 1 | 2 |  | high |  | 0.34 | 1 | 1.425 | 0 | 0 | 0.485 | EA | Default | Y | TFS00W106MSPP | NE | 25-MAR-2026 04:04:32 | NO | NO | 108 | LP1Y-AWNP-037004-08 | LP1Y 3" SS AWNP (315) (108) 037004 | TFS00W106MM | TFS | 315 |  | BILG | LP1Y-DI-00000037 | 1 | AWNP | 1 OF 1 | LP1 | ET
LP1Y-AWNP-037004-08 | STUB | 3 | 10S |  | SS | STAINLESS | 5450750L | STUB END SCH10S 316/316L A403-W SHORT PATT - 5450750L | 1 | 2 |  | high |  | 0.34 | 1 | 1.425 | 0 | 0 | 0.485 | EA | Default | Y | TFS00W106MSPP | NE | 25-MAR-2026 04:04:32 | NO | NO | 108 | LP1Y-AWNP-037004-08 | LP1Y 3" SS AWNP (315) (108) 037004 | TFS00W106MM | TFS | 315 |  | BILG | LP1Y-DI-00000037 | 1 | AWNP | 1 OF 1 | LP1 | ET
LP1Y-AWNP-037004-08 | BW | 3 | 10S |  | SS | STAINLESS | 5450750L | 3 IN - 10S - SS - BW | 1 | 1 |  | high |  | 1.5 | 1.25 | 1.425 | 0.15 | 0.11 | 2.932 | EA | Default | Y | TFS00W106MSPP | NE | 25-MAR-2026 04:04:32 | NO | NO | 108 | LP1Y-AWNP-037004-08 | LP1Y 3" SS AWNP (315) (108) 037004 | TFS00W106MM | TFS | 315 |  | BILG | LP1Y-DI-00000037 | 1 | AWNP | 1 OF 1 | LP1 | ET
LP1Y-AWNP-037004-08 | BW | 3 | 10S |  | SS | STAINLESS | 5450750L | 3 IN - 10S - SS - BW | 1 | 1 |  | high |  | 1.5 | 1.25 | 1.425 | 0.15 | 0.11 | 2.932 | EA | Default | Y | TFS00W106MSPP | NE | 25-MAR-2026 04:04:32 | NO | NO | 108 | LP1Y-AWNP-037004-08 | LP1Y 3" SS AWNP (315) (108) 037004 | TFS00W106MM | TFS | 315 |  | BILG | LP1Y-DI-00000037 | 1 | AWNP | 1 OF 1 | LP1 | ET
LP1Y-AWNP-037004-08 | BW | 3 | 10S |  | SS | STAINLESS | 5450750L | 3 IN - 10S - SS - BW | 1 | 1 |  | high |  | 1.5 | 1.25 | 1.425 | 0.15 | 0.11 | 2.932 | EA | Default | Y | TFS00W106MSPP | NE | 25-MAR-2026 04:04:32 | NO | NO | 108 | LP1Y-AWNP-037004-08 | LP1Y 3" SS AWNP (315) (108) 037004 | TFS00W106MM | TFS | 315 |  | BILG | LP1Y-DI-00000037 | 1 | AWNP | 1 OF 1 | LP1 | ET
LP1Y-AWNP-037004-08 | BW | 3 | 10S |  | SS | STAINLESS | 5450750L | 3 IN - 10S - SS - BW | 1 | 1 |  | high |  | 1.5 | 1.25 | 1.425 | 0.15 | 0.11 | 2.932 | EA | Default | Y | TFS00W106MSPP | NE | 25-MAR-2026 04:04:32 | NO | NO | 108 | LP1Y-AWNP-037004-08 | LP1Y 3" SS AWNP (315) (108) 037004 | TFS00W106MM | TFS | 315 |  | BILG | LP1Y-DI-00000037 | 1 | AWNP | 1 OF 1 | LP1 | ET
LP1Y-AWNP-037004-08 | GSKT | 3 | 0.125 | 150 |  |  | 5669399L | GASKET 150# PTFE RING 1/8" THK LOW STRESS - 5669399L | 2 | 2 |  | high |  | 0.15 | 1 | 1 | 0 | 0 | 0.3 | EA | Default | Y | TFS00W106MSPP | NE | 25-MAR-2026 04:04:32 | NO | NO | 108 | LP1Y-AWNP-037004-08 | LP1Y 3" SS AWNP (315) (108) 037004 | TFS00W106MM | TFS | 315 |  | BILG | LP1Y-DI-00000037 | 1 | AWNP | 1 OF 1 | LP1 | ET
LP1Y-AWNP-037004-08 | BOLT | 0.625 |  |  | SS | STAINLESS | 5676576L | STUD-BOLT A193 GR B8M W/A194 GR 8M NUTS - 4.25 in. Length - 5676576L | 8 | 2 |  | high |  | 0.2 | 1 | 1.425 | 0 | 0 | 2.28 | EA | Default | Y | TFS00W106MSPP | NE | 25-MAR-2026 04:04:32 | NO | NO | 108 | LP1Y-AWNP-037004-08 | LP1Y 3" SS AWNP (315) (108) 037004 | TFS00W106MM | TFS | 315 |  | BILG | LP1Y-DI-00000037 | 1 | AWNP | 1 OF 1 | LP1 | ET
LP1Y-AWNP-037004-08 | FS | 3 |  | 5IGC-03-01 | SS | STAINLESS | 5IGC-03-01 | 5IGC, INSULATED PIPE GUIDE COLD SERV, 3" PIPE W/ 1" INSUL - 5IGC-03-01 | 1 | 2 |  | medium | Component not in reference table — classified as FS by fallback rule | 4 | 1 | 1 | 0 | 0 | 4 | EA | Default | Y | TFS00W106MSPP | NE | 25-MAR-2026 04:04:32 | NO | NO | 108 | LP1Y-AWNP-037004-08 | LP1Y 3" SS AWNP (315) (108) 037004 | TFS00W106MM | TFS | 315 |  | BILG | LP1Y-DI-00000037 | 1 | AWNP | 1 OF 1 | LP1 | ET
LP1Y-AWNP-037006-10 | PIPE | 2 | 10S |  | SS | STAINLESS | 5368751 | PIPE SCH 10S ERW 316/316L SS A312 - Fab Pipe Handling | 118.2 | 1 |  | high |  | 0.2 | 1.4 | 1.425 | 0 | 0 | 47.162 | LFP | Default | Y | TFS00B105MMPP | NE | 29-MAR-2026 19:03:43 | NO | NO | 108 | LP1Y-AWNP-037006-10 | LP1Y 2" SS AWNP (315) (108) 037006 | TFS00B105MM | TFS | 315 |  | BILG | LP1Y-DI-00000037 | 1 | AWNP | 1 OF 1 | LP1 | ET
LP1Y-AWNP-037006-10 | PIPET | 2x0.75 | 10S | 3000 | SS | STAINLESS | 5537081 | PIPET 10S X 3000# SW 316/316L SS - 5537081 | 1 | 2 |  | high |  | 0.27 | 1 | 1.425 | 0 | 0 | 0.385 | EA | Default | Y | TFS00B105MMPP | NE | 29-MAR-2026 19:03:43 | NO | NO | 108 | LP1Y-AWNP-037006-10 | LP1Y 2" SS AWNP (315) (108) 037006 | TFS00B105MM | TFS | 315 |  | BILG | LP1Y-DI-00000037 | 1 | AWNP | 1 OF 1 | LP1 | ET
LP1Y-AWNP-037006-10 | OLW | 2 | 10S | 3000 | SS | STAINLESS | 5537081 | 2 IN - 10S - 3000 - SS - OLW | 1 | 2 |  | high |  | 4.8 | 1 | 1.425 | 0 | 0 | 6.84 | EA | Default | Y | TFS00B105MMPP | NE | 29-MAR-2026 19:03:43 | NO | NO | 108 | LP1Y-AWNP-037006-10 | LP1Y 2" SS AWNP (315) (108) 037006 | TFS00B105MM | TFS | 315 |  | BILG | LP1Y-DI-00000037 | 1 | AWNP | 1 OF 1 | LP1 | ET
LP1Y-AWNP-037006-10 | SW | 0.75 | 10S | 3000 | SS | STAINLESS | 5537081 | 0.75 IN - 10S - 3000 - SS - SW | 1 | 1 |  | high |  | 0.55 | 1.25 | 1.425 | 0.1 | 0 | 1.08 | EA | Default | Y | TFS00B105MMPP | NE | 29-MAR-2026 19:03:43 | NO | NO | 108 | LP1Y-AWNP-037006-10 | LP1Y 2" SS AWNP (315) (108) 037006 | TFS00B105MM | TFS | 315 |  | BILG | LP1Y-DI-00000037 | 1 | AWNP | 1 OF 1 | LP1 | ET
LP1Y-AWNP-037006-10 | NIP | 0.75 | 10S |  | SS | STAINLESS | 5540493 | NIPPLE SCH 10S 316/316L SS PBE 6" LONG - 5540493 | 1 | 2 |  | high |  | 0.27 | 1 | 1.425 | 0 | 0 | 0.385 | EA | Default | Y | TFS00B105MMPP | NE | 29-MAR-2026 19:03:43 | NO | NO | 108 | LP1Y-AWNP-037006-10 | LP1Y 2" SS AWNP (315) (108) 037006 | TFS00B105MM | TFS | 315 |  | BILG | LP1Y-DI-00000037 | 1 | AWNP | 1 OF 1 | LP1 | ET
LP1Y-AWNP-037006-10 | FLGLJ | 2 |  | 150 | SS | STAINLESS | 5599578L | FLG LAP JOINT 150# 316 SS - 5599578L | 1 | 2 |  | high |  | 0.29 | 1 | 1.425 | 0 | 0 | 0.413 | EA | Default | Y | TFS00B105MMPP | NE | 29-MAR-2026 19:03:43 | NO | NO | 108 | LP1Y-AWNP-037006-10 | LP1Y 2" SS AWNP (315) (108) 037006 | TFS00B105MM | TFS | 315 |  | BILG | LP1Y-DI-00000037 | 1 | AWNP | 1 OF 1 | LP1 | ET
LP1Y-AWNP-037006-10 | FLGLJ | 2 |  | 150 | SS | STAINLESS | 5599578L | FLG LAP JOINT 150# 316 SS - 5599578L | 1 | 2 |  | high |  | 0.29 | 1 | 1.425 | 0 | 0 | 0.413 | EA | Default | Y | TFS00B105MMPP | NE | 29-MAR-2026 19:03:43 | NO | NO | 108 | LP1Y-AWNP-037006-10 | LP1Y 2" SS AWNP (315) (108) 037006 | TFS00B105MM | TFS | 315 |  | BILG | LP1Y-DI-00000037 | 1 | AWNP | 1 OF 1 | LP1 | ET
LP1Y-AWNP-037006-10 | FLGLJ | 2 |  | 150 | SS | STAINLESS | 5599578L | FLG LAP JOINT 150# 316 SS - 5599578L | 1 | 2 |  | high |  | 0.29 | 1 | 1.425 | 0 | 0 | 0.413 | EA | Default | Y | TFS00B105MMPP | NE | 29-MAR-2026 19:03:43 | NO | NO | 108 | LP1Y-AWNP-037006-10 | LP1Y 2" SS AWNP (315) (108) 037006 | TFS00B105MM | TFS | 315 |  | BILG | LP1Y-DI-00000037 | 1 | AWNP | 1 OF 1 | LP1 | ET
LP1Y-AWNP-037006-10 | FLGLJ | 2 |  | 150 | SS | STAINLESS | 5599578L | FLG LAP JOINT 150# 316 SS - 5599578L | 1 | 2 |  | high |  | 0.29 | 1 | 1.425 | 0 | 0 | 0.413 | EA | Default | Y | TFS00B105MMPP | NE | 29-MAR-2026 19:03:43 | NO | NO | 108 | LP1Y-AWNP-037006-10 | LP1Y 2" SS AWNP (315) (108) 037006 | TFS00B105MM | TFS | 315 |  | BILG | LP1Y-DI-00000037 | 1 | AWNP | 1 OF 1 | LP1 | ET
LP1Y-AWNP-037006-10 | BU | 2 | 10S | 150 | SS | STAINLESS | 5599578L | 2 IN - 10S - 150 - SS - HALF BU ONE FLANGE ONLY | 0.5 | 2 |  | high |  | 0.7 | 1 | 1.425 | 0 | 0 | 0.499 | EA | Default | Y | TFS00B105MMPP | NE | 29-MAR-2026 19:03:43 | NO | NO | 108 | LP1Y-AWNP-037006-10 | LP1Y 2" SS AWNP (315) (108) 037006 | TFS00B105MM | TFS | 315 |  | BILG | LP1Y-DI-00000037 | 1 | AWNP | 1 OF 1 | LP1 | ET
LP1Y-AWNP-037006-10 | BU | 2 | 10S | 150 | SS | STAINLESS | 5599578L | 2 IN - 10S - 150 - SS - HALF BU ONE FLANGE ONLY | 0.5 | 2 |  | high |  | 0.7 | 1 | 1.425 | 0 | 0 | 0.499 | EA | Default | Y | TFS00B105MMPP | NE | 29-MAR-2026 19:03:43 | NO | NO | 108 | LP1Y-AWNP-037006-10 | LP1Y 2" SS AWNP (315) (108) 037006 | TFS00B105MM | TFS | 315 |  | BILG | LP1Y-DI-00000037 | 1 | AWNP | 1 OF 1 | LP1 | ET
LP1Y-AWNP-037006-10 | BU | 2 | 10S | 150 | SS | STAINLESS | 5599578L | 2 IN - 10S - 150 - SS - HALF BU ONE FLANGE ONLY | 0.5 | 2 |  | high |  | 0.7 | 1 | 1.425 | 0 | 0 | 0.499 | EA | Default | Y | TFS00B105MMPP | NE | 29-MAR-2026 19:03:43 | NO | NO | 108 | LP1Y-AWNP-037006-10 | LP1Y 2" SS AWNP (315) (108) 037006 | TFS00B105MM | TFS | 315 |  | BILG | LP1Y-DI-00000037 | 1 | AWNP | 1 OF 1 | LP1 | ET
LP1Y-AWNP-037006-10 | BU | 2 | 10S | 150 | SS | STAINLESS | 5599578L | 2 IN - 10S - 150 - SS - HALF BU ONE FLANGE ONLY | 0.5 | 2 |  | high |  | 0.7 | 1 | 1.425 | 0 | 0 | 0.499 | EA | Default | Y | TFS00B105MMPP | NE | 29-MAR-2026 19:03:43 | NO | NO | 108 | LP1Y-AWNP-037006-10 | LP1Y 2" SS AWNP (315) (108) 037006 | TFS00B105MM | TFS | 315 |  | BILG | LP1Y-DI-00000037 | 1 | AWNP | 1 OF 1 | LP1 | ET
LP1Y-AWNP-037006-10 | STUB | 2 | 10S |  | SS | STAINLESS | 5450750L | STUB END SCH10S 316/316L A403-W SHORT PATT - 5450750L | 1 | 2 |  | high |  | 0.29 | 1 | 1.425 | 0 | 0 | 0.413 | EA | Default | Y | TFS00B105MMPP | NE | 29-MAR-2026 19:03:43 | NO | NO | 108 | LP1Y-AWNP-037006-10 | LP1Y 2" SS AWNP (315) (108) 037006 | TFS00B105MM | TFS | 315 |  | BILG | LP1Y-DI-00000037 | 1 | AWNP | 1 OF 1 | LP1 | ET
LP1Y-AWNP-037006-10 | STUB | 2 | 10S |  | SS | STAINLESS | 5450750L | STUB END SCH10S 316/316L A403-W SHORT PATT - 5450750L | 1 | 2 |  | high |  | 0.29 | 1 | 1.425 | 0 | 0 | 0.413 | EA | Default | Y | TFS00B105MMPP | NE | 29-MAR-2026 19:03:43 | NO | NO | 108 | LP1Y-AWNP-037006-10 | LP1Y 2" SS AWNP (315) (108) 037006 | TFS00B105MM | TFS | 315 |  | BILG | LP1Y-DI-00000037 | 1 | AWNP | 1 OF 1 | LP1 | ET
LP1Y-AWNP-037006-10 | STUB | 2 | 10S |  | SS | STAINLESS | 5450750L | STUB END SCH10S 316/316L A403-W SHORT PATT - 5450750L | 1 | 2 |  | high |  | 0.29 | 1 | 1.425 | 0 | 0 | 0.413 | EA | Default | Y | TFS00B105MMPP | NE | 29-MAR-2026 19:03:43 | NO | NO | 108 | LP1Y-AWNP-037006-10 | LP1Y 2" SS AWNP (315) (108) 037006 | TFS00B105MM | TFS | 315 |  | BILG | LP1Y-DI-00000037 | 1 | AWNP | 1 OF 1 | LP1 | ET
LP1Y-AWNP-037006-10 | STUB | 2 | 10S |  | SS | STAINLESS | 5450750L | STUB END SCH10S 316/316L A403-W SHORT PATT - 5450750L | 1 | 2 |  | high |  | 0.29 | 1 | 1.425 | 0 | 0 | 0.413 | EA | Default | Y | TFS00B105MMPP | NE | 29-MAR-2026 19:03:43 | NO | NO | 108 | LP1Y-AWNP-037006-10 | LP1Y 2" SS AWNP (315) (108) 037006 | TFS00B105MM | TFS | 315 |  | BILG | LP1Y-DI-00000037 | 1 | AWNP | 1 OF 1 | LP1 | ET
LP1Y-AWNP-037006-10 | BW | 2 | 10S |  | SS | STAINLESS | 5450750L | 2 IN - 10S - SS - BW | 1 | 1 |  | high |  | 1.325 | 1.25 | 1.425 | 0.1 | 0.07 | 2.53 | EA | Default | Y | TFS00B105MMPP | NE | 29-MAR-2026 19:03:43 | NO | NO | 108 | LP1Y-AWNP-037006-10 | LP1Y 2" SS AWNP (315) (108) 037006 | TFS00B105MM | TFS | 315 |  | BILG | LP1Y-DI-00000037 | 1 | AWNP | 1 OF 1 | LP1 | ET
LP1Y-AWNP-037006-10 | BW | 2 | 10S |  | SS | STAINLESS | 5450750L | 2 IN - 10S - SS - BW | 1 | 1 |  | high |  | 1.325 | 1.25 | 1.425 | 0.1 | 0.07 | 2.53 | EA | Default | Y | TFS00B105MMPP | NE | 29-MAR-2026 19:03:43 | NO | NO | 108 | LP1Y-AWNP-037006-10 | LP1Y 2" SS AWNP (315) (108) 037006 | TFS00B105MM | TFS | 315 |  | BILG | LP1Y-DI-00000037 | 1 | AWNP | 1 OF 1 | LP1 | ET
LP1Y-AWNP-037006-10 | BW | 2 | 10S |  | SS | STAINLESS | 5450750L | 2 IN - 10S - SS - BW | 1 | 1 |  | high |  | 1.325 | 1.25 | 1.425 | 0.1 | 0.07 | 2.53 | EA | Default | Y | TFS00B105MMPP | NE | 29-MAR-2026 19:03:43 | NO | NO | 108 | LP1Y-AWNP-037006-10 | LP1Y 2" SS AWNP (315) (108) 037006 | TFS00B105MM | TFS | 315 |  | BILG | LP1Y-DI-00000037 | 1 | AWNP | 1 OF 1 | LP1 | ET
LP1Y-AWNP-037006-10 | BW | 2 | 10S |  | SS | STAINLESS | 5450750L | 2 IN - 10S - SS - BW | 1 | 1 |  | high |  | 1.325 | 1.25 | 1.425 | 0.1 | 0.07 | 2.53 | EA | Default | Y | TFS00B105MMPP | NE | 29-MAR-2026 19:03:43 | NO | NO | 108 | LP1Y-AWNP-037006-10 | LP1Y 2" SS AWNP (315) (108) 037006 | TFS00B105MM | TFS | 315 |  | BILG | LP1Y-DI-00000037 | 1 | AWNP | 1 OF 1 | LP1 | ET
LP1Y-AWNP-037006-10 | FLG | 0.75 | 10S | 150 | SS | STAINLESS | 5608148 | FLG SW 150# RF 316/316L SS 10S BORE - 5608148 | 1 | 2 |  | high |  | 0.27 | 1 | 1.425 | 0 | 0 | 0.385 | EA | Default | Y | TFS00B105MMPP | NE | 29-MAR-2026 19:03:43 | NO | NO | 108 | LP1Y-AWNP-037006-10 | LP1Y 2" SS AWNP (315) (108) 037006 | TFS00B105MM | TFS | 315 |  | BILG | LP1Y-DI-00000037 | 1 | AWNP | 1 OF 1 | LP1 | ET
LP1Y-AWNP-037006-10 | BU | 0.75 | 10S | 150 | SS | STAINLESS | 5608148 | 0.75 IN - 10S - 150 - SS - HALF BU ONE FLANGE ONLY | 0.5 | 2 |  | high |  | 0.7 | 1 | 1.425 | 0 | 0 | 0.499 | EA | Default | Y | TFS00B105MMPP | NE | 29-MAR-2026 19:03:43 | NO | NO | 108 | LP1Y-AWNP-037006-10 | LP1Y 2" SS AWNP (315) (108) 037006 | TFS00B105MM | TFS | 315 |  | BILG | LP1Y-DI-00000037 | 1 | AWNP | 1 OF 1 | LP1 | ET
LP1Y-AWNP-037006-10 | SW | 0.75 | 10S | 150 | SS | STAINLESS | 5608148 | 0.75 IN - 10S - 150 - SS - SW | 1 | 1 |  | high |  | 0.55 | 1.25 | 1.425 | 0.1 | 0 | 1.08 | EA | Default | Y | TFS00B105MMPP | NE | 29-MAR-2026 19:03:43 | NO | NO | 108 | LP1Y-AWNP-037006-10 | LP1Y 2" SS AWNP (315) (108) 037006 | TFS00B105MM | TFS | 315 |  | BILG | LP1Y-DI-00000037 | 1 | AWNP | 1 OF 1 | LP1 | ET
LP1Y-AWNP-037006-10 | GSKT | 2 | 0.125 | 150 |  |  | 5669399L | GASKET 150# PTFE RING 1/8" THK LOW STRESS - 5669399L | 2 | 2 |  | high |  | 0.1 | 1 | 1 | 0 | 0 | 0.2 | EA | Default | Y | TFS00B105MMPP | NE | 29-MAR-2026 19:03:43 | NO | NO | 108 | LP1Y-AWNP-037006-10 | LP1Y 2" SS AWNP (315) (108) 037006 | TFS00B105MM | TFS | 315 |  | BILG | LP1Y-DI-00000037 | 1 | AWNP | 1 OF 1 | LP1 | ET
LP1Y-AWNP-037006-10 | GSKT | 0.75 | 0.125 | 150 |  |  | 5669399L | GASKET 150# PTFE RING 1/8" THK LOW STRESS - 5669399L | 2 | 2 |  | high |  | 0.0375 | 1 | 1 | 0 | 0 | 0.075 | EA | Default | Y | TFS00B105MMPP | NE | 29-MAR-2026 19:03:43 | NO | NO | 108 | LP1Y-AWNP-037006-10 | LP1Y 2" SS AWNP (315) (108) 037006 | TFS00B105MM | TFS | 315 |  | BILG | LP1Y-DI-00000037 | 1 | AWNP | 1 OF 1 | LP1 | ET
LP1Y-AWNP-037006-10 | BOLT | 0.625 |  |  | SS | STAINLESS | 5676576L | STUD-BOLT A193 GR B8M W/A194 GR 8M NUTS - 3.75 in. Length - 5676576L | 8 | 2 |  | high |  | 0.2 | 1 | 1.425 | 0 | 0 | 2.28 | EA | Default | Y | TFS00B105MMPP | NE | 29-MAR-2026 19:03:43 | NO | NO | 108 | LP1Y-AWNP-037006-10 | LP1Y 2" SS AWNP (315) (108) 037006 | TFS00B105MM | TFS | 315 |  | BILG | LP1Y-DI-00000037 | 1 | AWNP | 1 OF 1 | LP1 | ET
LP1Y-AWNP-037006-10 | BOLT | 0.5 |  |  | SS | STAINLESS | 5676576L | STUD-BOLT A193 GR B8M W/A194 GR 8M NUTS - 2.75 in. Length - 5676576L | 8 | 2 |  | high |  | 0.2 | 1 | 1.425 | 0 | 0 | 2.28 | EA | Default | Y | TFS00B105MMPP | NE | 29-MAR-2026 19:03:43 | NO | NO | 108 | LP1Y-AWNP-037006-10 | LP1Y 2" SS AWNP (315) (108) 037006 | TFS00B105MM | TFS | 315 |  | BILG | LP1Y-DI-00000037 | 1 | AWNP | 1 OF 1 | LP1 | ET
LP1Y-AWNP-037006-10 | VBL | 2 | 10S | 1000 | SS | STAINLESS | 5352191L2 | BALL 1000# CWP BW 316SS TFE S10S FP EXTD STEM, HNDL OP - 5352191L2 | 1 | 2 |  | high |  | 1.5 | 1 | 1.425 | 0 | 0 | 2.138 | EA | Default | Y | TFS00B105MMPP | NE | 29-MAR-2026 19:03:43 | NO | NO | 108 | LP1Y-AWNP-037006-10 | LP1Y 2" SS AWNP (315) (108) 037006 | TFS00B105MM | TFS | 315 |  | BILG | LP1Y-DI-00000037 | 1 | AWNP | 1 OF 1 | LP1 | ET
LP1Y-AWNP-037006-10 | VBL | 2 | 10S | 1000 | SS | STAINLESS | 5352191L2 | BALL 1000# CWP BW 316SS TFE S10S FP EXTD STEM, HNDL OP - 5352191L2 | 1 | 2 |  | high |  | 1.5 | 1 | 1.425 | 0 | 0 | 2.138 | EA | Default | Y | TFS00B105MMPP | NE | 29-MAR-2026 19:03:43 | NO | NO | 108 | LP1Y-AWNP-037006-10 | LP1Y 2" SS AWNP (315) (108) 037006 | TFS00B105MM | TFS | 315 |  | BILG | LP1Y-DI-00000037 | 1 | AWNP | 1 OF 1 | LP1 | ET
LP1Y-AWNP-037006-10 | BW | 2 | 10S | 1000 | SS | STAINLESS | 5352191L2 | 2 IN - 10S - 1000 - SS - BW | 1 | 1 |  | high |  | 1.325 | 1.25 | 1.425 | 0.1 | 0.07 | 2.53 | EA | Default | Y | TFS00B105MMPP | NE | 29-MAR-2026 19:03:43 | NO | NO | 108 | LP1Y-AWNP-037006-10 | LP1Y 2" SS AWNP (315) (108) 037006 | TFS00B105MM | TFS | 315 |  | BILG | LP1Y-DI-00000037 | 1 | AWNP | 1 OF 1 | LP1 | ET
LP1Y-AWNP-037006-10 | BW | 2 | 10S | 1000 | SS | STAINLESS | 5352191L2 | 2 IN - 10S - 1000 - SS - BW | 1 | 1 |  | high |  | 1.325 | 1.25 | 1.425 | 0.1 | 0.07 | 2.53 | EA | Default | Y | TFS00B105MMPP | NE | 29-MAR-2026 19:03:43 | NO | NO | 108 | LP1Y-AWNP-037006-10 | LP1Y 2" SS AWNP (315) (108) 037006 | TFS00B105MM | TFS | 315 |  | BILG | LP1Y-DI-00000037 | 1 | AWNP | 1 OF 1 | LP1 | ET
LP1Y-AWNP-037006-10 | BW | 2 | 10S | 1000 | SS | STAINLESS | 5352191L2 | 2 IN - 10S - 1000 - SS - BW | 1 | 1 |  | high |  | 1.325 | 1.25 | 1.425 | 0.1 | 0.07 | 2.53 | EA | Default | Y | TFS00B105MMPP | NE | 29-MAR-2026 19:03:43 | NO | NO | 108 | LP1Y-AWNP-037006-10 | LP1Y 2" SS AWNP (315) (108) 037006 | TFS00B105MM | TFS | 315 |  | BILG | LP1Y-DI-00000037 | 1 | AWNP | 1 OF 1 | LP1 | ET
LP1Y-AWNP-037006-10 | BW | 2 | 10S | 1000 | SS | STAINLESS | 5352191L2 | 2 IN - 10S - 1000 - SS - BW | 1 | 1 |  | high |  | 1.325 | 1.25 | 1.425 | 0.1 | 0.07 | 2.53 | EA | Default | Y | TFS00B105MMPP | NE | 29-MAR-2026 19:03:43 | NO | NO | 108 | LP1Y-AWNP-037006-10 | LP1Y 2" SS AWNP (315) (108) 037006 | TFS00B105MM | TFS | 315 |  | BILG | LP1Y-DI-00000037 | 1 | AWNP | 1 OF 1 | LP1 | ET
LP1Y-AWNP-037006-10 | VBL | 0.75 |  | 150 | SS | STAINLESS | 5352193L2 | BALL 150# RF 316SS TFE FP EXTD STEM, HNDL OP - 5352193L2 | 1 | 2 |  | high |  | 0.2 | 1 | 1.425 | 0 | 0 | 0.285 | EA | Default | Y | TFS00B105MMPP | NE | 29-MAR-2026 19:03:43 | NO | NO | 108 | LP1Y-AWNP-037006-10 | LP1Y 2" SS AWNP (315) (108) 037006 | TFS00B105MM | TFS | 315 |  | BILG | LP1Y-DI-00000037 | 1 | AWNP | 1 OF 1 | LP1 | ET
LP1Y-AWNP-037006-10 | BU | 0.75 | 40 | 150 | SS | STAINLESS | 5352193L2 | 0.75 IN - 40 - 150 - SS - HALF BU ONE FLANGE ONLY | 0.5 | 2 |  | high |  | 0.7 | 1 | 1.425 | 0 | 0 | 0.499 | EA | Default | Y | TFS00B105MMPP | NE | 29-MAR-2026 19:03:43 | NO | NO | 108 | LP1Y-AWNP-037006-10 | LP1Y 2" SS AWNP (315) (108) 037006 | TFS00B105MM | TFS | 315 |  | BILG | LP1Y-DI-00000037 | 1 | AWNP | 1 OF 1 | LP1 | ET
LP1Y-AWNP-037006-10 | BU | 0.75 | 40 | 150 | SS | STAINLESS | 5352193L2 | 0.75 IN - 40 - 150 - SS - HALF BU ONE FLANGE ONLY | 0.5 | 2 |  | high |  | 0.7 | 1 | 1.425 | 0 | 0 | 0.499 | EA | Default | Y | TFS00B105MMPP | NE | 29-MAR-2026 19:03:43 | NO | NO | 108 | LP1Y-AWNP-037006-10 | LP1Y 2" SS AWNP (315) (108) 037006 | TFS00B105MM | TFS | 315 |  | BILG | LP1Y-DI-00000037 | 1 | AWNP | 1 OF 1 | LP1 | ET
LP1Y-AWNP-037006-10 | FLGB | 0.75 |  | 150 | SS | STAINLESS | 5616520 | FLG BLIND 150# RF 316/316L SS - 5616520 | 1 | 2 |  | high |  | 0.27 | 1 | 1.425 | 0 | 0 | 0.385 | EA | Default | Y | TFS00B105MMPP | NE | 29-MAR-2026 19:03:43 | NO | NO | 108 | LP1Y-AWNP-037006-10 | LP1Y 2" SS AWNP (315) (108) 037006 | TFS00B105MM | TFS | 315 |  | BILG | LP1Y-DI-00000037 | 1 | AWNP | 1 OF 1 | LP1 | ET
LP1Y-AWNP-037006-10 | BU | 0.75 | 40 | 150 | SS | STAINLESS | 5616520 | 0.75 IN - 40 - 150 - SS - HALF BU ONE FLANGE ONLY | 0.5 | 2 |  | high |  | 0.7 | 1 | 1.425 | 0 | 0 | 0.499 | EA | Default | Y | TFS00B105MMPP | NE | 29-MAR-2026 19:03:43 | NO | NO | 108 | LP1Y-AWNP-037006-10 | LP1Y 2" SS AWNP (315) (108) 037006 | TFS00B105MM | TFS | 315 |  | BILG | LP1Y-DI-00000037 | 1 | AWNP | 1 OF 1 | LP1 | ET
LP1Y-AWNP-037006-10 | FS | 2 |  | 5ISC-02-01 | SS | STAINLESS | 5ISC-02-01 | 5ISC, INSULATED SUPPORT COLD SERV, 2" PIPE W/ 1" INSUL - 5ISC-02-01 | 1 | 2 |  | medium | Component not in reference table — classified as FS by fallback rule | 3 | 1 | 1 | 0 | 0 | 3 | EA | Default | Y | TFS00B105MMPP | NE | 29-MAR-2026 19:03:43 | NO | NO | 108 | LP1Y-AWNP-037006-10 | LP1Y 2" SS AWNP (315) (108) 037006 | TFS00B105MM | TFS | 315 |  | BILG | LP1Y-DI-00000037 | 1 | AWNP | 1 OF 1 | LP1 | ET
LP1Y-AWNP-037006-10 | FS | 2 |  | 5ISC-02-01 | SS | STAINLESS | 5ISC-02-01 | 5ISC, INSULATED SUPPORT COLD SERV, 2" PIPE W/ 1" INSUL - 5ISC-02-01 | 1 | 2 |  | medium | Component not in reference table — classified as FS by fallback rule | 3 | 1 | 1 | 0 | 0 | 3 | EA | Default | Y | TFS00B105MMPP | NE | 29-MAR-2026 19:03:43 | NO | NO | 108 | LP1Y-AWNP-037006-10 | LP1Y 2" SS AWNP (315) (108) 037006 | TFS00B105MM | TFS | 315 |  | BILG | LP1Y-DI-00000037 | 1 | AWNP | 1 OF 1 | LP1 | ET
LP1Y-AWNP-037006-10 | FS | 2 |  | 5ISC-02-01 | SS | STAINLESS | 5ISC-02-01 | 5ISC, INSULATED SUPPORT COLD SERV, 2" PIPE W/ 1" INSUL - 5ISC-02-01 | 1 | 2 |  | medium | Component not in reference table — classified as FS by fallback rule | 3 | 1 | 1 | 0 | 0 | 3 | EA | Default | Y | TFS00B105MMPP | NE | 29-MAR-2026 19:03:43 | NO | NO | 108 | LP1Y-AWNP-037006-10 | LP1Y 2" SS AWNP (315) (108) 037006 | TFS00B105MM | TFS | 315 |  | BILG | LP1Y-DI-00000037 | 1 | AWNP | 1 OF 1 | LP1 | ET
LP1Y-AWNP-037006-10 | FS | 2 |  | 5ISC-02-01 | SS | STAINLESS | 5ISC-02-01 | 5ISC, INSULATED SUPPORT COLD SERV, 2" PIPE W/ 1" INSUL - 5ISC-02-01 | 1 | 2 |  | medium | Component not in reference table — classified as FS by fallback rule | 3 | 1 | 1 | 0 | 0 | 3 | EA | Default | Y | TFS00B105MMPP | NE | 29-MAR-2026 19:03:43 | NO | NO | 108 | LP1Y-AWNP-037006-10 | LP1Y 2" SS AWNP (315) (108) 037006 | TFS00B105MM | TFS | 315 |  | BILG | LP1Y-DI-00000037 | 1 | AWNP | 1 OF 1 | LP1 | ET
LP1Y-AWNP-037006-10 | FS | 2 |  | 5ISC-02-01 | SS | STAINLESS | 5ISC-02-01 | 5ISC, INSULATED SUPPORT COLD SERV, 2" PIPE W/ 1" INSUL - 5ISC-02-01 | 1 | 2 |  | medium | Component not in reference table — classified as FS by fallback rule | 3 | 1 | 1 | 0 | 0 | 3 | EA | Default | Y | TFS00B105MMPP | NE | 29-MAR-2026 19:03:43 | NO | NO | 108 | LP1Y-AWNP-037006-10 | LP1Y 2" SS AWNP (315) (108) 037006 | TFS00B105MM | TFS | 315 |  | BILG | LP1Y-DI-00000037 | 1 | AWNP | 1 OF 1 | LP1 | ET
LP1Y-AWNP-037006-10 | FS | 2 |  | 5ISC-02-01 | SS | STAINLESS | 5ISC-02-01 | 5ISC, INSULATED SUPPORT COLD SERV, 2" PIPE W/ 1" INSUL - 5ISC-02-01 | 1 | 2 |  | medium | Component not in reference table — classified as FS by fallback rule | 3 | 1 | 1 | 0 | 0 | 3 | EA | Default | Y | TFS00B105MMPP | NE | 29-MAR-2026 19:03:43 | NO | NO | 108 | LP1Y-AWNP-037006-10 | LP1Y 2" SS AWNP (315) (108) 037006 | TFS00B105MM | TFS | 315 |  | BILG | LP1Y-DI-00000037 | 1 | AWNP | 1 OF 1 | LP1 | ET
LP1Y-AWNP-037006-10 | FS | 2 |  | 5ISC-02-01 | SS | STAINLESS | 5ISC-02-01 | 5ISC, INSULATED SUPPORT COLD SERV, 2" PIPE W/ 1" INSUL - 5ISC-02-01 | 1 | 2 |  | medium | Component not in reference table — classified as FS by fallback rule | 3 | 1 | 1 | 0 | 0 | 3 | EA | Default | Y | TFS00B105MMPP | NE | 29-MAR-2026 19:03:43 | NO | NO | 108 | LP1Y-AWNP-037006-10 | LP1Y 2" SS AWNP (315) (108) 037006 | TFS00B105MM | TFS | 315 |  | BILG | LP1Y-DI-00000037 | 1 | AWNP | 1 OF 1 | LP1 | ET
LP1Y-AWNP-037006-10 | FS | 2 |  | 5ISC-02-01 | SS | STAINLESS | 5ISC-02-01 | 5ISC, INSULATED SUPPORT COLD SERV, 2" PIPE W/ 1" INSUL - 5ISC-02-01 | 1 | 2 |  | medium | Component not in reference table — classified as FS by fallback rule | 3 | 1 | 1 | 0 | 0 | 3 | EA | Default | Y | TFS00B105MMPP | NE | 29-MAR-2026 19:03:43 | NO | NO | 108 | LP1Y-AWNP-037006-10 | LP1Y 2" SS AWNP (315) (108) 037006 | TFS00B105MM | TFS | 315 |  | BILG | LP1Y-DI-00000037 | 1 | AWNP | 1 OF 1 | LP1 | ET
LP1Y-AWNP-037006-10 | FS | 2 |  | 5ISC-02-01 | SS | STAINLESS | 5ISC-02-01 | 5ISC, INSULATED SUPPORT COLD SERV, 2" PIPE W/ 1" INSUL - 5ISC-02-01 | 1 | 2 |  | medium | Component not in reference table — classified as FS by fallback rule | 3 | 1 | 1 | 0 | 0 | 3 | EA | Default | Y | TFS00B105MMPP | NE | 29-MAR-2026 19:03:43 | NO | NO | 108 | LP1Y-AWNP-037006-10 | LP1Y 2" SS AWNP (315) (108) 037006 | TFS00B105MM | TFS | 315 |  | BILG | LP1Y-DI-00000037 | 1 | AWNP | 1 OF 1 | LP1 | ET
LP1Y-AWNP-037006-10 | FS | 2 |  | 5IGC-02-01 | SS | STAINLESS | 5IGC-02-01 | 5IGC, INSULATED PIPE GUIDE COLD SERV, 2" PIPE W/ 1" INSUL - 5IGC-02-01 | 1 | 2 |  | medium | Component not in reference table — classified as FS by fallback rule | 3 | 1 | 1 | 0 | 0 | 3 | EA | Default | Y | TFS00B105MMPP | NE | 29-MAR-2026 19:03:43 | NO | NO | 108 | LP1Y-AWNP-037006-10 | LP1Y 2" SS AWNP (315) (108) 037006 | TFS00B105MM | TFS | 315 |  | BILG | LP1Y-DI-00000037 | 1 | AWNP | 1 OF 1 | LP1 | ET
LP1Y-AWNP-037006-10 | FS | 2 |  | 5IGC-02-01 | SS | STAINLESS | 5IGC-02-01 | 5IGC, INSULATED PIPE GUIDE COLD SERV, 2" PIPE W/ 1" INSUL - 5IGC-02-01 | 1 | 2 |  | medium | Component not in reference table — classified as FS by fallback rule | 3 | 1 | 1 | 0 | 0 | 3 | EA | Default | Y | TFS00B105MMPP | NE | 29-MAR-2026 19:03:43 | NO | NO | 108 | LP1Y-AWNP-037006-10 | LP1Y 2" SS AWNP (315) (108) 037006 | TFS00B105MM | TFS | 315 |  | BILG | LP1Y-DI-00000037 | 1 | AWNP | 1 OF 1 | LP1 | ET
LP1Y-AWNP-037006-10 | FS | 2 |  | 5IGC-02-01 | SS | STAINLESS | 5IGC-02-01 | 5IGC, INSULATED PIPE GUIDE COLD SERV, 2" PIPE W/ 1" INSUL - 5IGC-02-01 | 1 | 2 |  | medium | Component not in reference table — classified as FS by fallback rule | 3 | 1 | 1 | 0 | 0 | 3 | EA | Default | Y | TFS00B105MMPP | NE | 29-MAR-2026 19:03:43 | NO | NO | 108 | LP1Y-AWNP-037006-10 | LP1Y 2" SS AWNP (315) (108) 037006 | TFS00B105MM | TFS | 315 |  | BILG | LP1Y-DI-00000037 | 1 | AWNP | 1 OF 1 | LP1 | ET
LP1Y-AWNP-037006-10 | FS | 2 |  | 5IGC-02-01 | SS | STAINLESS | 5IGC-02-01 | 5IGC, INSULATED PIPE GUIDE COLD SERV, 2" PIPE W/ 1" INSUL - 5IGC-02-01 | 1 | 2 |  | medium | Component not in reference table — classified as FS by fallback rule | 3 | 1 | 1 | 0 | 0 | 3 | EA | Default | Y | TFS00B105MMPP | NE | 29-MAR-2026 19:03:43 | NO | NO | 108 | LP1Y-AWNP-037006-10 | LP1Y 2" SS AWNP (315) (108) 037006 | TFS00B105MM | TFS | 315 |  | BILG | LP1Y-DI-00000037 | 1 | AWNP | 1 OF 1 | LP1 | ET
LP1Y-CHWR-033041-08 | PIPE | 12 | STD |  | CS | CARBON STL | 5356649 | PIPE STD WT ERW STL A53-B - Fab Pipe Handling | 12.7 | 1 |  | high |  | 0.52 | 1.4 | 1 | 0 | 0 | 9.246 | LFP | Default | Y | TFS00W106MSPP | NE | 30-MAR-2026 20:44:48 | NO | NO | 108 | LP1Y-CHWR-033041-08 | LP1Y 12" CS CHWR (6) (108) 033041 | TFS00W106MM | TFS | 6 |  | BILG | LP1Y-DI-00000033 | 2 | CHWR | 1 OF 1 | LP1 | NT
LP1Y-CHWR-033041-08 | TOL | 12x1 |  | 3000 | CS | CARBON STL | 5514671 | THREDOLET 3000# STL A105 - 5514671 | 1 | 2 |  | high |  | 0.27 | 1 | 1 | 0 | 0 | 0.27 | EA | Default | Y | TFS00W106MSPP | NE | 30-MAR-2026 20:44:48 | NO | NO | 108 | LP1Y-CHWR-033041-08 | LP1Y 12" CS CHWR (6) (108) 033041 | TFS00W106MM | TFS | 6 |  | BILG | LP1Y-DI-00000033 | 2 | CHWR | 1 OF 1 | LP1 | NT
LP1Y-CHWR-033041-08 | OLW | 1 | 40 | 3000 | CS | CARBON STL | 5514671 | 1 IN - 40 - 3000 - CS - OLW | 1 | 2 |  | high |  | 2.5 | 1 | 1 | 0 | 0 | 2.5 | EA | Default | Y | TFS00W106MSPP | NE | 30-MAR-2026 20:44:48 | NO | NO | 108 | LP1Y-CHWR-033041-08 | LP1Y 12" CS CHWR (6) (108) 033041 | TFS00W106MM | TFS | 6 |  | BILG | LP1Y-DI-00000033 | 2 | CHWR | 1 OF 1 | LP1 | NT
LP1Y-CHWR-033041-08 | SCRD | 1 | 40 | 3000 | CS | CARBON STL | 5514671 | 1 IN - 40 - 3000 - CS - SCRD | 1 | 2 |  | high |  | 0.2 | 1 | 1 | 0.1 | 0 | 0.3 | EA | Default | Y | TFS00W106MSPP | NE | 30-MAR-2026 20:44:48 | NO | NO | 108 | LP1Y-CHWR-033041-08 | LP1Y 12" CS CHWR (6) (108) 033041 | TFS00W106MM | TFS | 6 |  | BILG | LP1Y-DI-00000033 | 2 | CHWR | 1 OF 1 | LP1 | NT
LP1Y-CHWR-033041-08 | THRD | 1 | 40 | 3000 | CS | CARBON STL | 5514671 | 1 IN - 40 - 3000 - CS - THRD | 1 | 2 |  | high |  | 0.16 | 1 | 1 | 0 | 0 | 0.16 | EA | Default | Y | TFS00W106MSPP | NE | 30-MAR-2026 20:44:48 | NO | NO | 108 | LP1Y-CHWR-033041-08 | LP1Y 12" CS CHWR (6) (108) 033041 | TFS00W106MM | TFS | 6 |  | BILG | LP1Y-DI-00000033 | 2 | CHWR | 1 OF 1 | LP1 | NT
LP1Y-CHWR-033041-08 | 90L | 12 | STD |  | CS | CARBON STL | 5374114 | ELL 90 DEG LR STD WT STL A234 WPB - 5374114 | 1 | 2 |  | high |  | 1.2 | 1 | 1 | 0 | 0 | 1.2 | EA | Default | Y | TFS00W106MSPP | NE | 30-MAR-2026 20:44:48 | NO | NO | 108 | LP1Y-CHWR-033041-08 | LP1Y 12" CS CHWR (6) (108) 033041 | TFS00W106MM | TFS | 6 |  | BILG | LP1Y-DI-00000033 | 2 | CHWR | 1 OF 1 | LP1 | NT
LP1Y-CHWR-033041-08 | 90L | 12 | STD |  | CS | CARBON STL | 5374114 | ELL 90 DEG LR STD WT STL A234 WPB - 5374114 | 1 | 2 |  | high |  | 1.2 | 1 | 1 | 0 | 0 | 1.2 | EA | Default | Y | TFS00W106MSPP | NE | 30-MAR-2026 20:44:48 | NO | NO | 108 | LP1Y-CHWR-033041-08 | LP1Y 12" CS CHWR (6) (108) 033041 | TFS00W106MM | TFS | 6 |  | BILG | LP1Y-DI-00000033 | 2 | CHWR | 1 OF 1 | LP1 | NT
LP1Y-CHWR-033041-08 | BW | 12 | STD |  | CS | CARBON STL | 5374114 | 12 IN - STD - CS - BW | 1 | 1 |  | high |  | 3.6 | 1.25 | 1 | 0.7 | 0.55 | 5.75 | EA | Default | Y | TFS00W106MSPP | NE | 30-MAR-2026 20:44:48 | NO | NO | 108 | LP1Y-CHWR-033041-08 | LP1Y 12" CS CHWR (6) (108) 033041 | TFS00W106MM | TFS | 6 |  | BILG | LP1Y-DI-00000033 | 2 | CHWR | 1 OF 1 | LP1 | NT
LP1Y-CHWR-033041-08 | BW | 12 | STD |  | CS | CARBON STL | 5374114 | 12 IN - STD - CS - BW | 1 | 1 |  | high |  | 3.6 | 1.25 | 1 | 0.7 | 0.55 | 5.75 | EA | Default | Y | TFS00W106MSPP | NE | 30-MAR-2026 20:44:48 | NO | NO | 108 | LP1Y-CHWR-033041-08 | LP1Y 12" CS CHWR (6) (108) 033041 | TFS00W106MM | TFS | 6 |  | BILG | LP1Y-DI-00000033 | 2 | CHWR | 1 OF 1 | LP1 | NT
LP1Y-CHWR-033041-08 | BW | 12 | STD |  | CS | CARBON STL | 5374114 | 12 IN - STD - CS - BW | 1 | 1 |  | high |  | 3.6 | 1.25 | 1 | 0.7 | 0.55 | 5.75 | EA | Default | Y | TFS00W106MSPP | NE | 30-MAR-2026 20:44:48 | NO | NO | 108 | LP1Y-CHWR-033041-08 | LP1Y 12" CS CHWR (6) (108) 033041 | TFS00W106MM | TFS | 6 |  | BILG | LP1Y-DI-00000033 | 2 | CHWR | 1 OF 1 | LP1 | NT
LP1Y-CHWR-033041-08 | BW | 12 | STD |  | CS | CARBON STL | 5374114 | 12 IN - STD - CS - BW | 1 | 1 |  | high |  | 3.6 | 1.25 | 1 | 0.7 | 0.55 | 5.75 | EA | Default | Y | TFS00W106MSPP | NE | 30-MAR-2026 20:44:48 | NO | NO | 108 | LP1Y-CHWR-033041-08 | LP1Y 12" CS CHWR (6) (108) 033041 | TFS00W106MM | TFS | 6 |  | BILG | LP1Y-DI-00000033 | 2 | CHWR | 1 OF 1 | LP1 | NT
LP1Y-CHWR-033041-08 | NIP | 1 | 80 |  | CS | CARBON STL | 5539123L | NIPPLE SCH 80 STL A53-B TBE 6" LONG - 5539123L | 1 | 2 |  | high |  | 0.27 | 1 | 1 | 0 | 0 | 0.27 | EA | Default | Y | TFS00W106MSPP | NE | 30-MAR-2026 20:44:48 | NO | NO | 108 | LP1Y-CHWR-033041-08 | LP1Y 12" CS CHWR (6) (108) 033041 | TFS00W106MM | TFS | 6 |  | BILG | LP1Y-DI-00000033 | 2 | CHWR | 1 OF 1 | LP1 | NT
LP1Y-CHWR-033041-08 | PLG | 1 |  |  |  |  | 5488467 | PLUG SQ HEAD SCRD MI A197 - 5488467 | 1 | 2 |  | medium | Material A197 (malleable iron) not in Material Reference Table — no matl_grp match | 0.27 | 1 | 1 | 0 | 0 | 0.27 | EA | Default | Y | TFS00W106MSPP | NE | 30-MAR-2026 20:44:48 | NO | NO | 108 | LP1Y-CHWR-033041-08 | LP1Y 12" CS CHWR (6) (108) 033041 | TFS00W106MM | TFS | 6 |  | BILG | LP1Y-DI-00000033 | 2 | CHWR | 1 OF 1 | LP1 | NT
LP1Y-CHWR-033041-08 | FLG | 12 | STD | 150 | CS | CARBON STL | 5554402 | FLG WN 150# RF STL STD BORE A105 - 5554402 | 1 | 2 |  | high |  | 1.2 | 1 | 1 | 0 | 0 | 1.2 | EA | Default | Y | TFS00W106MSPP | NE | 30-MAR-2026 20:44:48 | NO | NO | 108 | LP1Y-CHWR-033041-08 | LP1Y 12" CS CHWR (6) (108) 033041 | TFS00W106MM | TFS | 6 |  | BILG | LP1Y-DI-00000033 | 2 | CHWR | 1 OF 1 | LP1 | NT
LP1Y-CHWR-033041-08 | FLG | 12 | STD | 150 | CS | CARBON STL | 5554402 | FLG WN 150# RF STL STD BORE A105 - 5554402 | 1 | 2 |  | high |  | 1.2 | 1 | 1 | 0 | 0 | 1.2 | EA | Default | Y | TFS00W106MSPP | NE | 30-MAR-2026 20:44:48 | NO | NO | 108 | LP1Y-CHWR-033041-08 | LP1Y 12" CS CHWR (6) (108) 033041 | TFS00W106MM | TFS | 6 |  | BILG | LP1Y-DI-00000033 | 2 | CHWR | 1 OF 1 | LP1 | NT
LP1Y-CHWR-033041-08 | FLG | 12 | STD | 150 | CS | CARBON STL | 5554402 | FLG WN 150# RF STL STD BORE A105 - 5554402 | 1 | 2 |  | high |  | 1.2 | 1 | 1 | 0 | 0 | 1.2 | EA | Default | Y | TFS00W106MSPP | NE | 30-MAR-2026 20:44:48 | NO | NO | 108 | LP1Y-CHWR-033041-08 | LP1Y 12" CS CHWR (6) (108) 033041 | TFS00W106MM | TFS | 6 |  | BILG | LP1Y-DI-00000033 | 2 | CHWR | 1 OF 1 | LP1 | NT
LP1Y-CHWR-033041-08 | FLG | 12 | STD | 150 | CS | CARBON STL | 5554402 | FLG WN 150# RF STL STD BORE A105 - 5554402 | 1 | 2 |  | high |  | 1.2 | 1 | 1 | 0 | 0 | 1.2 | EA | Default | Y | TFS00W106MSPP | NE | 30-MAR-2026 20:44:48 | NO | NO | 108 | LP1Y-CHWR-033041-08 | LP1Y 12" CS CHWR (6) (108) 033041 | TFS00W106MM | TFS | 6 |  | BILG | LP1Y-DI-00000033 | 2 | CHWR | 1 OF 1 | LP1 | NT
LP1Y-CHWR-033041-08 | FLG | 12 | STD | 150 | CS | CARBON STL | 5554402 | FLG WN 150# RF STL STD BORE A105 - 5554402 | 1 | 2 |  | high |  | 1.2 | 1 | 1 | 0 | 0 | 1.2 | EA | Default | Y | TFS00W106MSPP | NE | 30-MAR-2026 20:44:48 | NO | NO | 108 | LP1Y-CHWR-033041-08 | LP1Y 12" CS CHWR (6) (108) 033041 | TFS00W106MM | TFS | 6 |  | BILG | LP1Y-DI-00000033 | 2 | CHWR | 1 OF 1 | LP1 | NT
LP1Y-CHWR-033041-08 | FLG | 12 | STD | 150 | CS | CARBON STL | 5554402 | FLG WN 150# RF STL STD BORE A105 - 5554402 | 1 | 2 |  | high |  | 1.2 | 1 | 1 | 0 | 0 | 1.2 | EA | Default | Y | TFS00W106MSPP | NE | 30-MAR-2026 20:44:48 | NO | NO | 108 | LP1Y-CHWR-033041-08 | LP1Y 12" CS CHWR (6) (108) 033041 | TFS00W106MM | TFS | 6 |  | BILG | LP1Y-DI-00000033 | 2 | CHWR | 1 OF 1 | LP1 | NT
LP1Y-CHWR-033041-08 | FLG | 12 | STD | 150 | CS | CARBON STL | 5554402 | FLG WN 150# RF STL STD BORE A105 - 5554402 | 1 | 2 |  | high |  | 1.2 | 1 | 1 | 0 | 0 | 1.2 | EA | Default | Y | TFS00W106MSPP | NE | 30-MAR-2026 20:44:48 | NO | NO | 108 | LP1Y-CHWR-033041-08 | LP1Y 12" CS CHWR (6) (108) 033041 | TFS00W106MM | TFS | 6 |  | BILG | LP1Y-DI-00000033 | 2 | CHWR | 1 OF 1 | LP1 | NT
LP1Y-CHWR-033041-08 | BU | 12 | STD | 150 | CS | CARBON STL | 5554402 | 12 IN - STD - 150 - CS - HALF BU ONE FLANGE ONLY | 0.5 | 2 |  | high |  | 3.4 | 1 | 1 | 0 | 0 | 1.7 | EA | Default | Y | TFS00W106MSPP | NE | 30-MAR-2026 20:44:48 | NO | NO | 108 | LP1Y-CHWR-033041-08 | LP1Y 12" CS CHWR (6) (108) 033041 | TFS00W106MM | TFS | 6 |  | BILG | LP1Y-DI-00000033 | 2 | CHWR | 1 OF 1 | LP1 | NT
LP1Y-CHWR-033041-08 | BW | 12 | STD | 150 | CS | CARBON STL | 5554402 | 12 IN - STD - 150 - CS - BW | 1 | 1 |  | high |  | 3.6 | 1.25 | 1 | 0.7 | 0.55 | 5.75 | EA | Default | Y | TFS00W106MSPP | NE | 30-MAR-2026 20:44:48 | NO | NO | 108 | LP1Y-CHWR-033041-08 | LP1Y 12" CS CHWR (6) (108) 033041 | TFS00W106MM | TFS | 6 |  | BILG | LP1Y-DI-00000033 | 2 | CHWR | 1 OF 1 | LP1 | NT
LP1Y-CHWR-033041-08 | BU | 12 | STD | 150 | CS | CARBON STL | 5554402 | 12 IN - STD - 150 - CS - HALF BU ONE FLANGE ONLY | 0.5 | 2 |  | high |  | 3.4 | 1 | 1 | 0 | 0 | 1.7 | EA | Default | Y | TFS00W106MSPP | NE | 30-MAR-2026 20:44:48 | NO | NO | 108 | LP1Y-CHWR-033041-08 | LP1Y 12" CS CHWR (6) (108) 033041 | TFS00W106MM | TFS | 6 |  | BILG | LP1Y-DI-00000033 | 2 | CHWR | 1 OF 1 | LP1 | NT
LP1Y-CHWR-033041-08 | BW | 12 | STD | 150 | CS | CARBON STL | 5554402 | 12 IN - STD - 150 - CS - BW | 1 | 1 |  | high |  | 3.6 | 1.25 | 1 | 0.7 | 0.55 | 5.75 | EA | Default | Y | TFS00W106MSPP | NE | 30-MAR-2026 20:44:48 | NO | NO | 108 | LP1Y-CHWR-033041-08 | LP1Y 12" CS CHWR (6) (108) 033041 | TFS00W106MM | TFS | 6 |  | BILG | LP1Y-DI-00000033 | 2 | CHWR | 1 OF 1 | LP1 | NT
LP1Y-CHWR-033041-08 | BU | 12 | STD | 150 | CS | CARBON STL | 5554402 | 12 IN - STD - 150 - CS - HALF BU ONE FLANGE ONLY | 0.5 | 2 |  | high |  | 3.4 | 1 | 1 | 0 | 0 | 1.7 | EA | Default | Y | TFS00W106MSPP | NE | 30-MAR-2026 20:44:48 | NO | NO | 108 | LP1Y-CHWR-033041-08 | LP1Y 12" CS CHWR (6) (108) 033041 | TFS00W106MM | TFS | 6 |  | BILG | LP1Y-DI-00000033 | 2 | CHWR | 1 OF 1 | LP1 | NT
LP1Y-CHWR-033041-08 | BW | 12 | STD | 150 | CS | CARBON STL | 5554402 | 12 IN - STD - 150 - CS - BW | 1 | 1 |  | high |  | 3.6 | 1.25 | 1 | 0.7 | 0.55 | 5.75 | EA | Default | Y | TFS00W106MSPP | NE | 30-MAR-2026 20:44:48 | NO | NO | 108 | LP1Y-CHWR-033041-08 | LP1Y 12" CS CHWR (6) (108) 033041 | TFS00W106MM | TFS | 6 |  | BILG | LP1Y-DI-00000033 | 2 | CHWR | 1 OF 1 | LP1 | NT
LP1Y-CHWR-033041-08 | BU | 12 | STD | 150 | CS | CARBON STL | 5554402 | 12 IN - STD - 150 - CS - HALF BU ONE FLANGE ONLY | 0.5 | 2 |  | high |  | 3.4 | 1 | 1 | 0 | 0 | 1.7 | EA | Default | Y | TFS00W106MSPP | NE | 30-MAR-2026 20:44:48 | NO | NO | 108 | LP1Y-CHWR-033041-08 | LP1Y 12" CS CHWR (6) (108) 033041 | TFS00W106MM | TFS | 6 |  | BILG | LP1Y-DI-00000033 | 2 | CHWR | 1 OF 1 | LP1 | NT
LP1Y-CHWR-033041-08 | BW | 12 | STD | 150 | CS | CARBON STL | 5554402 | 12 IN - STD - 150 - CS - BW | 1 | 1 |  | high |  | 3.6 | 1.25 | 1 | 0.7 | 0.55 | 5.75 | EA | Default | Y | TFS00W106MSPP | NE | 30-MAR-2026 20:44:48 | NO | NO | 108 | LP1Y-CHWR-033041-08 | LP1Y 12" CS CHWR (6) (108) 033041 | TFS00W106MM | TFS | 6 |  | BILG | LP1Y-DI-00000033 | 2 | CHWR | 1 OF 1 | LP1 | NT
LP1Y-CHWR-033041-08 | BU | 12 | STD | 150 | CS | CARBON STL | 5554402 | 12 IN - STD - 150 - CS - HALF BU ONE FLANGE ONLY | 0.5 | 2 |  | high |  | 3.4 | 1 | 1 | 0 | 0 | 1.7 | EA | Default | Y | TFS00W106MSPP | NE | 30-MAR-2026 20:44:48 | NO | NO | 108 | LP1Y-CHWR-033041-08 | LP1Y 12" CS CHWR (6) (108) 033041 | TFS00W106MM | TFS | 6 |  | BILG | LP1Y-DI-00000033 | 2 | CHWR | 1 OF 1 | LP1 | NT
LP1Y-CHWR-033041-08 | BW | 12 | STD | 150 | CS | CARBON STL | 5554402 | 12 IN - STD - 150 - CS - BW | 1 | 1 |  | high |  | 3.6 | 1.25 | 1 | 0.7 | 0.55 | 5.75 | EA | Default | Y | TFS00W106MSPP | NE | 30-MAR-2026 20:44:48 | NO | NO | 108 | LP1Y-CHWR-033041-08 | LP1Y 12" CS CHWR (6) (108) 033041 | TFS00W106MM | TFS | 6 |  | BILG | LP1Y-DI-00000033 | 2 | CHWR | 1 OF 1 | LP1 | NT
LP1Y-CHWR-033041-08 | BU | 12 | STD | 150 | CS | CARBON STL | 5554402 | 12 IN - STD - 150 - CS - HALF BU ONE FLANGE ONLY | 0.5 | 2 |  | high |  | 3.4 | 1 | 1 | 0 | 0 | 1.7 | EA | Default | Y | TFS00W106MSPP | NE | 30-MAR-2026 20:44:48 | NO | NO | 108 | LP1Y-CHWR-033041-08 | LP1Y 12" CS CHWR (6) (108) 033041 | TFS00W106MM | TFS | 6 |  | BILG | LP1Y-DI-00000033 | 2 | CHWR | 1 OF 1 | LP1 | NT
LP1Y-CHWR-033041-08 | BW | 12 | STD | 150 | CS | CARBON STL | 5554402 | 12 IN - STD - 150 - CS - BW | 1 | 1 |  | high |  | 3.6 | 1.25 | 1 | 0.7 | 0.55 | 5.75 | EA | Default | Y | TFS00W106MSPP | NE | 30-MAR-2026 20:44:48 | NO | NO | 108 | LP1Y-CHWR-033041-08 | LP1Y 12" CS CHWR (6) (108) 033041 | TFS00W106MM | TFS | 6 |  | BILG | LP1Y-DI-00000033 | 2 | CHWR | 1 OF 1 | LP1 | NT
LP1Y-CHWR-033041-08 | BU | 12 | STD | 150 | CS | CARBON STL | 5554402 | 12 IN - STD - 150 - CS - HALF BU ONE FLANGE ONLY | 0.5 | 2 |  | high |  | 3.4 | 1 | 1 | 0 | 0 | 1.7 | EA | Default | Y | TFS00W106MSPP | NE | 30-MAR-2026 20:44:48 | NO | NO | 108 | LP1Y-CHWR-033041-08 | LP1Y 12" CS CHWR (6) (108) 033041 | TFS00W106MM | TFS | 6 |  | BILG | LP1Y-DI-00000033 | 2 | CHWR | 1 OF 1 | LP1 | NT
LP1Y-CHWR-033041-08 | BW | 12 | STD | 150 | CS | CARBON STL | 5554402 | 12 IN - STD - 150 - CS - BW | 1 | 1 |  | high |  | 3.6 | 1.25 | 1 | 0.7 | 0.55 | 5.75 | EA | Default | Y | TFS00W106MSPP | NE | 30-MAR-2026 20:44:48 | NO | NO | 108 | LP1Y-CHWR-033041-08 | LP1Y 12" CS CHWR (6) (108) 033041 | TFS00W106MM | TFS | 6 |  | BILG | LP1Y-DI-00000033 | 2 | CHWR | 1 OF 1 | LP1 | NT
LP1Y-CHWR-033041-08 | GSKT | 12 | 0.125 | 150 |  |  | 5495476 | GASKET 150# RING ARAMID W/ NITRILE BNDR 1/8"THK - 5495476 | 2 | 2 |  | high |  | 0.6 | 1 | 1 | 0 | 0 | 1.2 | EA | Default | Y | TFS00W106MSPP | NE | 30-MAR-2026 20:44:48 | NO | NO | 108 | LP1Y-CHWR-033041-08 | LP1Y 12" CS CHWR (6) (108) 033041 | TFS00W106MM | TFS | 6 |  | BILG | LP1Y-DI-00000033 | 2 | CHWR | 1 OF 1 | LP1 | NT
LP1Y-CHWR-033041-08 | BOLT | 0.875 |  |  | CS | CARBON STL | 5675648 | STUD-BOLT A193 GR B7 W/A194 GR 2H NUTS - 5 in. Length - 5675648 | 24 | 2 |  | high |  | 0.25 | 1 | 1 | 0 | 0 | 6 | EA | Default | Y | TFS00W106MSPP | NE | 30-MAR-2026 20:44:48 | NO | NO | 108 | LP1Y-CHWR-033041-08 | LP1Y 12" CS CHWR (6) (108) 033041 | TFS00W106MM | TFS | 6 |  | BILG | LP1Y-DI-00000033 | 2 | CHWR | 1 OF 1 | LP1 | NT
LP1Y-CHWR-033041-08 | BOLT | 0.875 |  |  | CR1 | A335-P1,2,3,11,12 | 5675649 | CAP SCREW HEX HEAD CR-MO A193 GR B7 UNC - 2.5 in. Length - 5675649 | 48 | 2 |  | high |  | 0.25 | 1 | 1.23 | 0 | 0 | 14.76 | EA | Default | Y | TFS00W106MSPP | NE | 30-MAR-2026 20:44:48 | NO | NO | 108 | LP1Y-CHWR-033041-08 | LP1Y 12" CS CHWR (6) (108) 033041 | TFS00W106MM | TFS | 6 |  | BILG | LP1Y-DI-00000033 | 2 | CHWR | 1 OF 1 | LP1 | NT
LP1Y-CHWR-033041-08 | VBFL | 12 |  | 150 |  |  | 5307532L1 | BUTTERFLY 150# DI, THD LUG ALBR EPDM EXTD GO - 5307532L1 | 1 | 2 |  | medium | Material DI (ductile iron) not in Material Reference Table — no matl_grp match | 4.3 | 1 | 1 | 0 | 0 | 4.3 | EA | Default | Y | TFS00W106MSPP | NE | 30-MAR-2026 20:44:48 | NO | NO | 108 | LP1Y-CHWR-033041-08 | LP1Y 12" CS CHWR (6) (108) 033041 | TFS00W106MM | TFS | 6 |  | BILG | LP1Y-DI-00000033 | 2 | CHWR | 1 OF 1 | LP1 | NT
LP1Y-CHWR-033041-08 | VBFL | 12 |  | 150 |  |  | 5307532L1 | BUTTERFLY 150# DI, THD LUG ALBR EPDM EXTD GO - 5307532L1 | 1 | 2 |  | medium | Material DI (ductile iron) not in Material Reference Table — no matl_grp match | 4.3 | 1 | 1 | 0 | 0 | 4.3 | EA | Default | Y | TFS00W106MSPP | NE | 30-MAR-2026 20:44:48 | NO | NO | 108 | LP1Y-CHWR-033041-08 | LP1Y 12" CS CHWR (6) (108) 033041 | TFS00W106MM | TFS | 6 |  | BILG | LP1Y-DI-00000033 | 2 | CHWR | 1 OF 1 | LP1 | NT
LP1Y-CHWR-033041-08 | BU | 12 | 40 | 150 |  |  | 5307532L1 | 12 IN - 40 - 150 - HALF BU ONE FLANGE ONLY | 0.5 | 2 |  | medium | Material DI (ductile iron) not in Material Reference Table — no matl_grp match | 3.4 | 1 | 1 | 0 | 0 | 1.7 | EA | Default | Y | TFS00W106MSPP | NE | 30-MAR-2026 20:44:48 | NO | NO | 108 | LP1Y-CHWR-033041-08 | LP1Y 12" CS CHWR (6) (108) 033041 | TFS00W106MM | TFS | 6 |  | BILG | LP1Y-DI-00000033 | 2 | CHWR | 1 OF 1 | LP1 | NT
LP1Y-CHWR-033041-08 | BU | 12 | 40 | 150 |  |  | 5307532L1 | 12 IN - 40 - 150 - HALF BU ONE FLANGE ONLY | 0.5 | 2 |  | medium | Material DI (ductile iron) not in Material Reference Table — no matl_grp match | 3.4 | 1 | 1 | 0 | 0 | 1.7 | EA | Default | Y | TFS00W106MSPP | NE | 30-MAR-2026 20:44:48 | NO | NO | 108 | LP1Y-CHWR-033041-08 | LP1Y 12" CS CHWR (6) (108) 033041 | TFS00W106MM | TFS | 6 |  | BILG | LP1Y-DI-00000033 | 2 | CHWR | 1 OF 1 | LP1 | NT
LP1Y-CHWR-033041-08 | BU | 12 | 40 | 150 |  |  | 5307532L1 | 12 IN - 40 - 150 - HALF BU ONE FLANGE ONLY | 0.5 | 2 |  | medium | Material DI (ductile iron) not in Material Reference Table — no matl_grp match | 3.4 | 1 | 1 | 0 | 0 | 1.7 | EA | Default | Y | TFS00W106MSPP | NE | 30-MAR-2026 20:44:48 | NO | NO | 108 | LP1Y-CHWR-033041-08 | LP1Y 12" CS CHWR (6) (108) 033041 | TFS00W106MM | TFS | 6 |  | BILG | LP1Y-DI-00000033 | 2 | CHWR | 1 OF 1 | LP1 | NT
LP1Y-CHWR-033041-08 | BU | 12 | 40 | 150 |  |  | 5307532L1 | 12 IN - 40 - 150 - HALF BU ONE FLANGE ONLY | 0.5 | 2 |  | medium | Material DI (ductile iron) not in Material Reference Table — no matl_grp match | 3.4 | 1 | 1 | 0 | 0 | 1.7 | EA | Default | Y | TFS00W106MSPP | NE | 30-MAR-2026 20:44:48 | NO | NO | 108 | LP1Y-CHWR-033041-08 | LP1Y 12" CS CHWR (6) (108) 033041 | TFS00W106MM | TFS | 6 |  | BILG | LP1Y-DI-00000033 | 2 | CHWR | 1 OF 1 | LP1 | NT
LP1Y-CHWR-033041-08 | VBL | 1 |  | 2000 | SS | STAINLESS | 5059278L0 | BALL 2000# CWP SCRD STL, 2-PC 316 RP EXTD STEM, HNDL OP - 5059278L0 | 1 | 2 |  | high |  | 0.7 | 1 | 1.425 | 0 | 0 | 0.997 | EA | Default | Y | TFS00W106MSPP | NE | 30-MAR-2026 20:44:48 | NO | NO | 108 | LP1Y-CHWR-033041-08 | LP1Y 12" CS CHWR (6) (108) 033041 | TFS00W106MM | TFS | 6 |  | BILG | LP1Y-DI-00000033 | 2 | CHWR | 1 OF 1 | LP1 | NT
LP1Y-CHWR-033041-08 | SCRD | 1 | 40 | 2000 | SS | STAINLESS | 5059278L0 | 1 IN - 40 - 2000 - SS - SCRD | 1 | 2 |  | high |  | 0.2 | 1 | 1.425 | 0.1 | 0 | 0.385 | EA | Default | Y | TFS00W106MSPP | NE | 30-MAR-2026 20:44:48 | NO | NO | 108 | LP1Y-CHWR-033041-08 | LP1Y 12" CS CHWR (6) (108) 033041 | TFS00W106MM | TFS | 6 |  | BILG | LP1Y-DI-00000033 | 2 | CHWR | 1 OF 1 | LP1 | NT
LP1Y-CHWR-033041-08 | THRD | 1 | 40 | 2000 | SS | STAINLESS | 5059278L0 | 1 IN - 40 - 2000 - SS - THRD | 1 | 2 |  | high |  | 0.16 | 1 | 1.425 | 0 | 0 | 0.228 | EA | Default | Y | TFS00W106MSPP | NE | 30-MAR-2026 20:44:48 | NO | NO | 108 | LP1Y-CHWR-033041-08 | LP1Y 12" CS CHWR (6) (108) 033041 | TFS00W106MM | TFS | 6 |  | BILG | LP1Y-DI-00000033 | 2 | CHWR | 1 OF 1 | LP1 | NT
LP1Y-CHWR-033041-08 | SCRD | 1 | 40 | 2000 | SS | STAINLESS | 5059278L0 | 1 IN - 40 - 2000 - SS - SCRD | 1 | 2 |  | high |  | 0.2 | 1 | 1.425 | 0.1 | 0 | 0.385 | EA | Default | Y | TFS00W106MSPP | NE | 30-MAR-2026 20:44:48 | NO | NO | 108 | LP1Y-CHWR-033041-08 | LP1Y 12" CS CHWR (6) (108) 033041 | TFS00W106MM | TFS | 6 |  | BILG | LP1Y-DI-00000033 | 2 | CHWR | 1 OF 1 | LP1 | NT
LP1Y-CHWR-033041-08 | THRD | 1 | 40 | 2000 | SS | STAINLESS | 5059278L0 | 1 IN - 40 - 2000 - SS - THRD | 1 | 2 |  | high |  | 0.16 | 1 | 1.425 | 0 | 0 | 0.228 | EA | Default | Y | TFS00W106MSPP | NE | 30-MAR-2026 20:44:48 | NO | NO | 108 | LP1Y-CHWR-033041-08 | LP1Y 12" CS CHWR (6) (108) 033041 | TFS00W106MM | TFS | 6 |  | BILG | LP1Y-DI-00000033 | 2 | CHWR | 1 OF 1 | LP1 | NT
LP1Y-CHWR-033041-08 | FS | 12 |  | 5ISC-12-15-L | CS | CARBON STL | 5ISC-12-15-L | 5ISC, INSULATED SUPPORT COLD SERV, 12" PIPE W/ 1-1/2" INSUL - 5ISC-12-15-L | 1 | 2 |  | medium | Component not in reference table — classified as FS by fallback rule; opaque support item code 5ISC | 6 | 1 | 1 | 0 | 0 | 6 | EA | Default | Y | TFS00W106MSPP | NE | 30-MAR-2026 20:44:48 | NO | NO | 108 | LP1Y-CHWR-033041-08 | LP1Y 12" CS CHWR (6) (108) 033041 | TFS00W106MM | TFS | 6 |  | BILG | LP1Y-DI-00000033 | 2 | CHWR | 1 OF 1 | LP1 | NT
LP1Y-CHWR-033044-07 | PIPE | 24 | STD |  | CS | CARBON STL | 5356649 | PIPE STD WT ERW STL A53-B - Fab Pipe Handling | 75.4 | 1 |  | high |  | 1.15 | 1.4 | 1 | 0 | 0 | 121.394 | LFP | Default | Y | TFS00B105MMPP | NE | 30-MAR-2026 20:43:54 | NO | NO | 108 | LP1Y-CHWR-033044-07 | LP1Y 24" CS CHWR (6) (108) 033044 | TFS00B105MM | TFS | 6 |  | BILG | LP1Y-DI-00000033 | 2 | CHWR | 1 OF 1 | LP1 | NT
LP1Y-CHWR-033044-07 | PIPE | 18 | STD |  | CS | CARBON STL | 5356649 | PIPE STD WT ERW STL A53-B - Fab Pipe Handling | 44.9 | 1 |  | high |  | 0.88 | 1.4 | 1 | 0 | 0 | 55.317 | LFP | Default | Y | TFS00B105MMPP | NE | 30-MAR-2026 20:43:54 | NO | NO | 108 | LP1Y-CHWR-033044-07 | LP1Y 24" CS CHWR (6) (108) 033044 | TFS00B105MM | TFS | 6 |  | BILG | LP1Y-DI-00000033 | 2 | CHWR | 1 OF 1 | LP1 | NT
LP1Y-CHWR-033044-07 | REDT | 24x18 | STD |  | CS | CARBON STL | 5374122 | TEE RED STD WT STL A234 WPB - 5374122 | 1 | 2 |  | high |  | 1.8 | 1 | 1 | 0 | 0 | 1.8 | EA | Default | Y | TFS00B105MMPP | NE | 30-MAR-2026 20:43:54 | NO | NO | 108 | LP1Y-CHWR-033044-07 | LP1Y 24" CS CHWR (6) (108) 033044 | TFS00B105MM | TFS | 6 |  | BILG | LP1Y-DI-00000033 | 2 | CHWR | 1 OF 1 | LP1 | NT
LP1Y-CHWR-033044-07 | BW | 24 | STD |  | CS | CARBON STL | 5374122 | 24 IN - STD - CS - BW | 1 | 1 |  | high |  | 6.9 | 1.25 | 1 | 2.6 | 2.04 | 13.265 | EA | Default | Y | TFS00B105MMPP | NE | 30-MAR-2026 20:43:54 | NO | NO | 108 | LP1Y-CHWR-033044-07 | LP1Y 24" CS CHWR (6) (108) 033044 | TFS00B105MM | TFS | 6 |  | BILG | LP1Y-DI-00000033 | 2 | CHWR | 1 OF 1 | LP1 | NT
LP1Y-CHWR-033044-07 | BW | 24 | STD |  | CS | CARBON STL | 5374122 | 24 IN - STD - CS - BW | 1 | 1 |  | high |  | 6.9 | 1.25 | 1 | 2.6 | 2.04 | 13.265 | EA | Default | Y | TFS00B105MMPP | NE | 30-MAR-2026 20:43:54 | NO | NO | 108 | LP1Y-CHWR-033044-07 | LP1Y 24" CS CHWR (6) (108) 033044 | TFS00B105MM | TFS | 6 |  | BILG | LP1Y-DI-00000033 | 2 | CHWR | 1 OF 1 | LP1 | NT
LP1Y-CHWR-033044-07 | BW | 18 | STD |  | CS | CARBON STL | 5374122 | 18 IN - STD - CS - BW | 1 | 1 |  | high |  | 5.9 | 1.25 | 1 | 1.42 | 1.11 | 9.905 | EA | Default | Y | TFS00B105MMPP | NE | 30-MAR-2026 20:43:54 | NO | NO | 108 | LP1Y-CHWR-033044-07 | LP1Y 24" CS CHWR (6) (108) 033044 | TFS00B105MM | TFS | 6 |  | BILG | LP1Y-DI-00000033 | 2 | CHWR | 1 OF 1 | LP1 | NT
LP1Y-CHWR-033044-07 | RED | 24x18 | STD |  | CS | CARBON STL | 5374126 | REDUCER ECC STD WT STL A234 WPB - 5374126 | 1 | 2 |  | high |  | 1.8 | 1 | 1 | 0 | 0 | 1.8 | EA | Default | Y | TFS00B105MMPP | NE | 30-MAR-2026 20:43:54 | NO | NO | 108 | LP1Y-CHWR-033044-07 | LP1Y 24" CS CHWR (6) (108) 033044 | TFS00B105MM | TFS | 6 |  | BILG | LP1Y-DI-00000033 | 2 | CHWR | 1 OF 1 | LP1 | NT
LP1Y-CHWR-033044-07 | BW | 24 | STD |  | CS | CARBON STL | 5374126 | 24 IN - STD - CS - BW | 1 | 1 |  | high |  | 6.9 | 1.25 | 1 | 2.6 | 2.04 | 13.265 | EA | Default | Y | TFS00B105MMPP | NE | 30-MAR-2026 20:43:54 | NO | NO | 108 | LP1Y-CHWR-033044-07 | LP1Y 24" CS CHWR (6) (108) 033044 | TFS00B105MM | TFS | 6 |  | BILG | LP1Y-DI-00000033 | 2 | CHWR | 1 OF 1 | LP1 | NT
LP1Y-CHWR-033044-07 | BW | 18 | STD |  | CS | CARBON STL | 5374126 | 18 IN - STD - CS - BW | 1 | 1 |  | high |  | 5.9 | 1.25 | 1 | 1.42 | 1.11 | 9.905 | EA | Default | Y | TFS00B105MMPP | NE | 30-MAR-2026 20:43:54 | NO | NO | 108 | LP1Y-CHWR-033044-07 | LP1Y 24" CS CHWR (6) (108) 033044 | TFS00B105MM | TFS | 6 |  | BILG | LP1Y-DI-00000033 | 2 | CHWR | 1 OF 1 | LP1 | NT
LP1Y-CHWR-033044-07 | TOL | 24x1 |  | 3000 | CS | CARBON STL | 5514671 | THREDOLET 3000# STL A105 - 5514671 | 1 | 2 |  | high |  | 0.27 | 1 | 1 | 0 | 0 | 0.27 | EA | Default | Y | TFS00B105MMPP | NE | 30-MAR-2026 20:43:54 | NO | NO | 108 | LP1Y-CHWR-033044-07 | LP1Y 24" CS CHWR (6) (108) 033044 | TFS00B105MM | TFS | 6 |  | BILG | LP1Y-DI-00000033 | 2 | CHWR | 1 OF 1 | LP1 | NT
LP1Y-CHWR-033044-07 | OLW | 1 | 40 | 3000 | CS | CARBON STL | 5514671 | 1 IN - 40 - 3000 - CS - OLW | 1 | 2 |  | high |  | 2.5 | 1 | 1 | 0 | 0 | 2.5 | EA | Default | Y | TFS00B105MMPP | NE | 30-MAR-2026 20:43:54 | NO | NO | 108 | LP1Y-CHWR-033044-07 | LP1Y 24" CS CHWR (6) (108) 033044 | TFS00B105MM | TFS | 6 |  | BILG | LP1Y-DI-00000033 | 2 | CHWR | 1 OF 1 | LP1 | NT
LP1Y-CHWR-033044-07 | SCRD | 1 | 40 | 3000 | CS | CARBON STL | 5514671 | 1 IN - 40 - 3000 - CS - SCRD | 1 | 2 |  | high |  | 0.2 | 1 | 1 | 0.1 | 0 | 0.3 | EA | Default | Y | TFS00B105MMPP | NE | 30-MAR-2026 20:43:54 | NO | NO | 108 | LP1Y-CHWR-033044-07 | LP1Y 24" CS CHWR (6) (108) 033044 | TFS00B105MM | TFS | 6 |  | BILG | LP1Y-DI-00000033 | 2 | CHWR | 1 OF 1 | LP1 | NT
LP1Y-CHWR-033044-07 | THRD | 1 | 40 | 3000 | CS | CARBON STL | 5514671 | 1 IN - 40 - 3000 - CS - THRD | 1 | 2 |  | high |  | 0.16 | 1 | 1 | 0 | 0 | 0.16 | EA | Default | Y | TFS00B105MMPP | NE | 30-MAR-2026 20:43:54 | NO | NO | 108 | LP1Y-CHWR-033044-07 | LP1Y 24" CS CHWR (6) (108) 033044 | TFS00B105MM | TFS | 6 |  | BILG | LP1Y-DI-00000033 | 2 | CHWR | 1 OF 1 | LP1 | NT
LP1Y-CHWR-033044-07 | TOL | 18x1 |  | 3000 | CS | CARBON STL | 5514671 | THREDOLET 3000# STL A105 - 5514671 | 1 | 2 |  | high |  | 0.27 | 1 | 1 | 0 | 0 | 0.27 | EA | Default | Y | TFS00B105MMPP | NE | 30-MAR-2026 20:43:54 | NO | NO | 108 | LP1Y-CHWR-033044-07 | LP1Y 24" CS CHWR (6) (108) 033044 | TFS00B105MM | TFS | 6 |  | BILG | LP1Y-DI-00000033 | 2 | CHWR | 1 OF 1 | LP1 | NT
LP1Y-CHWR-033044-07 | OLW | 1 | 40 | 3000 | CS | CARBON STL | 5514671 | 1 IN - 40 - 3000 - CS - OLW | 1 | 2 |  | high |  | 2.5 | 1 | 1 | 0 | 0 | 2.5 | EA | Default | Y | TFS00B105MMPP | NE | 30-MAR-2026 20:43:54 | NO | NO | 108 | LP1Y-CHWR-033044-07 | LP1Y 24" CS CHWR (6) (108) 033044 | TFS00B105MM | TFS | 6 |  | BILG | LP1Y-DI-00000033 | 2 | CHWR | 1 OF 1 | LP1 | NT
LP1Y-CHWR-033044-07 | SCRD | 1 | 40 | 3000 | CS | CARBON STL | 5514671 | 1 IN - 40 - 3000 - CS - SCRD | 1 | 2 |  | high |  | 0.2 | 1 | 1 | 0.1 | 0 | 0.3 | EA | Default | Y | TFS00B105MMPP | NE | 30-MAR-2026 20:43:54 | NO | NO | 108 | LP1Y-CHWR-033044-07 | LP1Y 24" CS CHWR (6) (108) 033044 | TFS00B105MM | TFS | 6 |  | BILG | LP1Y-DI-00000033 | 2 | CHWR | 1 OF 1 | LP1 | NT
LP1Y-CHWR-033044-07 | THRD | 1 | 40 | 3000 | CS | CARBON STL | 5514671 | 1 IN - 40 - 3000 - CS - THRD | 1 | 2 |  | high |  | 0.16 | 1 | 1 | 0 | 0 | 0.16 | EA | Default | Y | TFS00B105MMPP | NE | 30-MAR-2026 20:43:54 | NO | NO | 108 | LP1Y-CHWR-033044-07 | LP1Y 24" CS CHWR (6) (108) 033044 | TFS00B105MM | TFS | 6 |  | BILG | LP1Y-DI-00000033 | 2 | CHWR | 1 OF 1 | LP1 | NT
LP1Y-CHWR-033044-07 | 90L | 18 | STD |  | CS | CARBON STL | 5374114 | ELL 90 DEG LR STD WT STL A234 WPB - 5374114 | 1 | 2 |  | high |  | 1.8 | 1 | 1 | 0 | 0 | 1.8 | EA | Default | Y | TFS00B105MMPP | NE | 30-MAR-2026 20:43:54 | NO | NO | 108 | LP1Y-CHWR-033044-07 | LP1Y 24" CS CHWR (6) (108) 033044 | TFS00B105MM | TFS | 6 |  | BILG | LP1Y-DI-00000033 | 2 | CHWR | 1 OF 1 | LP1 | NT
LP1Y-CHWR-033044-07 | BW | 18 | STD |  | CS | CARBON STL | 5374114 | 18 IN - STD - CS - BW | 1 | 1 |  | high |  | 5.9 | 1.25 | 1 | 1.42 | 1.11 | 9.905 | EA | Default | Y | TFS00B105MMPP | NE | 30-MAR-2026 20:43:54 | NO | NO | 108 | LP1Y-CHWR-033044-07 | LP1Y 24" CS CHWR (6) (108) 033044 | TFS00B105MM | TFS | 6 |  | BILG | LP1Y-DI-00000033 | 2 | CHWR | 1 OF 1 | LP1 | NT
LP1Y-CHWR-033044-07 | BW | 18 | STD |  | CS | CARBON STL | 5374114 | 18 IN - STD - CS - BW | 1 | 1 |  | high |  | 5.9 | 1.25 | 1 | 1.42 | 1.11 | 9.905 | EA | Default | Y | TFS00B105MMPP | NE | 30-MAR-2026 20:43:54 | NO | NO | 108 | LP1Y-CHWR-033044-07 | LP1Y 24" CS CHWR (6) (108) 033044 | TFS00B105MM | TFS | 6 |  | BILG | LP1Y-DI-00000033 | 2 | CHWR | 1 OF 1 | LP1 | NT
LP1Y-CHWR-033044-07 | NIP | 1 | 80 |  | CS | CARBON STL | 5539123L | NIPPLE SCH 80 STL A53-B TBE 6" LONG - 5539123L | 1 | 2 |  | high |  | 0.27 | 1 | 1 | 0 | 0 | 0.27 | EA | Default | Y | TFS00B105MMPP | NE | 30-MAR-2026 20:43:54 | NO | NO | 108 | LP1Y-CHWR-033044-07 | LP1Y 24" CS CHWR (6) (108) 033044 | TFS00B105MM | TFS | 6 |  | BILG | LP1Y-DI-00000033 | 2 | CHWR | 1 OF 1 | LP1 | NT
LP1Y-CHWR-033044-07 | NIP | 1 | 80 |  | CS | CARBON STL | 5539123L | NIPPLE SCH 80 STL A53-B TBE 6" LONG - 5539123L | 1 | 2 |  | high |  | 0.27 | 1 | 1 | 0 | 0 | 0.27 | EA | Default | Y | TFS00B105MMPP | NE | 30-MAR-2026 20:43:54 | NO | NO | 108 | LP1Y-CHWR-033044-07 | LP1Y 24" CS CHWR (6) (108) 033044 | TFS00B105MM | TFS | 6 |  | BILG | LP1Y-DI-00000033 | 2 | CHWR | 1 OF 1 | LP1 | NT
LP1Y-CHWR-033044-07 | PLG | 1 |  |  |  |  | 5488467 | PLUG SQ HEAD SCRD MI A197 - 5488467 | 1 | 2 |  | medium | MI A197 (malleable iron) not in material reference table | 0.27 | 1 | 1 | 0 | 0 | 0.27 | EA | Default | Y | TFS00B105MMPP | NE | 30-MAR-2026 20:43:54 | NO | NO | 108 | LP1Y-CHWR-033044-07 | LP1Y 24" CS CHWR (6) (108) 033044 | TFS00B105MM | TFS | 6 |  | BILG | LP1Y-DI-00000033 | 2 | CHWR | 1 OF 1 | LP1 | NT
LP1Y-CHWR-033044-07 | PLG | 1 |  |  |  |  | 5488467 | PLUG SQ HEAD SCRD MI A197 - 5488467 | 1 | 2 |  | medium | MI A197 (malleable iron) not in material reference table | 0.27 | 1 | 1 | 0 | 0 | 0.27 | EA | Default | Y | TFS00B105MMPP | NE | 30-MAR-2026 20:43:54 | NO | NO | 108 | LP1Y-CHWR-033044-07 | LP1Y 24" CS CHWR (6) (108) 033044 | TFS00B105MM | TFS | 6 |  | BILG | LP1Y-DI-00000033 | 2 | CHWR | 1 OF 1 | LP1 | NT
LP1Y-CHWR-033044-07 | FLG | 24 | STD | 150 | CS | CARBON STL | 5554402 | FLG WN 150# RF STL STD BORE A105 - 5554402 | 1 | 2 |  | high |  | 2.4 | 1 | 1 | 0 | 0 | 2.4 | EA | Default | Y | TFS00B105MMPP | NE | 30-MAR-2026 20:43:54 | NO | NO | 108 | LP1Y-CHWR-033044-07 | LP1Y 24" CS CHWR (6) (108) 033044 | TFS00B105MM | TFS | 6 |  | BILG | LP1Y-DI-00000033 | 2 | CHWR | 1 OF 1 | LP1 | NT
LP1Y-CHWR-033044-07 | FLG | 24 | STD | 150 | CS | CARBON STL | 5554402 | FLG WN 150# RF STL STD BORE A105 - 5554402 | 1 | 2 |  | high |  | 2.4 | 1 | 1 | 0 | 0 | 2.4 | EA | Default | Y | TFS00B105MMPP | NE | 30-MAR-2026 20:43:54 | NO | NO | 108 | LP1Y-CHWR-033044-07 | LP1Y 24" CS CHWR (6) (108) 033044 | TFS00B105MM | TFS | 6 |  | BILG | LP1Y-DI-00000033 | 2 | CHWR | 1 OF 1 | LP1 | NT
LP1Y-CHWR-033044-07 | FLG | 24 | STD | 150 | CS | CARBON STL | 5554402 | FLG WN 150# RF STL STD BORE A105 - 5554402 | 1 | 2 |  | high |  | 2.4 | 1 | 1 | 0 | 0 | 2.4 | EA | Default | Y | TFS00B105MMPP | NE | 30-MAR-2026 20:43:54 | NO | NO | 108 | LP1Y-CHWR-033044-07 | LP1Y 24" CS CHWR (6) (108) 033044 | TFS00B105MM | TFS | 6 |  | BILG | LP1Y-DI-00000033 | 2 | CHWR | 1 OF 1 | LP1 | NT
LP1Y-CHWR-033044-07 | FLG | 24 | STD | 150 | CS | CARBON STL | 5554402 | FLG WN 150# RF STL STD BORE A105 - 5554402 | 1 | 2 |  | high |  | 2.4 | 1 | 1 | 0 | 0 | 2.4 | EA | Default | Y | TFS00B105MMPP | NE | 30-MAR-2026 20:43:54 | NO | NO | 108 | LP1Y-CHWR-033044-07 | LP1Y 24" CS CHWR (6) (108) 033044 | TFS00B105MM | TFS | 6 |  | BILG | LP1Y-DI-00000033 | 2 | CHWR | 1 OF 1 | LP1 | NT
LP1Y-CHWR-033044-07 | FLG | 24 | STD | 150 | CS | CARBON STL | 5554402 | FLG WN 150# RF STL STD BORE A105 - 5554402 | 1 | 2 |  | high |  | 2.4 | 1 | 1 | 0 | 0 | 2.4 | EA | Default | Y | TFS00B105MMPP | NE | 30-MAR-2026 20:43:54 | NO | NO | 108 | LP1Y-CHWR-033044-07 | LP1Y 24" CS CHWR (6) (108) 033044 | TFS00B105MM | TFS | 6 |  | BILG | LP1Y-DI-00000033 | 2 | CHWR | 1 OF 1 | LP1 | NT
LP1Y-CHWR-033044-07 | FLG | 24 | STD | 150 | CS | CARBON STL | 5554402 | FLG WN 150# RF STL STD BORE A105 - 5554402 | 1 | 2 |  | high |  | 2.4 | 1 | 1 | 0 | 0 | 2.4 | EA | Default | Y | TFS00B105MMPP | NE | 30-MAR-2026 20:43:54 | NO | NO | 108 | LP1Y-CHWR-033044-07 | LP1Y 24" CS CHWR (6) (108) 033044 | TFS00B105MM | TFS | 6 |  | BILG | LP1Y-DI-00000033 | 2 | CHWR | 1 OF 1 | LP1 | NT
LP1Y-CHWR-033044-07 | FLG | 24 | STD | 150 | CS | CARBON STL | 5554402 | FLG WN 150# RF STL STD BORE A105 - 5554402 | 1 | 2 |  | high |  | 2.4 | 1 | 1 | 0 | 0 | 2.4 | EA | Default | Y | TFS00B105MMPP | NE | 30-MAR-2026 20:43:54 | NO | NO | 108 | LP1Y-CHWR-033044-07 | LP1Y 24" CS CHWR (6) (108) 033044 | TFS00B105MM | TFS | 6 |  | BILG | LP1Y-DI-00000033 | 2 | CHWR | 1 OF 1 | LP1 | NT
LP1Y-CHWR-033044-07 | BU | 24 | STD | 150 | CS | CARBON STL | 5554402 | 24 IN - STD - 150 - CS - HALF BU ONE FLANGE ONLY | 0.5 | 2 |  | high |  | 28.8 | 1 | 1 | 0 | 0 | 14.4 | EA | Default | Y | TFS00B105MMPP | NE | 30-MAR-2026 20:43:54 | NO | NO | 108 | LP1Y-CHWR-033044-07 | LP1Y 24" CS CHWR (6) (108) 033044 | TFS00B105MM | TFS | 6 |  | BILG | LP1Y-DI-00000033 | 2 | CHWR | 1 OF 1 | LP1 | NT
LP1Y-CHWR-033044-07 | BW | 24 | STD | 150 | CS | CARBON STL | 5554402 | 24 IN - STD - 150 - CS - BW | 1 | 1 |  | high |  | 6.9 | 1.25 | 1 | 2.6 | 2.04 | 13.265 | EA | Default | Y | TFS00B105MMPP | NE | 30-MAR-2026 20:43:54 | NO | NO | 108 | LP1Y-CHWR-033044-07 | LP1Y 24" CS CHWR (6) (108) 033044 | TFS00B105MM | TFS | 6 |  | BILG | LP1Y-DI-00000033 | 2 | CHWR | 1 OF 1 | LP1 | NT
LP1Y-CHWR-033044-07 | BU | 24 | STD | 150 | CS | CARBON STL | 5554402 | 24 IN - STD - 150 - CS - HALF BU ONE FLANGE ONLY | 0.5 | 2 |  | high |  | 28.8 | 1 | 1 | 0 | 0 | 14.4 | EA | Default | Y | TFS00B105MMPP | NE | 30-MAR-2026 20:43:54 | NO | NO | 108 | LP1Y-CHWR-033044-07 | LP1Y 24" CS CHWR (6) (108) 033044 | TFS00B105MM | TFS | 6 |  | BILG | LP1Y-DI-00000033 | 2 | CHWR | 1 OF 1 | LP1 | NT
LP1Y-CHWR-033044-07 | BW | 24 | STD | 150 | CS | CARBON STL | 5554402 | 24 IN - STD - 150 - CS - BW | 1 | 1 |  | high |  | 6.9 | 1.25 | 1 | 2.6 | 2.04 | 13.265 | EA | Default | Y | TFS00B105MMPP | NE | 30-MAR-2026 20:43:54 | NO | NO | 108 | LP1Y-CHWR-033044-07 | LP1Y 24" CS CHWR (6) (108) 033044 | TFS00B105MM | TFS | 6 |  | BILG | LP1Y-DI-00000033 | 2 | CHWR | 1 OF 1 | LP1 | NT
LP1Y-CHWR-033044-07 | BU | 24 | STD | 150 | CS | CARBON STL | 5554402 | 24 IN - STD - 150 - CS - HALF BU ONE FLANGE ONLY | 0.5 | 2 |  | high |  | 28.8 | 1 | 1 | 0 | 0 | 14.4 | EA | Default | Y | TFS00B105MMPP | NE | 30-MAR-2026 20:43:54 | NO | NO | 108 | LP1Y-CHWR-033044-07 | LP1Y 24" CS CHWR (6) (108) 033044 | TFS00B105MM | TFS | 6 |  | BILG | LP1Y-DI-00000033 | 2 | CHWR | 1 OF 1 | LP1 | NT
LP1Y-CHWR-033044-07 | BW | 24 | STD | 150 | CS | CARBON STL | 5554402 | 24 IN - STD - 150 - CS - BW | 1 | 1 |  | high |  | 6.9 | 1.25 | 1 | 2.6 | 2.04 | 13.265 | EA | Default | Y | TFS00B105MMPP | NE | 30-MAR-2026 20:43:54 | NO | NO | 108 | LP1Y-CHWR-033044-07 | LP1Y 24" CS CHWR (6) (108) 033044 | TFS00B105MM | TFS | 6 |  | BILG | LP1Y-DI-00000033 | 2 | CHWR | 1 OF 1 | LP1 | NT
LP1Y-CHWR-033044-07 | BU | 24 | STD | 150 | CS | CARBON STL | 5554402 | 24 IN - STD - 150 - CS - HALF BU ONE FLANGE ONLY | 0.5 | 2 |  | high |  | 28.8 | 1 | 1 | 0 | 0 | 14.4 | EA | Default | Y | TFS00B105MMPP | NE | 30-MAR-2026 20:43:54 | NO | NO | 108 | LP1Y-CHWR-033044-07 | LP1Y 24" CS CHWR (6) (108) 033044 | TFS00B105MM | TFS | 6 |  | BILG | LP1Y-DI-00000033 | 2 | CHWR | 1 OF 1 | LP1 | NT
LP1Y-CHWR-033044-07 | BW | 24 | STD | 150 | CS | CARBON STL | 5554402 | 24 IN - STD - 150 - CS - BW | 1 | 1 |  | high |  | 6.9 | 1.25 | 1 | 2.6 | 2.04 | 13.265 | EA | Default | Y | TFS00B105MMPP | NE | 30-MAR-2026 20:43:54 | NO | NO | 108 | LP1Y-CHWR-033044-07 | LP1Y 24" CS CHWR (6) (108) 033044 | TFS00B105MM | TFS | 6 |  | BILG | LP1Y-DI-00000033 | 2 | CHWR | 1 OF 1 | LP1 | NT
LP1Y-CHWR-033044-07 | BU | 24 | STD | 150 | CS | CARBON STL | 5554402 | 24 IN - STD - 150 - CS - HALF BU ONE FLANGE ONLY | 0.5 | 2 |  | high |  | 28.8 | 1 | 1 | 0 | 0 | 14.4 | EA | Default | Y | TFS00B105MMPP | NE | 30-MAR-2026 20:43:54 | NO | NO | 108 | LP1Y-CHWR-033044-07 | LP1Y 24" CS CHWR (6) (108) 033044 | TFS00B105MM | TFS | 6 |  | BILG | LP1Y-DI-00000033 | 2 | CHWR | 1 OF 1 | LP1 | NT
LP1Y-CHWR-033044-07 | BW | 24 | STD | 150 | CS | CARBON STL | 5554402 | 24 IN - STD - 150 - CS - BW | 1 | 1 |  | high |  | 6.9 | 1.25 | 1 | 2.6 | 2.04 | 13.265 | EA | Default | Y | TFS00B105MMPP | NE | 30-MAR-2026 20:43:54 | NO | NO | 108 | LP1Y-CHWR-033044-07 | LP1Y 24" CS CHWR (6) (108) 033044 | TFS00B105MM | TFS | 6 |  | BILG | LP1Y-DI-00000033 | 2 | CHWR | 1 OF 1 | LP1 | NT
LP1Y-CHWR-033044-07 | BU | 24 | STD | 150 | CS | CARBON STL | 5554402 | 24 IN - STD - 150 - CS - HALF BU ONE FLANGE ONLY | 0.5 | 2 |  | high |  | 28.8 | 1 | 1 | 0 | 0 | 14.4 | EA | Default | Y | TFS00B105MMPP | NE | 30-MAR-2026 20:43:54 | NO | NO | 108 | LP1Y-CHWR-033044-07 | LP1Y 24" CS CHWR (6) (108) 033044 | TFS00B105MM | TFS | 6 |  | BILG | LP1Y-DI-00000033 | 2 | CHWR | 1 OF 1 | LP1 | NT
LP1Y-CHWR-033044-07 | BW | 24 | STD | 150 | CS | CARBON STL | 5554402 | 24 IN - STD - 150 - CS - BW | 1 | 1 |  | high |  | 6.9 | 1.25 | 1 | 2.6 | 2.04 | 13.265 | EA | Default | Y | TFS00B105MMPP | NE | 30-MAR-2026 20:43:54 | NO | NO | 108 | LP1Y-CHWR-033044-07 | LP1Y 24" CS CHWR (6) (108) 033044 | TFS00B105MM | TFS | 6 |  | BILG | LP1Y-DI-00000033 | 2 | CHWR | 1 OF 1 | LP1 | NT
LP1Y-CHWR-033044-07 | BU | 24 | STD | 150 | CS | CARBON STL | 5554402 | 24 IN - STD - 150 - CS - HALF BU ONE FLANGE ONLY | 0.5 | 2 |  | high |  | 28.8 | 1 | 1 | 0 | 0 | 14.4 | EA | Default | Y | TFS00B105MMPP | NE | 30-MAR-2026 20:43:54 | NO | NO | 108 | LP1Y-CHWR-033044-07 | LP1Y 24" CS CHWR (6) (108) 033044 | TFS00B105MM | TFS | 6 |  | BILG | LP1Y-DI-00000033 | 2 | CHWR | 1 OF 1 | LP1 | NT
LP1Y-CHWR-033044-07 | BW | 24 | STD | 150 | CS | CARBON STL | 5554402 | 24 IN - STD - 150 - CS - BW | 1 | 1 |  | high |  | 6.9 | 1.25 | 1 | 2.6 | 2.04 | 13.265 | EA | Default | Y | TFS00B105MMPP | NE | 30-MAR-2026 20:43:54 | NO | NO | 108 | LP1Y-CHWR-033044-07 | LP1Y 24" CS CHWR (6) (108) 033044 | TFS00B105MM | TFS | 6 |  | BILG | LP1Y-DI-00000033 | 2 | CHWR | 1 OF 1 | LP1 | NT
LP1Y-CHWR-033044-07 | FLG | 18 | STD | 150 | CS | CARBON STL | 5554402 | FLG WN 150# RF STL STD BORE A105 - 5554402 | 1 | 2 |  | high |  | 1.8 | 1 | 1 | 0 | 0 | 1.8 | EA | Default | Y | TFS00B105MMPP | NE | 30-MAR-2026 20:43:54 | NO | NO | 108 | LP1Y-CHWR-033044-07 | LP1Y 24" CS CHWR (6) (108) 033044 | TFS00B105MM | TFS | 6 |  | BILG | LP1Y-DI-00000033 | 2 | CHWR | 1 OF 1 | LP1 | NT
LP1Y-CHWR-033044-07 | FLG | 18 | STD | 150 | CS | CARBON STL | 5554402 | FLG WN 150# RF STL STD BORE A105 - 5554402 | 1 | 2 |  | high |  | 1.8 | 1 | 1 | 0 | 0 | 1.8 | EA | Default | Y | TFS00B105MMPP | NE | 30-MAR-2026 20:43:54 | NO | NO | 108 | LP1Y-CHWR-033044-07 | LP1Y 24" CS CHWR (6) (108) 033044 | TFS00B105MM | TFS | 6 |  | BILG | LP1Y-DI-00000033 | 2 | CHWR | 1 OF 1 | LP1 | NT
LP1Y-CHWR-033044-07 | FLG | 18 | STD | 150 | CS | CARBON STL | 5554402 | FLG WN 150# RF STL STD BORE A105 - 5554402 | 1 | 2 |  | high |  | 1.8 | 1 | 1 | 0 | 0 | 1.8 | EA | Default | Y | TFS00B105MMPP | NE | 30-MAR-2026 20:43:54 | NO | NO | 108 | LP1Y-CHWR-033044-07 | LP1Y 24" CS CHWR (6) (108) 033044 | TFS00B105MM | TFS | 6 |  | BILG | LP1Y-DI-00000033 | 2 | CHWR | 1 OF 1 | LP1 | NT
LP1Y-CHWR-033044-07 | FLG | 18 | STD | 150 | CS | CARBON STL | 5554402 | FLG WN 150# RF STL STD BORE A105 - 5554402 | 1 | 2 |  | high |  | 1.8 | 1 | 1 | 0 | 0 | 1.8 | EA | Default | Y | TFS00B105MMPP | NE | 30-MAR-2026 20:43:54 | NO | NO | 108 | LP1Y-CHWR-033044-07 | LP1Y 24" CS CHWR (6) (108) 033044 | TFS00B105MM | TFS | 6 |  | BILG | LP1Y-DI-00000033 | 2 | CHWR | 1 OF 1 | LP1 | NT
LP1Y-CHWR-033044-07 | FLG | 18 | STD | 150 | CS | CARBON STL | 5554402 | FLG WN 150# RF STL STD BORE A105 - 5554402 | 1 | 2 |  | high |  | 1.8 | 1 | 1 | 0 | 0 | 1.8 | EA | Default | Y | TFS00B105MMPP | NE | 30-MAR-2026 20:43:54 | NO | NO | 108 | LP1Y-CHWR-033044-07 | LP1Y 24" CS CHWR (6) (108) 033044 | TFS00B105MM | TFS | 6 |  | BILG | LP1Y-DI-00000033 | 2 | CHWR | 1 OF 1 | LP1 | NT
LP1Y-CHWR-033044-07 | BU | 18 | STD | 150 | CS | CARBON STL | 5554402 | 18 IN - STD - 150 - CS - HALF BU ONE FLANGE ONLY | 0.5 | 2 |  | high |  | 26.1 | 1 | 1 | 0 | 0 | 13.05 | EA | Default | Y | TFS00B105MMPP | NE | 30-MAR-2026 20:43:54 | NO | NO | 108 | LP1Y-CHWR-033044-07 | LP1Y 24" CS CHWR (6) (108) 033044 | TFS00B105MM | TFS | 6 |  | BILG | LP1Y-DI-00000033 | 2 | CHWR | 1 OF 1 | LP1 | NT
LP1Y-CHWR-033044-07 | BW | 18 | STD | 150 | CS | CARBON STL | 5554402 | 18 IN - STD - 150 - CS - BW | 1 | 1 |  | high |  | 5.9 | 1.25 | 1 | 1.42 | 1.11 | 9.905 | EA | Default | Y | TFS00B105MMPP | NE | 30-MAR-2026 20:43:54 | NO | NO | 108 | LP1Y-CHWR-033044-07 | LP1Y 24" CS CHWR (6) (108) 033044 | TFS00B105MM | TFS | 6 |  | BILG | LP1Y-DI-00000033 | 2 | CHWR | 1 OF 1 | LP1 | NT
LP1Y-CHWR-033044-07 | BU | 18 | STD | 150 | CS | CARBON STL | 5554402 | 18 IN - STD - 150 - CS - HALF BU ONE FLANGE ONLY | 0.5 | 2 |  | high |  | 26.1 | 1 | 1 | 0 | 0 | 13.05 | EA | Default | Y | TFS00B105MMPP | NE | 30-MAR-2026 20:43:54 | NO | NO | 108 | LP1Y-CHWR-033044-07 | LP1Y 24" CS CHWR (6) (108) 033044 | TFS00B105MM | TFS | 6 |  | BILG | LP1Y-DI-00000033 | 2 | CHWR | 1 OF 1 | LP1 | NT
LP1Y-CHWR-033044-07 | BW | 18 | STD | 150 | CS | CARBON STL | 5554402 | 18 IN - STD - 150 - CS - BW | 1 | 1 |  | high |  | 5.9 | 1.25 | 1 | 1.42 | 1.11 | 9.905 | EA | Default | Y | TFS00B105MMPP | NE | 30-MAR-2026 20:43:54 | NO | NO | 108 | LP1Y-CHWR-033044-07 | LP1Y 24" CS CHWR (6) (108) 033044 | TFS00B105MM | TFS | 6 |  | BILG | LP1Y-DI-00000033 | 2 | CHWR | 1 OF 1 | LP1 | NT
LP1Y-CHWR-033044-07 | BU | 18 | STD | 150 | CS | CARBON STL | 5554402 | 18 IN - STD - 150 - CS - HALF BU ONE FLANGE ONLY | 0.5 | 2 |  | high |  | 26.1 | 1 | 1 | 0 | 0 | 13.05 | EA | Default | Y | TFS00B105MMPP | NE | 30-MAR-2026 20:43:54 | NO | NO | 108 | LP1Y-CHWR-033044-07 | LP1Y 24" CS CHWR (6) (108) 033044 | TFS00B105MM | TFS | 6 |  | BILG | LP1Y-DI-00000033 | 2 | CHWR | 1 OF 1 | LP1 | NT
LP1Y-CHWR-033044-07 | BW | 18 | STD | 150 | CS | CARBON STL | 5554402 | 18 IN - STD - 150 - CS - BW | 1 | 1 |  | high |  | 5.9 | 1.25 | 1 | 1.42 | 1.11 | 9.905 | EA | Default | Y | TFS00B105MMPP | NE | 30-MAR-2026 20:43:54 | NO | NO | 108 | LP1Y-CHWR-033044-07 | LP1Y 24" CS CHWR (6) (108) 033044 | TFS00B105MM | TFS | 6 |  | BILG | LP1Y-DI-00000033 | 2 | CHWR | 1 OF 1 | LP1 | NT
LP1Y-CHWR-033044-07 | BU | 18 | STD | 150 | CS | CARBON STL | 5554402 | 18 IN - STD - 150 - CS - HALF BU ONE FLANGE ONLY | 0.5 | 2 |  | high |  | 26.1 | 1 | 1 | 0 | 0 | 13.05 | EA | Default | Y | TFS00B105MMPP | NE | 30-MAR-2026 20:43:54 | NO | NO | 108 | LP1Y-CHWR-033044-07 | LP1Y 24" CS CHWR (6) (108) 033044 | TFS00B105MM | TFS | 6 |  | BILG | LP1Y-DI-00000033 | 2 | CHWR | 1 OF 1 | LP1 | NT
LP1Y-CHWR-033044-07 | BW | 18 | STD | 150 | CS | CARBON STL | 5554402 | 18 IN - STD - 150 - CS - BW | 1 | 1 |  | high |  | 5.9 | 1.25 | 1 | 1.42 | 1.11 | 9.905 | EA | Default | Y | TFS00B105MMPP | NE | 30-MAR-2026 20:43:54 | NO | NO | 108 | LP1Y-CHWR-033044-07 | LP1Y 24" CS CHWR (6) (108) 033044 | TFS00B105MM | TFS | 6 |  | BILG | LP1Y-DI-00000033 | 2 | CHWR | 1 OF 1 | LP1 | NT
LP1Y-CHWR-033044-07 | BU | 18 | STD | 150 | CS | CARBON STL | 5554402 | 18 IN - STD - 150 - CS - HALF BU ONE FLANGE ONLY | 0.5 | 2 |  | high |  | 26.1 | 1 | 1 | 0 | 0 | 13.05 | EA | Default | Y | TFS00B105MMPP | NE | 30-MAR-2026 20:43:54 | NO | NO | 108 | LP1Y-CHWR-033044-07 | LP1Y 24" CS CHWR (6) (108) 033044 | TFS00B105MM | TFS | 6 |  | BILG | LP1Y-DI-00000033 | 2 | CHWR | 1 OF 1 | LP1 | NT
LP1Y-CHWR-033044-07 | BW | 18 | STD | 150 | CS | CARBON STL | 5554402 | 18 IN - STD - 150 - CS - BW | 1 | 1 |  | high |  | 5.9 | 1.25 | 1 | 1.42 | 1.11 | 9.905 | EA | Default | Y | TFS00B105MMPP | NE | 30-MAR-2026 20:43:54 | NO | NO | 108 | LP1Y-CHWR-033044-07 | LP1Y 24" CS CHWR (6) (108) 033044 | TFS00B105MM | TFS | 6 |  | BILG | LP1Y-DI-00000033 | 2 | CHWR | 1 OF 1 | LP1 | NT
LP1Y-CHWR-033044-07 | GSKT | 24 | 0.125 | 150 |  |  | 5495476 | GASKET 150# RING ARAMID W/ NITRILE BNDR 1/8"THK - 5495476 | 2 | 2 |  | high |  | 1.2 | 1 | 1 | 0 | 0 | 2.4 | EA | Default | Y | TFS00B105MMPP | NE | 30-MAR-2026 20:43:54 | NO | NO | 108 | LP1Y-CHWR-033044-07 | LP1Y 24" CS CHWR (6) (108) 033044 | TFS00B105MM | TFS | 6 |  | BILG | LP1Y-DI-00000033 | 2 | CHWR | 1 OF 1 | LP1 | NT
LP1Y-CHWR-033044-07 | GSKT | 18 | 0.125 | 150 |  |  | 5495476 | GASKET 150# RING ARAMID W/ NITRILE BNDR 1/8"THK - 5495476 | 1 | 2 |  | high |  | 0.9 | 1 | 1 | 0 | 0 | 0.9 | EA | Default | Y | TFS00B105MMPP | NE | 30-MAR-2026 20:43:54 | NO | NO | 108 | LP1Y-CHWR-033044-07 | LP1Y 24" CS CHWR (6) (108) 033044 | TFS00B105MM | TFS | 6 |  | BILG | LP1Y-DI-00000033 | 2 | CHWR | 1 OF 1 | LP1 | NT
LP1Y-CHWR-033044-07 | BOLT | 1.25 |  |  | CS | CARBON STL | 5675648 | STUD-BOLT A193 GR B7 W/A194 GR 2H NUTS - 7.25 in. Length - 5675648 | 40 | 2 |  | high |  | 0.4 | 1 | 1 | 0 | 0 | 16 | EA | Default | Y | TFS00B105MMPP | NE | 30-MAR-2026 20:43:54 | NO | NO | 108 | LP1Y-CHWR-033044-07 | LP1Y 24" CS CHWR (6) (108) 033044 | TFS00B105MM | TFS | 6 |  | BILG | LP1Y-DI-00000033 | 2 | CHWR | 1 OF 1 | LP1 | NT
LP1Y-CHWR-033044-07 | BOLT | 1.25 |  |  | CR1 | A335-P1,2,3,11,12 | 5675649 | CAP SCREW HEX HEAD CR-MO A193 GR B7 UNC - 4.75 in. Length - 5675649 | 80 | 2 |  | high |  | 0.4 | 1 | 1.23 | 0 | 0 | 39.36 | EA | Default | Y | TFS00B105MMPP | NE | 30-MAR-2026 20:43:54 | NO | NO | 108 | LP1Y-CHWR-033044-07 | LP1Y 24" CS CHWR (6) (108) 033044 | TFS00B105MM | TFS | 6 |  | BILG | LP1Y-DI-00000033 | 2 | CHWR | 1 OF 1 | LP1 | NT
LP1Y-CHWR-033044-07 | BOLT | 1.125 |  |  | CR1 | A335-P1,2,3,11,12 | 5675649 | CAP SCREW HEX HEAD CR-MO A193 GR B7 UNC - 3.5 in. Length - 5675649 | 64 | 2 |  | high | [9 empty] | Y | TFS00B105MMPP | NE | 30-MAR-2026 20:43:54 | NO | NO | 108 | LP1Y-CHWR-033044-07 | LP1Y 24" CS CHWR (6) (108) 033044 | TFS00B105MM | TFS | 6 |  | BILG | LP1Y-DI-00000033 | 2 | CHWR | 1 OF 1 | LP1 | NT
LP1Y-CHWR-033044-07 | BOLT | 1.125 |  |  | CS | CARBON STL | 5675648 | STUD-BOLT A193 GR B7 W/A194 GR 2H NUTS - 6.25 in. Length - 5675648 | 16 | 2 |  | high | [9 empty] | Y | TFS00B105MMPP | NE | 30-MAR-2026 20:43:54 | NO | NO | 108 | LP1Y-CHWR-033044-07 | LP1Y 24" CS CHWR (6) (108) 033044 | TFS00B105MM | TFS | 6 |  | BILG | LP1Y-DI-00000033 | 2 | CHWR | 1 OF 1 | LP1 | NT
LP1Y-CHWR-033044-07 | VBFL | 24 |  | 150 |  |  | 5307532L1 | BUTTERFLY 150# DI, THD LUG ALBR EPDM EXTD GO - 5307532L1 | 1 | 2 |  | high |  | 8.5 | 1 | 1 | 0 | 0 | 8.5 | EA | Default | Y | TFS00B105MMPP | NE | 30-MAR-2026 20:43:54 | NO | NO | 108 | LP1Y-CHWR-033044-07 | LP1Y 24" CS CHWR (6) (108) 033044 | TFS00B105MM | TFS | 6 |  | BILG | LP1Y-DI-00000033 | 2 | CHWR | 1 OF 1 | LP1 | NT
LP1Y-CHWR-033044-07 | VBFL | 24 |  | 150 |  |  | 5307532L1 | BUTTERFLY 150# DI, THD LUG ALBR EPDM EXTD GO - 5307532L1 | 1 | 2 |  | high |  | 8.5 | 1 | 1 | 0 | 0 | 8.5 | EA | Default | Y | TFS00B105MMPP | NE | 30-MAR-2026 20:43:54 | NO | NO | 108 | LP1Y-CHWR-033044-07 | LP1Y 24" CS CHWR (6) (108) 033044 | TFS00B105MM | TFS | 6 |  | BILG | LP1Y-DI-00000033 | 2 | CHWR | 1 OF 1 | LP1 | NT
LP1Y-CHWR-033044-07 | BU | 24 | 40 | 150 |  |  | 5307532L1 | 24 IN - 40 - 150 - HALF BU ONE FLANGE ONLY | 0.5 | 2 |  | high |  | 28.8 | 1 | 1 | 0 | 0 | 14.4 | EA | Default | Y | TFS00B105MMPP | NE | 30-MAR-2026 20:43:54 | NO | NO | 108 | LP1Y-CHWR-033044-07 | LP1Y 24" CS CHWR (6) (108) 033044 | TFS00B105MM | TFS | 6 |  | BILG | LP1Y-DI-00000033 | 2 | CHWR | 1 OF 1 | LP1 | NT
LP1Y-CHWR-033044-07 | BU | 24 | 40 | 150 |  |  | 5307532L1 | 24 IN - 40 - 150 - HALF BU ONE FLANGE ONLY | 0.5 | 2 |  | high |  | 28.8 | 1 | 1 | 0 | 0 | 14.4 | EA | Default | Y | TFS00B105MMPP | NE | 30-MAR-2026 20:43:54 | NO | NO | 108 | LP1Y-CHWR-033044-07 | LP1Y 24" CS CHWR (6) (108) 033044 | TFS00B105MM | TFS | 6 |  | BILG | LP1Y-DI-00000033 | 2 | CHWR | 1 OF 1 | LP1 | NT
LP1Y-CHWR-033044-07 | BU | 24 | 40 | 150 |  |  | 5307532L1 | 24 IN - 40 - 150 - HALF BU ONE FLANGE ONLY | 0.5 | 2 |  | high |  | 28.8 | 1 | 1 | 0 | 0 | 14.4 | EA | Default | Y | TFS00B105MMPP | NE | 30-MAR-2026 20:43:54 | NO | NO | 108 | LP1Y-CHWR-033044-07 | LP1Y 24" CS CHWR (6) (108) 033044 | TFS00B105MM | TFS | 6 |  | BILG | LP1Y-DI-00000033 | 2 | CHWR | 1 OF 1 | LP1 | NT
LP1Y-CHWR-033044-07 | BU | 24 | 40 | 150 |  |  | 5307532L1 | 24 IN - 40 - 150 - HALF BU ONE FLANGE ONLY | 0.5 | 2 |  | high |  | 28.8 | 1 | 1 | 0 | 0 | 14.4 | EA | Default | Y | TFS00B105MMPP | NE | 30-MAR-2026 20:43:54 | NO | NO | 108 | LP1Y-CHWR-033044-07 | LP1Y 24" CS CHWR (6) (108) 033044 | TFS00B105MM | TFS | 6 |  | BILG | LP1Y-DI-00000033 | 2 | CHWR | 1 OF 1 | LP1 | NT
LP1Y-CHWR-033044-07 | VBFL | 18 |  | 150 |  |  | 5307532L1 | BUTTERFLY 150# DI, THD LUG ALBR EPDM EXTD GO - 5307532L1 | 1 | 2 |  | high |  | 6.7 | 1 | 1 | 0 | 0 | 6.7 | EA | Default | Y | TFS00B105MMPP | NE | 30-MAR-2026 20:43:54 | NO | NO | 108 | LP1Y-CHWR-033044-07 | LP1Y 24" CS CHWR (6) (108) 033044 | TFS00B105MM | TFS | 6 |  | BILG | LP1Y-DI-00000033 | 2 | CHWR | 1 OF 1 | LP1 | NT
LP1Y-CHWR-033044-07 | BU | 18 | 40 | 150 |  |  | 5307532L1 | 18 IN - 40 - 150 - HALF BU ONE FLANGE ONLY | 0.5 | 2 |  | high |  | 26.1 | 1 | 1 | 0 | 0 | 13.05 | EA | Default | Y | TFS00B105MMPP | NE | 30-MAR-2026 20:43:54 | NO | NO | 108 | LP1Y-CHWR-033044-07 | LP1Y 24" CS CHWR (6) (108) 033044 | TFS00B105MM | TFS | 6 |  | BILG | LP1Y-DI-00000033 | 2 | CHWR | 1 OF 1 | LP1 | NT
LP1Y-CHWR-033044-07 | BU | 18 | 40 | 150 |  |  | 5307532L1 | 18 IN - 40 - 150 - HALF BU ONE FLANGE ONLY | 0.5 | 2 |  | high |  | 26.1 | 1 | 1 | 0 | 0 | 13.05 | EA | Default | Y | TFS00B105MMPP | NE | 30-MAR-2026 20:43:54 | NO | NO | 108 | LP1Y-CHWR-033044-07 | LP1Y 24" CS CHWR (6) (108) 033044 | TFS00B105MM | TFS | 6 |  | BILG | LP1Y-DI-00000033 | 2 | CHWR | 1 OF 1 | LP1 | NT
LP1Y-CHWR-033044-07 | VBFL | 18 |  | 150 |  |  | 5307532 | BUTTERFLY 150# DI, THD LUG ALBR EPDM GO - 5307532 | 1 | 2 |  | high |  | 6.7 | 1 | 1 | 0 | 0 | 6.7 | EA | Default | Y | TFS00B105MMPP | NE | 30-MAR-2026 20:43:54 | NO | NO | 108 | LP1Y-CHWR-033044-07 | LP1Y 24" CS CHWR (6) (108) 033044 | TFS00B105MM | TFS | 6 |  | BILG | LP1Y-DI-00000033 | 2 | CHWR | 1 OF 1 | LP1 | NT
LP1Y-CHWR-033044-07 | BU | 18 | 40 | 150 |  |  | 5307532 | 18 IN - 40 - 150 - HALF BU ONE FLANGE ONLY | 0.5 | 2 |  | high |  | 26.1 | 1 | 1 | 0 | 0 | 13.05 | EA | Default | Y | TFS00B105MMPP | NE | 30-MAR-2026 20:43:54 | NO | NO | 108 | LP1Y-CHWR-033044-07 | LP1Y 24" CS CHWR (6) (108) 033044 | TFS00B105MM | TFS | 6 |  | BILG | LP1Y-DI-00000033 | 2 | CHWR | 1 OF 1 | LP1 | NT
LP1Y-CHWR-033044-07 | BU | 18 | 40 | 150 |  |  | 5307532 | 18 IN - 40 - 150 - HALF BU ONE FLANGE ONLY | 0.5 | 2 |  | high |  | 26.1 | 1 | 1 | 0 | 0 | 13.05 | EA | Default | Y | TFS00B105MMPP | NE | 30-MAR-2026 20:43:54 | NO | NO | 108 | LP1Y-CHWR-033044-07 | LP1Y 24" CS CHWR (6) (108) 033044 | TFS00B105MM | TFS | 6 |  | BILG | LP1Y-DI-00000033 | 2 | CHWR | 1 OF 1 | LP1 | NT
LP1Y-CHWR-033044-07 | FLGB | 18 |  | 150 | CS | CARBON STL | 5615476 | FLG BLIND 150# RF STL A105 - 5615476 | 1 | 2 |  | high |  | 1.8 | 1 | 1 | 0 | 0 | 1.8 | EA | Default | Y | TFS00B105MMPP | NE | 30-MAR-2026 20:43:54 | NO | NO | 108 | LP1Y-CHWR-033044-07 | LP1Y 24" CS CHWR (6) (108) 033044 | TFS00B105MM | TFS | 6 |  | BILG | LP1Y-DI-00000033 | 2 | CHWR | 1 OF 1 | LP1 | NT
LP1Y-CHWR-033044-07 | BU | 18 | STD | 150 | CS | CARBON STL | 5615476 | 18 IN - STD - 150 - CS - HALF BU ONE FLANGE ONLY | 0.5 | 2 |  | high |  | 26.1 | 1 | 1 | 0 | 0 | 13.05 | EA | Default | Y | TFS00B105MMPP | NE | 30-MAR-2026 20:43:54 | NO | NO | 108 | LP1Y-CHWR-033044-07 | LP1Y 24" CS CHWR (6) (108) 033044 | TFS00B105MM | TFS | 6 |  | BILG | LP1Y-DI-00000033 | 2 | CHWR | 1 OF 1 | LP1 | NT
LP1Y-CHWR-033044-07 | VBL | 1 |  | 2000 | CS | CARBON STL | 5059278L0 | BALL 2000# CWP SCRD STL, 2-PC 316 RP EXTD STEM, HNDL OP - 5059278L0 | 1 | 2 |  | high |  | 0.7 | 1 | 1 | 0 | 0 | 0.7 | EA | Default | Y | TFS00B105MMPP | NE | 30-MAR-2026 20:43:54 | NO | NO | 108 | LP1Y-CHWR-033044-07 | LP1Y 24" CS CHWR (6) (108) 033044 | TFS00B105MM | TFS | 6 |  | BILG | LP1Y-DI-00000033 | 2 | CHWR | 1 OF 1 | LP1 | NT
LP1Y-CHWR-033044-07 | VBL | 1 |  | 2000 | CS | CARBON STL | 5059278L0 | BALL 2000# CWP SCRD STL, 2-PC 316 RP EXTD STEM, HNDL OP - 5059278L0 | 1 | 2 |  | high |  | 0.7 | 1 | 1 | 0 | 0 | 0.7 | EA | Default | Y | TFS00B105MMPP | NE | 30-MAR-2026 20:43:54 | NO | NO | 108 | LP1Y-CHWR-033044-07 | LP1Y 24" CS CHWR (6) (108) 033044 | TFS00B105MM | TFS | 6 |  | BILG | LP1Y-DI-00000033 | 2 | CHWR | 1 OF 1 | LP1 | NT
LP1Y-CHWR-033044-07 | SCRD | 1 | 40 | 2000 | CS | CARBON STL | 5059278L0 | 1 IN - 40 - 2000 - CS - SCRD | 1 | 2 |  | high |  | 0.2 | 1 | 1 | 0.1 | 0 | 0.3 | EA | Default | Y | TFS00B105MMPP | NE | 30-MAR-2026 20:43:54 | NO | NO | 108 | LP1Y-CHWR-033044-07 | LP1Y 24" CS CHWR (6) (108) 033044 | TFS00B105MM | TFS | 6 |  | BILG | LP1Y-DI-00000033 | 2 | CHWR | 1 OF 1 | LP1 | NT
LP1Y-CHWR-033044-07 | THRD | 1 | 40 | 2000 | CS | CARBON STL | 5059278L0 | 1 IN - 40 - 2000 - CS - THRD | 1 | 2 |  | high |  | 0.16 | 1 | 1 | 0 | 0 | 0.16 | EA | Default | Y | TFS00B105MMPP | NE | 30-MAR-2026 20:43:54 | NO | NO | 108 | LP1Y-CHWR-033044-07 | LP1Y 24" CS CHWR (6) (108) 033044 | TFS00B105MM | TFS | 6 |  | BILG | LP1Y-DI-00000033 | 2 | CHWR | 1 OF 1 | LP1 | NT
LP1Y-CHWR-033044-07 | SCRD | 1 | 40 | 2000 | CS | CARBON STL | 5059278L0 | 1 IN - 40 - 2000 - CS - SCRD | 1 | 2 |  | high |  | 0.2 | 1 | 1 | 0.1 | 0 | 0.3 | EA | Default | Y | TFS00B105MMPP | NE | 30-MAR-2026 20:43:54 | NO | NO | 108 | LP1Y-CHWR-033044-07 | LP1Y 24" CS CHWR (6) (108) 033044 | TFS00B105MM | TFS | 6 |  | BILG | LP1Y-DI-00000033 | 2 | CHWR | 1 OF 1 | LP1 | NT
LP1Y-CHWR-033044-07 | THRD | 1 | 40 | 2000 | CS | CARBON STL | 5059278L0 | 1 IN - 40 - 2000 - CS - THRD | 1 | 2 |  | high |  | 0.16 | 1 | 1 | 0 | 0 | 0.16 | EA | Default | Y | TFS00B105MMPP | NE | 30-MAR-2026 20:43:54 | NO | NO | 108 | LP1Y-CHWR-033044-07 | LP1Y 24" CS CHWR (6) (108) 033044 | TFS00B105MM | TFS | 6 |  | BILG | LP1Y-DI-00000033 | 2 | CHWR | 1 OF 1 | LP1 | NT
LP1Y-CHWR-033044-07 | SCRD | 1 | 40 | 2000 | CS | CARBON STL | 5059278L0 | 1 IN - 40 - 2000 - CS - SCRD | 1 | 2 |  | high |  | 0.2 | 1 | 1 | 0.1 | 0 | 0.3 | EA | Default | Y | TFS00B105MMPP | NE | 30-MAR-2026 20:43:54 | NO | NO | 108 | LP1Y-CHWR-033044-07 | LP1Y 24" CS CHWR (6) (108) 033044 | TFS00B105MM | TFS | 6 |  | BILG | LP1Y-DI-00000033 | 2 | CHWR | 1 OF 1 | LP1 | NT
LP1Y-CHWR-033044-07 | THRD | 1 | 40 | 2000 | CS | CARBON STL | 5059278L0 | 1 IN - 40 - 2000 - CS - THRD | 1 | 2 |  | high |  | 0.16 | 1 | 1 | 0 | 0 | 0.16 | EA | Default | Y | TFS00B105MMPP | NE | 30-MAR-2026 20:43:54 | NO | NO | 108 | LP1Y-CHWR-033044-07 | LP1Y 24" CS CHWR (6) (108) 033044 | TFS00B105MM | TFS | 6 |  | BILG | LP1Y-DI-00000033 | 2 | CHWR | 1 OF 1 | LP1 | NT
LP1Y-CHWR-033044-07 | SCRD | 1 | 40 | 2000 | CS | CARBON STL | 5059278L0 | 1 IN - 40 - 2000 - CS - SCRD | 1 | 2 |  | high |  | 0.2 | 1 | 1 | 0.1 | 0 | 0.3 | EA | Default | Y | TFS00B105MMPP | NE | 30-MAR-2026 20:43:54 | NO | NO | 108 | LP1Y-CHWR-033044-07 | LP1Y 24" CS CHWR (6) (108) 033044 | TFS00B105MM | TFS | 6 |  | BILG | LP1Y-DI-00000033 | 2 | CHWR | 1 OF 1 | LP1 | NT
LP1Y-CHWR-033044-07 | THRD | 1 | 40 | 2000 | CS | CARBON STL | 5059278L0 | 1 IN - 40 - 2000 - CS - THRD | 1 | 2 |  | high |  | 0.16 | 1 | 1 | 0 | 0 | 0.16 | EA | Default | Y | TFS00B105MMPP | NE | 30-MAR-2026 20:43:54 | NO | NO | 108 | LP1Y-CHWR-033044-07 | LP1Y 24" CS CHWR (6) (108) 033044 | TFS00B105MM | TFS | 6 |  | BILG | LP1Y-DI-00000033 | 2 | CHWR | 1 OF 1 | LP1 | NT
LP1Y-CHWR-033044-07 | FS | 24 |  | 5IGC-24-02-L | CS | CARBON STL | 5IGC-24-02-L | 5IGC, INSULATED PIPE GUIDE COLD SERV, 24" PIPE W/ 2" INSUL - 5IGC-24-02-L | 1 | 2 |  | medium | Component not in reference table — classified as FS by fallback rule | 12 | 1 | 1 | 0 | 0 | 12 | EA | Default | Y | TFS00B105MMPP | NE | 30-MAR-2026 20:43:54 | NO | NO | 108 | LP1Y-CHWR-033044-07 | LP1Y 24" CS CHWR (6) (108) 033044 | TFS00B105MM | TFS | 6 |  | BILG | LP1Y-DI-00000033 | 2 | CHWR | 1 OF 1 | LP1 | NT
LP1Y-CHWR-033044-07 | FS | 24 |  | 5IGC-24-02 | CS | CARBON STL | 5IGC-24-02 | 5IGC, INSULATED PIPE GUIDE COLD SERV, 24" PIPE W/ 2" INSUL - 5IGC-24-02 | 1 | 2 |  | medium | Component not in reference table — classified as FS by fallback rule | 12 | 1 | 1 | 0 | 0 | 12 | EA | Default | Y | TFS00B105MMPP | NE | 30-MAR-2026 20:43:54 | NO | NO | 108 | LP1Y-CHWR-033044-07 | LP1Y 24" CS CHWR (6) (108) 033044 | TFS00B105MM | TFS | 6 |  | BILG | LP1Y-DI-00000033 | 2 | CHWR | 1 OF 1 | LP1 | NT
LP1Y-CHWR-033044-07 | FS | 24 |  | 5IGC-24-02 | CS | CARBON STL | 5IGC-24-02 | 5IGC, INSULATED PIPE GUIDE COLD SERV, 24" PIPE W/ 2" INSUL - 5IGC-24-02 | 1 | 2 |  | medium | Component not in reference table — classified as FS by fallback rule | 12 | 1 | 1 | 0 | 0 | 12 | EA | Default | Y | TFS00B105MMPP | NE | 30-MAR-2026 20:43:54 | NO | NO | 108 | LP1Y-CHWR-033044-07 | LP1Y 24" CS CHWR (6) (108) 033044 | TFS00B105MM | TFS | 6 |  | BILG | LP1Y-DI-00000033 | 2 | CHWR | 1 OF 1 | LP1 | NT
LP1Y-CHWR-033044-07 | FS | 24 |  | 5ISC-24-02 | CS | CARBON STL | 5ISC-24-02 | 5ISC, INSULATED SUPPORT COLD SERV, 24" PIPE W/ 2" INSUL - 5ISC-24-02 | 1 | 2 |  | medium | Component not in reference table — classified as FS by fallback rule | 12 | 1 | 1 | 0 | 0 | 12 | EA | Default | Y | TFS00B105MMPP | NE | 30-MAR-2026 20:43:54 | NO | NO | 108 | LP1Y-CHWR-033044-07 | LP1Y 24" CS CHWR (6) (108) 033044 | TFS00B105MM | TFS | 6 |  | BILG | LP1Y-DI-00000033 | 2 | CHWR | 1 OF 1 | LP1 | NT
LP1Y-CHWR-033044-07 | FS | 18 |  | 5ISC-18-15 | CS | CARBON STL | 5ISC-18-15 | 5ISC, INSULATED SUPPORT COLD SERV, 18" PIPE W/ 1-1/2" INSUL - 5ISC-18-15 | 1 | 2 |  | medium | Component not in reference table — classified as FS by fallback rule | 9 | 1 | 1 | 0 | 0 | 9 | EA | Default | Y | TFS00B105MMPP | NE | 30-MAR-2026 20:43:54 | NO | NO | 108 | LP1Y-CHWR-033044-07 | LP1Y 24" CS CHWR (6) (108) 033044 | TFS00B105MM | TFS | 6 |  | BILG | LP1Y-DI-00000033 | 2 | CHWR | 1 OF 1 | LP1 | NT
LP1Y-CHWR-033044-07 | FS | 18 |  | 5ISC-18-15 | CS | CARBON STL | 5ISC-18-15 | 5ISC, INSULATED SUPPORT COLD SERV, 18" PIPE W/ 1-1/2" INSUL - 5ISC-18-15 | 1 | 2 |  | medium | Component not in reference table — classified as FS by fallback rule | 9 | 1 | 1 | 0 | 0 | 9 | EA | Default | Y | TFS00B105MMPP | NE | 30-MAR-2026 20:43:54 | NO | NO | 108 | LP1Y-CHWR-033044-07 | LP1Y 24" CS CHWR (6) (108) 033044 | TFS00B105MM | TFS | 6 |  | BILG | LP1Y-DI-00000033 | 2 | CHWR | 1 OF 1 | LP1 | NT
LP1Y-CHWR-033044-07 | FS | 18 |  | 5IGC-18-15 | CS | CARBON STL | 5IGC-18-15 | 5IGC, INSULATED PIPE GUIDE COLD SERV, 18" PIPE W/ 1-1/2" INSUL - 5IGC-18-15 | 1 | 2 |  | medium | Component not in reference table — classified as FS by fallback rule | 9 | 1 | 1 | 0 | 0 | 9 | EA | Default | Y | TFS00B105MMPP | NE | 30-MAR-2026 20:43:54 | NO | NO | 108 | LP1Y-CHWR-033044-07 | LP1Y 24" CS CHWR (6) (108) 033044 | TFS00B105MM | TFS | 6 |  | BILG | LP1Y-DI-00000033 | 2 | CHWR | 1 OF 1 | LP1 | NT
LP1Y-CHWR-033044-08 | PIPE | 24 | STD |  | CS | CARBON STL | 5356649 | PIPE STD WT ERW STL A53-B - Fab Pipe Handling | 37.1 | 1 |  | high |  | 1.15 | 1.4 | 1 | 0 | 0 | 59.731 | LFP | Default | Y | TFS00B106MMPP | NE | 22-MAR-2026 17:11:36 | NO | NO | 108 | LP1Y-CHWR-033044-08 | LP1Y 24" CS CHWR (6) (108) 033044 | TFS00B106MM | TFS | 6 |  | BILG | LP1Y-DI-00000033 | 3 | CHWR | 1 OF 1 | LP1 | NT
LP1Y-CHWR-033044-08 | PIPE | 18 | STD |  | CS | CARBON STL | 5356649 | PIPE STD WT ERW STL A53-B - Fab Pipe Handling | 92.2 | 1 |  | high |  | 0.88 | 1.4 | 1 | 0 | 0 | 113.59 | LFP | Default | Y | TFS00B106MMPP | NE | 22-MAR-2026 17:11:36 | NO | NO | 108 | LP1Y-CHWR-033044-08 | LP1Y 24" CS CHWR (6) (108) 033044 | TFS00B106MM | TFS | 6 |  | BILG | LP1Y-DI-00000033 | 3 | CHWR | 1 OF 1 | LP1 | NT
LP1Y-CHWR-033044-08 | TEE | 24x24 | STD |  | CS | CARBON STL | 5374123 | TEE STD WT STL A234 WPB - 5374123 | 1 | 2 |  | high |  | 2.4 | 1 | 1 | 0 | 0 | 2.4 | EA | Default | Y | TFS00B106MMPP | NE | 22-MAR-2026 17:11:36 | NO | NO | 108 | LP1Y-CHWR-033044-08 | LP1Y 24" CS CHWR (6) (108) 033044 | TFS00B106MM | TFS | 6 |  | BILG | LP1Y-DI-00000033 | 3 | CHWR | 1 OF 1 | LP1 | NT
LP1Y-CHWR-033044-08 | BW | 24 | STD |  | CS | CARBON STL | 5374123 | 24 IN - STD - CS - BW | 1 | 1 |  | high |  | 6.9 | 1.25 | 1 | 2.6 | 2.04 | 13.265 | EA | Default | Y | TFS00B106MMPP | NE | 22-MAR-2026 17:11:36 | NO | NO | 108 | LP1Y-CHWR-033044-08 | LP1Y 24" CS CHWR (6) (108) 033044 | TFS00B106MM | TFS | 6 |  | BILG | LP1Y-DI-00000033 | 3 | CHWR | 1 OF 1 | LP1 | NT
LP1Y-CHWR-033044-08 | BW | 24 | STD |  | CS | CARBON STL | 5374123 | 24 IN - STD - CS - BW | 1 | 1 |  | high |  | 6.9 | 1.25 | 1 | 2.6 | 2.04 | 13.265 | EA | Default | Y | TFS00B106MMPP | NE | 22-MAR-2026 17:11:36 | NO | NO | 108 | LP1Y-CHWR-033044-08 | LP1Y 24" CS CHWR (6) (108) 033044 | TFS00B106MM | TFS | 6 |  | BILG | LP1Y-DI-00000033 | 3 | CHWR | 1 OF 1 | LP1 | NT
LP1Y-CHWR-033044-08 | BW | 24 | STD |  | CS | CARBON STL | 5374123 | 24 IN - STD - CS - BW | 1 | 1 |  | high |  | 6.9 | 1.25 | 1 | 2.6 | 2.04 | 13.265 | EA | Default | Y | TFS00B106MMPP | NE | 22-MAR-2026 17:11:36 | NO | NO | 108 | LP1Y-CHWR-033044-08 | LP1Y 24" CS CHWR (6) (108) 033044 | TFS00B106MM | TFS | 6 |  | BILG | LP1Y-DI-00000033 | 3 | CHWR | 1 OF 1 | LP1 | NT
LP1Y-CHWR-033044-08 | RED | 24x18 | STD |  | CS | CARBON STL | 5374126 | REDUCER ECC STD WT STL A234 WPB - 5374126 | 1 | 2 |  | high |  | 1.8 | 1 | 1 | 0 | 0 | 1.8 | EA | Default | Y | TFS00B106MMPP | NE | 22-MAR-2026 17:11:36 | NO | NO | 108 | LP1Y-CHWR-033044-08 | LP1Y 24" CS CHWR (6) (108) 033044 | TFS00B106MM | TFS | 6 |  | BILG | LP1Y-DI-00000033 | 3 | CHWR | 1 OF 1 | LP1 | NT
LP1Y-CHWR-033044-08 | BW | 24 | STD |  | CS | CARBON STL | 5374126 | 24 IN - STD - CS - BW | 1 | 1 |  | high |  | 6.9 | 1.25 | 1 | 2.6 | 2.04 | 13.265 | EA | Default | Y | TFS00B106MMPP | NE | 22-MAR-2026 17:11:36 | NO | NO | 108 | LP1Y-CHWR-033044-08 | LP1Y 24" CS CHWR (6) (108) 033044 | TFS00B106MM | TFS | 6 |  | BILG | LP1Y-DI-00000033 | 3 | CHWR | 1 OF 1 | LP1 | NT
LP1Y-CHWR-033044-08 | BW | 18 | STD |  | CS | CARBON STL | 5374126 | 18 IN - STD - CS - BW | 1 | 1 |  | high |  | 5.9 | 1.25 | 1 | 1.42 | 1.11 | 9.905 | EA | Default | Y | TFS00B106MMPP | NE | 22-MAR-2026 17:11:36 | NO | NO | 108 | LP1Y-CHWR-033044-08 | LP1Y 24" CS CHWR (6) (108) 033044 | TFS00B106MM | TFS | 6 |  | BILG | LP1Y-DI-00000033 | 3 | CHWR | 1 OF 1 | LP1 | NT
LP1Y-CHWR-033044-08 | FLG | 24 | STD | 150 | CS | CARBON STL | 5554402 | FLG WN 150# RF STL STD BORE A105 - 5554402 | 1 | 2 |  | high |  | 2.4 | 1 | 1 | 0 | 0 | 2.4 | EA | Default | Y | TFS00B106MMPP | NE | 22-MAR-2026 17:11:36 | NO | NO | 108 | LP1Y-CHWR-033044-08 | LP1Y 24" CS CHWR (6) (108) 033044 | TFS00B106MM | TFS | 6 |  | BILG | LP1Y-DI-00000033 | 3 | CHWR | 1 OF 1 | LP1 | NT
LP1Y-CHWR-033044-08 | FLG | 24 | STD | 150 | CS | CARBON STL | 5554402 | FLG WN 150# RF STL STD BORE A105 - 5554402 | 1 | 2 |  | high |  | 2.4 | 1 | 1 | 0 | 0 | 2.4 | EA | Default | Y | TFS00B106MMPP | NE | 22-MAR-2026 17:11:36 | NO | NO | 108 | LP1Y-CHWR-033044-08 | LP1Y 24" CS CHWR (6) (108) 033044 | TFS00B106MM | TFS | 6 |  | BILG | LP1Y-DI-00000033 | 3 | CHWR | 1 OF 1 | LP1 | NT
LP1Y-CHWR-033044-08 | FLG | 24 | STD | 150 | CS | CARBON STL | 5554402 | FLG WN 150# RF STL STD BORE A105 - 5554402 | 1 | 2 |  | high |  | 2.4 | 1 | 1 | 0 | 0 | 2.4 | EA | Default | Y | TFS00B106MMPP | NE | 22-MAR-2026 17:11:36 | NO | NO | 108 | LP1Y-CHWR-033044-08 | LP1Y 24" CS CHWR (6) (108) 033044 | TFS00B106MM | TFS | 6 |  | BILG | LP1Y-DI-00000033 | 3 | CHWR | 1 OF 1 | LP1 | NT
LP1Y-CHWR-033044-08 | BU | 24 | STD | 150 | CS | CARBON STL | 5554402 | 24 IN - STD - 150 - CS - HALF BU ONE FLANGE ONLY | 0.5 | 2 |  | high |  | 28.8 | 1 | 1 | 0 | 0 | 14.4 | EA | Default | Y | TFS00B106MMPP | NE | 22-MAR-2026 17:11:36 | NO | NO | 108 | LP1Y-CHWR-033044-08 | LP1Y 24" CS CHWR (6) (108) 033044 | TFS00B106MM | TFS | 6 |  | BILG | LP1Y-DI-00000033 | 3 | CHWR | 1 OF 1 | LP1 | NT
LP1Y-CHWR-033044-08 | BW | 24 | STD | 150 | CS | CARBON STL | 5554402 | 24 IN - STD - 150 - CS - BW | 1 | 1 |  | high |  | 6.9 | 1.25 | 1 | 2.6 | 2.04 | 13.265 | EA | Default | Y | TFS00B106MMPP | NE | 22-MAR-2026 17:11:36 | NO | NO | 108 | LP1Y-CHWR-033044-08 | LP1Y 24" CS CHWR (6) (108) 033044 | TFS00B106MM | TFS | 6 |  | BILG | LP1Y-DI-00000033 | 3 | CHWR | 1 OF 1 | LP1 | NT
LP1Y-CHWR-033044-08 | BU | 24 | STD | 150 | CS | CARBON STL | 5554402 | 24 IN - STD - 150 - CS - HALF BU ONE FLANGE ONLY | 0.5 | 2 |  | high |  | 28.8 | 1 | 1 | 0 | 0 | 14.4 | EA | Default | Y | TFS00B106MMPP | NE | 22-MAR-2026 17:11:36 | NO | NO | 108 | LP1Y-CHWR-033044-08 | LP1Y 24" CS CHWR (6) (108) 033044 | TFS00B106MM | TFS | 6 |  | BILG | LP1Y-DI-00000033 | 3 | CHWR | 1 OF 1 | LP1 | NT
LP1Y-CHWR-033044-08 | BW | 24 | STD | 150 | CS | CARBON STL | 5554402 | 24 IN - STD - 150 - CS - BW | 1 | 1 |  | high |  | 6.9 | 1.25 | 1 | 2.6 | 2.04 | 13.265 | EA | Default | Y | TFS00B106MMPP | NE | 22-MAR-2026 17:11:36 | NO | NO | 108 | LP1Y-CHWR-033044-08 | LP1Y 24" CS CHWR (6) (108) 033044 | TFS00B106MM | TFS | 6 |  | BILG | LP1Y-DI-00000033 | 3 | CHWR | 1 OF 1 | LP1 | NT
LP1Y-CHWR-033044-08 | BU | 24 | STD | 150 | CS | CARBON STL | 5554402 | 24 IN - STD - 150 - CS - HALF BU ONE FLANGE ONLY | 0.5 | 2 |  | high |  | 28.8 | 1 | 1 | 0 | 0 | 14.4 | EA | Default | Y | TFS00B106MMPP | NE | 22-MAR-2026 17:11:36 | NO | NO | 108 | LP1Y-CHWR-033044-08 | LP1Y 24" CS CHWR (6) (108) 033044 | TFS00B106MM | TFS | 6 |  | BILG | LP1Y-DI-00000033 | 3 | CHWR | 1 OF 1 | LP1 | NT
LP1Y-CHWR-033044-08 | BW | 24 | STD | 150 | CS | CARBON STL | 5554402 | 24 IN - STD - 150 - CS - BW | 1 | 1 |  | high |  | 6.9 | 1.25 | 1 | 2.6 | 2.04 | 13.265 | EA | Default | Y | TFS00B106MMPP | NE | 22-MAR-2026 17:11:36 | NO | NO | 108 | LP1Y-CHWR-033044-08 | LP1Y 24" CS CHWR (6) (108) 033044 | TFS00B106MM | TFS | 6 |  | BILG | LP1Y-DI-00000033 | 3 | CHWR | 1 OF 1 | LP1 | NT
LP1Y-CHWR-033044-08 | FLG | 18 | STD | 150 | CS | CARBON STL | 5554402 | FLG WN 150# RF STL STD BORE A105 - 5554402 | 1 | 2 |  | high |  | 1.8 | 1 | 1 | 0 | 0 | 1.8 | EA | Default | Y | TFS00B106MMPP | NE | 22-MAR-2026 17:11:36 | NO | NO | 108 | LP1Y-CHWR-033044-08 | LP1Y 24" CS CHWR (6) (108) 033044 | TFS00B106MM | TFS | 6 |  | BILG | LP1Y-DI-00000033 | 3 | CHWR | 1 OF 1 | LP1 | NT
LP1Y-CHWR-033044-08 | FLG | 18 | STD | 150 | CS | CARBON STL | 5554402 | FLG WN 150# RF STL STD BORE A105 - 5554402 | 1 | 2 |  | high |  | 1.8 | 1 | 1 | 0 | 0 | 1.8 | EA | Default | Y | TFS00B106MMPP | NE | 22-MAR-2026 17:11:36 | NO | NO | 108 | LP1Y-CHWR-033044-08 | LP1Y 24" CS CHWR (6) (108) 033044 | TFS00B106MM | TFS | 6 |  | BILG | LP1Y-DI-00000033 | 3 | CHWR | 1 OF 1 | LP1 | NT
LP1Y-CHWR-033044-08 | BU | 18 | STD | 150 | CS | CARBON STL | 5554402 | 18 IN - STD - 150 - CS - HALF BU ONE FLANGE ONLY | 0.5 | 2 |  | high |  | 26.1 | 1 | 1 | 0 | 0 | 13.05 | EA | Default | Y | TFS00B106MMPP | NE | 22-MAR-2026 17:11:36 | NO | NO | 108 | LP1Y-CHWR-033044-08 | LP1Y 24" CS CHWR (6) (108) 033044 | TFS00B106MM | TFS | 6 |  | BILG | LP1Y-DI-00000033 | 3 | CHWR | 1 OF 1 | LP1 | NT
LP1Y-CHWR-033044-08 | BW | 18 | STD | 150 | CS | CARBON STL | 5554402 | 18 IN - STD - 150 - CS - BW | 1 | 1 |  | high |  | 5.9 | 1.25 | 1 | 1.42 | 1.11 | 9.905 | EA | Default | Y | TFS00B106MMPP | NE | 22-MAR-2026 17:11:36 | NO | NO | 108 | LP1Y-CHWR-033044-08 | LP1Y 24" CS CHWR (6) (108) 033044 | TFS00B106MM | TFS | 6 |  | BILG | LP1Y-DI-00000033 | 3 | CHWR | 1 OF 1 | LP1 | NT
LP1Y-CHWR-033044-08 | BU | 18 | STD | 150 | CS | CARBON STL | 5554402 | 18 IN - STD - 150 - CS - HALF BU ONE FLANGE ONLY | 0.5 | 2 |  | high |  | 26.1 | 1 | 1 | 0 | 0 | 13.05 | EA | Default | Y | TFS00B106MMPP | NE | 22-MAR-2026 17:11:36 | NO | NO | 108 | LP1Y-CHWR-033044-08 | LP1Y 24" CS CHWR (6) (108) 033044 | TFS00B106MM | TFS | 6 |  | BILG | LP1Y-DI-00000033 | 3 | CHWR | 1 OF 1 | LP1 | NT
LP1Y-CHWR-033044-08 | BW | 18 | STD | 150 | CS | CARBON STL | 5554402 | 18 IN - STD - 150 - CS - BW | 1 | 1 |  | high |  | 5.9 | 1.25 | 1 | 1.42 | 1.11 | 9.905 | EA | Default | Y | TFS00B106MMPP | NE | 22-MAR-2026 17:11:36 | NO | NO | 108 | LP1Y-CHWR-033044-08 | LP1Y 24" CS CHWR (6) (108) 033044 | TFS00B106MM | TFS | 6 |  | BILG | LP1Y-DI-00000033 | 3 | CHWR | 1 OF 1 | LP1 | NT
LP1Y-CHWR-033044-08 | BOLT | 1.25 |  |  | CR1 | A335-P1,2,3,11,12 | 5675649 | CAP SCREW HEX HEAD CR-MO A193 GR B7 UNC - 4.75 in. Length - 5675649 | 40 | 2 |  | high |  | 0.4 | 1 | 1.23 | 0 | 0 | 19.68 | EA | Default | Y | TFS00B106MMPP | NE | 22-MAR-2026 17:11:36 | NO | NO | 108 | LP1Y-CHWR-033044-08 | LP1Y 24" CS CHWR (6) (108) 033044 | TFS00B106MM | TFS | 6 |  | BILG | LP1Y-DI-00000033 | 3 | CHWR | 1 OF 1 | LP1 | NT
LP1Y-CHWR-033044-08 | BOLT | 1.125 |  |  | CR1 | A335-P1,2,3,11,12 | 5675649 | CAP SCREW HEX HEAD CR-MO A193 GR B7 UNC - 3.5 in. Length - 5675649 | 32 | 2 |  | high | [9 empty] | Y | TFS00B106MMPP | NE | 22-MAR-2026 17:11:36 | NO | NO | 108 | LP1Y-CHWR-033044-08 | LP1Y 24" CS CHWR (6) (108) 033044 | TFS00B106MM | TFS | 6 |  | BILG | LP1Y-DI-00000033 | 3 | CHWR | 1 OF 1 | LP1 | NT
LP1Y-CHWR-033044-08 | VBFL | 24 |  | 150 |  |  | 5307532L1 | BUTTERFLY 150# DI, THD LUG ALBR EPDM EXTD GO - 5307532L1 | 1 | 2 |  | high |  | 8.5 | 1 | 1 | 0 | 0 | 8.5 | EA | Default | Y | TFS00B106MMPP | NE | 22-MAR-2026 17:11:36 | NO | NO | 108 | LP1Y-CHWR-033044-08 | LP1Y 24" CS CHWR (6) (108) 033044 | TFS00B106MM | TFS | 6 |  | BILG | LP1Y-DI-00000033 | 3 | CHWR | 1 OF 1 | LP1 | NT
LP1Y-CHWR-033044-08 | BU | 24 | 40 | 150 |  |  | 5307532L1 | 24 IN - 40 - 150 - HALF BU ONE FLANGE ONLY | 0.5 | 2 |  | high |  | 28.8 | 1 | 1 | 0 | 0 | 14.4 | EA | Default | Y | TFS00B106MMPP | NE | 22-MAR-2026 17:11:36 | NO | NO | 108 | LP1Y-CHWR-033044-08 | LP1Y 24" CS CHWR (6) (108) 033044 | TFS00B106MM | TFS | 6 |  | BILG | LP1Y-DI-00000033 | 3 | CHWR | 1 OF 1 | LP1 | NT
LP1Y-CHWR-033044-08 | BU | 24 | 40 | 150 |  |  | 5307532L1 | 24 IN - 40 - 150 - HALF BU ONE FLANGE ONLY | 0.5 | 2 |  | high |  | 28.8 | 1 | 1 | 0 | 0 | 14.4 | EA | Default | Y | TFS00B106MMPP | NE | 22-MAR-2026 17:11:36 | NO | NO | 108 | LP1Y-CHWR-033044-08 | LP1Y 24" CS CHWR (6) (108) 033044 | TFS00B106MM | TFS | 6 |  | BILG | LP1Y-DI-00000033 | 3 | CHWR | 1 OF 1 | LP1 | NT
LP1Y-CHWR-033044-08 | VBFL | 18 |  | 150 |  |  | 5307532L1 | BUTTERFLY 150# DI, THD LUG ALBR EPDM EXTD GO - 5307532L1 | 1 | 2 |  | high |  | 6.7 | 1 | 1 | 0 | 0 | 6.7 | EA | Default | Y | TFS00B106MMPP | NE | 22-MAR-2026 17:11:36 | NO | NO | 108 | LP1Y-CHWR-033044-08 | LP1Y 24" CS CHWR (6) (108) 033044 | TFS00B106MM | TFS | 6 |  | BILG | LP1Y-DI-00000033 | 3 | CHWR | 1 OF 1 | LP1 | NT
LP1Y-CHWR-033044-08 | BU | 18 | 40 | 150 |  |  | 5307532L1 | 18 IN - 40 - 150 - HALF BU ONE FLANGE ONLY | 0.5 | 2 |  | high |  | 26.1 | 1 | 1 | 0 | 0 | 13.05 | EA | Default | Y | TFS00B106MMPP | NE | 22-MAR-2026 17:11:36 | NO | NO | 108 | LP1Y-CHWR-033044-08 | LP1Y 24" CS CHWR (6) (108) 033044 | TFS00B106MM | TFS | 6 |  | BILG | LP1Y-DI-00000033 | 3 | CHWR | 1 OF 1 | LP1 | NT
LP1Y-CHWR-033044-08 | BU | 18 | 40 | 150 |  |  | 5307532L1 | 18 IN - 40 - 150 - HALF BU ONE FLANGE ONLY | 0.5 | 2 |  | high |  | 26.1 | 1 | 1 | 0 | 0 | 13.05 | EA | Default | Y | TFS00B106MMPP | NE | 22-MAR-2026 17:11:36 | NO | NO | 108 | LP1Y-CHWR-033044-08 | LP1Y 24" CS CHWR (6) (108) 033044 | TFS00B106MM | TFS | 6 |  | BILG | LP1Y-DI-00000033 | 3 | CHWR | 1 OF 1 | LP1 | NT
LP1Y-CHWR-033044-08 | FS | 24 |  | 5IAC-24-02-C | CS | CARBON STL | 5IAC-24-02-C | 5IAC, INSULATED ANCHOR SUPPORT COLD SERV, 24" CS PIPE W/ 2" INSUL - 5IAC-24-02-C | 1 | 2 |  | medium | Component not in reference table — classified as FS by fallback rule | 12 | 1 | 1 | 0 | 0 | 12 | EA | Default | Y | TFS00B106MMPP | NE | 22-MAR-2026 17:11:36 | NO | NO | 108 | LP1Y-CHWR-033044-08 | LP1Y 24" CS CHWR (6) (108) 033044 | TFS00B106MM | TFS | 6 |  | BILG | LP1Y-DI-00000033 | 3 | CHWR | 1 OF 1 | LP1 | NT
LP1Y-CHWR-033044-08 | FS | 24 |  | 5ISC-24-02 | CS | CARBON STL | 5ISC-24-02 | 5ISC, INSULATED SUPPORT COLD SERV, 24" PIPE W/ 2" INSUL - 5ISC-24-02 | 1 | 2 |  | medium | Component not in reference table — classified as FS by fallback rule | 12 | 1 | 1 | 0 | 0 | 12 | EA | Default | Y | TFS00B106MMPP | NE | 22-MAR-2026 17:11:36 | NO | NO | 108 | LP1Y-CHWR-033044-08 | LP1Y 24" CS CHWR (6) (108) 033044 | TFS00B106MM | TFS | 6 |  | BILG | LP1Y-DI-00000033 | 3 | CHWR | 1 OF 1 | LP1 | NT
LP1Y-CHWR-033044-08 | FS | 18 |  | 5ISC-18-15 | CS | CARBON STL | 5ISC-18-15 | 5ISC, INSULATED SUPPORT COLD SERV, 18" PIPE W/ 1-1/2" INSUL - 5ISC-18-15 | 1 | 2 |  | medium | Component not in reference table — classified as FS by fallback rule | 9 | 1 | 1 | 0 | 0 | 9 | EA | Default | Y | TFS00B106MMPP | NE | 22-MAR-2026 17:11:36 | NO | NO | 108 | LP1Y-CHWR-033044-08 | LP1Y 24" CS CHWR (6) (108) 033044 | TFS00B106MM | TFS | 6 |  | BILG | LP1Y-DI-00000033 | 3 | CHWR | 1 OF 1 | LP1 | NT
LP1Y-CHWR-033044-08 | FS | 18 |  | 5ISC-18-15 | CS | CARBON STL | 5ISC-18-15 | 5ISC, INSULATED SUPPORT COLD SERV, 18" PIPE W/ 1-1/2" INSUL - 5ISC-18-15 | 1 | 2 |  | medium | Component not in reference table — classified as FS by fallback rule | 9 | 1 | 1 | 0 | 0 | 9 | EA | Default | Y | TFS00B106MMPP | NE | 22-MAR-2026 17:11:36 | NO | NO | 108 | LP1Y-CHWR-033044-08 | LP1Y 24" CS CHWR (6) (108) 033044 | TFS00B106MM | TFS | 6 |  | BILG | LP1Y-DI-00000033 | 3 | CHWR | 1 OF 1 | LP1 | NT
LP1Y-CHWR-033044-08 | FS | 18 |  | 5ISC-18-15 | CS | CARBON STL | 5ISC-18-15 | 5ISC, INSULATED SUPPORT COLD SERV, 18" PIPE W/ 1-1/2" INSUL - 5ISC-18-15 | 1 | 2 |  | medium | Component not in reference table — classified as FS by fallback rule | 9 | 1 | 1 | 0 | 0 | 9 | EA | Default | Y | TFS00B106MMPP | NE | 22-MAR-2026 17:11:36 | NO | NO | 108 | LP1Y-CHWR-033044-08 | LP1Y 24" CS CHWR (6) (108) 033044 | TFS00B106MM | TFS | 6 |  | BILG | LP1Y-DI-00000033 | 3 | CHWR | 1 OF 1 | LP1 | NT
LP1Y-CHWR-033044-08 | FS | 18 |  | 5IGC-18-15 | CS | CARBON STL | 5IGC-18-15 | 5IGC, INSULATED PIPE GUIDE COLD SERV, 18" PIPE W/ 1-1/2" INSUL - 5IGC-18-15 | 1 | 2 |  | medium | Component not in reference table — classified as FS by fallback rule | 9 | 1 | 1 | 0 | 0 | 9 | EA | Default | Y | TFS00B106MMPP | NE | 22-MAR-2026 17:11:36 | NO | NO | 108 | LP1Y-CHWR-033044-08 | LP1Y 24" CS CHWR (6) (108) 033044 | TFS00B106MM | TFS | 6 |  | BILG | LP1Y-DI-00000033 | 3 | CHWR | 1 OF 1 | LP1 | NT
LP1Y-CHWR-033044-08 | FS | 18 |  | 5IGC-18-15 | CS | CARBON STL | 5IGC-18-15 | 5IGC, INSULATED PIPE GUIDE COLD SERV, 18" PIPE W/ 1-1/2" INSUL - 5IGC-18-15 | 1 | 2 |  | medium | Component not in reference table — classified as FS by fallback rule | 9 | 1 | 1 | 0 | 0 | 9 | EA | Default | Y | TFS00B106MMPP | NE | 22-MAR-2026 17:11:36 | NO | NO | 108 | LP1Y-CHWR-033044-08 | LP1Y 24" CS CHWR (6) (108) 033044 | TFS00B106MM | TFS | 6 |  | BILG | LP1Y-DI-00000033 | 3 | CHWR | 1 OF 1 | LP1 | NT
LP1Y-CHWR-033047-02 | PIPE | 16 | STD |  | CS | CARBON STL | 5356649 | PIPE STD WT ERW STL A53-B - Fab Pipe Handling | 128.8 | 1 |  | high |  | 0.75 | 1.4 | 1 | 0 | 0 | 135.24 | LFP | Default | Y | TFS00J101MMPP | NE |  | NO | NO | 108,NI | LP1Y-CHWR-033047-02 | LP1Y 16" CS CHWR (6) (108) 033047 | TFS00J101MM | TFS | 6 |  | BILG | LP1Y-DI-00000033 | 2 | CHWR | 1 OF 1 | LP1 | ET,NT
LP1Y-CHWR-033047-02 | STR | 16x16 |  | 150 | CS | CARBON STL | LP1Y STR-0330J4 | STRAINER TEE 150# STL RF 304 SCR .125 PERF - LP1Y STR-0330J4 | 1 | 2 |  | medium | Strainer tee is a specialty item; classified as STR (strainer) with flanged BU connection based on 150# RF designation. Material is STL (carbon steel) with 304 SS screen. | 1.6 | 1 | 1 | 0 | 0 | 1.6 | EA | Default | Y | TFS00J101MMPP | NE |  | NO | NO | 108,NI | LP1Y-CHWR-033047-02 | LP1Y 16" CS CHWR (6) (108) 033047 | TFS00J101MM | TFS | 6 |  | BILG | LP1Y-DI-00000033 | 2 | CHWR | 1 OF 1 | LP1 | ET,NT
LP1Y-CHWR-033047-02 | BU | 16 | STD | 150 | CS | CARBON STL | LP1Y STR-0330J4 | 16 IN - STD - 150 - CS - HALF BU ONE FLANGE ONLY | 0.5 | 2 |  | medium | Strainer tee is a specialty item; classified as STR (strainer) with flanged BU connection based on 150# RF designation. Material is STL (carbon steel) with 304 SS screen. | 24.9 | 1 | 1 | 0 | 0 | 12.45 | EA | Default | Y | TFS00J101MMPP | NE |  | NO | NO | 108,NI | LP1Y-CHWR-033047-02 | LP1Y 16" CS CHWR (6) (108) 033047 | TFS00J101MM | TFS | 6 |  | BILG | LP1Y-DI-00000033 | 2 | CHWR | 1 OF 1 | LP1 | ET,NT
LP1Y-CHWR-033047-02 | BU | 16 | STD | 150 | CS | CARBON STL | LP1Y STR-0330J4 | 16 IN - STD - 150 - CS - HALF BU ONE FLANGE ONLY | 0.5 | 2 |  | medium | Strainer tee is a specialty item; classified as STR (strainer) with flanged BU connection based on 150# RF designation. Material is STL (carbon steel) with 304 SS screen. | 24.9 | 1 | 1 | 0 | 0 | 12.45 | EA | Default | Y | TFS00J101MMPP | NE |  | NO | NO | 108,NI | LP1Y-CHWR-033047-02 | LP1Y 16" CS CHWR (6) (108) 033047 | TFS00J101MM | TFS | 6 |  | BILG | LP1Y-DI-00000033 | 2 | CHWR | 1 OF 1 | LP1 | ET,NT
LP1Y-CHWR-033047-02 | TEE | 16x16 | STD |  | CS | CARBON STL | 5374123 | TEE STD WT STL A234 WPB - 5374123 | 1 | 2 |  | high |  | 1.6 | 1 | 1 | 0 | 0 | 1.6 | EA | Default | Y | TFS00J101MMPP | NE |  | NO | NO | 108,NI | LP1Y-CHWR-033047-02 | LP1Y 16" CS CHWR (6) (108) 033047 | TFS00J101MM | TFS | 6 |  | BILG | LP1Y-DI-00000033 | 2 | CHWR | 1 OF 1 | LP1 | ET,NT
LP1Y-CHWR-033047-02 | BW | 16 | STD |  | CS | CARBON STL | 5374123 | 16 IN - STD - CS - BW | 1 | 1 |  | high |  | 5 | 1.25 | 1 | 1.09 | 0.86 | 8.2 | EA | Default | Y | TFS00J101MMPP | NE |  | NO | NO | 108,NI | LP1Y-CHWR-033047-02 | LP1Y 16" CS CHWR (6) (108) 033047 | TFS00J101MM | TFS | 6 |  | BILG | LP1Y-DI-00000033 | 2 | CHWR | 1 OF 1 | LP1 | ET,NT
LP1Y-CHWR-033047-02 | BW | 16 | STD |  | CS | CARBON STL | 5374123 | 16 IN - STD - CS - BW | 1 | 1 |  | high |  | 5 | 1.25 | 1 | 1.09 | 0.86 | 8.2 | EA | Default | Y | TFS00J101MMPP | NE |  | NO | NO | 108,NI | LP1Y-CHWR-033047-02 | LP1Y 16" CS CHWR (6) (108) 033047 | TFS00J101MM | TFS | 6 |  | BILG | LP1Y-DI-00000033 | 2 | CHWR | 1 OF 1 | LP1 | ET,NT
LP1Y-CHWR-033047-02 | BW | 16 | STD |  | CS | CARBON STL | 5374123 | 16 IN - STD - CS - BW | 1 | 1 |  | high |  | 5 | 1.25 | 1 | 1.09 | 0.86 | 8.2 | EA | Default | Y | TFS00J101MMPP | NE |  | NO | NO | 108,NI | LP1Y-CHWR-033047-02 | LP1Y 16" CS CHWR (6) (108) 033047 | TFS00J101MM | TFS | 6 |  | BILG | LP1Y-DI-00000033 | 2 | CHWR | 1 OF 1 | LP1 | ET,NT
LP1Y-CHWR-033047-02 | WOL | 16x2 | STD |  | CS | CARBON STL | 5504203 | WELDOLET STD WT STL A105 - 5504203 | 1 | 2 |  | high |  | 0.29 | 1 | 1 | 0 | 0 | 0.29 | EA | Default | Y | TFS00J101MMPP | NE |  | NO | NO | 108,NI | LP1Y-CHWR-033047-02 | LP1Y 16" CS CHWR (6) (108) 033047 | TFS00J101MM | TFS | 6 |  | BILG | LP1Y-DI-00000033 | 2 | CHWR | 1 OF 1 | LP1 | ET,NT
LP1Y-CHWR-033047-02 | OLW | 2 | STD |  | CS | CARBON STL | 5504203 | 2 IN - STD - CS - OLW | 1 | 2 |  | high |  | 3.9 | 1 | 1 | 0 | 0 | 3.9 | EA | Default | Y | TFS00J101MMPP | NE |  | NO | NO | 108,NI | LP1Y-CHWR-033047-02 | LP1Y 16" CS CHWR (6) (108) 033047 | TFS00J101MM | TFS | 6 |  | BILG | LP1Y-DI-00000033 | 2 | CHWR | 1 OF 1 | LP1 | ET,NT
LP1Y-CHWR-033047-02 | BW | 2 | STD |  | CS | CARBON STL | 5504203 | 2 IN - STD - CS - BW | 1 | 1 |  | high |  | 1 | 1.25 | 1 | 0.1 | 0.08 | 1.43 | EA | Default | Y | TFS00J101MMPP | NE |  | NO | NO | 108,NI | LP1Y-CHWR-033047-02 | LP1Y 16" CS CHWR (6) (108) 033047 | TFS00J101MM | TFS | 6 |  | BILG | LP1Y-DI-00000033 | 2 | CHWR | 1 OF 1 | LP1 | ET,NT
LP1Y-CHWR-033047-02 | TOL | 16x1 |  | 3000 | CS | CARBON STL | 5514671 | THREDOLET 3000# STL A105 - 5514671 | 1 | 2 |  | high |  | 0.27 | 1 | 1 | 0 | 0 | 0.27 | EA | Default | Y | TFS00J101MMPP | NE |  | NO | NO | 108,NI | LP1Y-CHWR-033047-02 | LP1Y 16" CS CHWR (6) (108) 033047 | TFS00J101MM | TFS | 6 |  | BILG | LP1Y-DI-00000033 | 2 | CHWR | 1 OF 1 | LP1 | ET,NT
LP1Y-CHWR-033047-02 | TOL | 16x1 |  | 3000 | CS | CARBON STL | 5514671 | THREDOLET 3000# STL A105 - 5514671 | 1 | 2 |  | high |  | 0.27 | 1 | 1 | 0 | 0 | 0.27 | EA | Default | Y | TFS00J101MMPP | NE |  | NO | NO | 108,NI | LP1Y-CHWR-033047-02 | LP1Y 16" CS CHWR (6) (108) 033047 | TFS00J101MM | TFS | 6 |  | BILG | LP1Y-DI-00000033 | 2 | CHWR | 1 OF 1 | LP1 | ET,NT
LP1Y-CHWR-033047-02 | TOL | 16x1 |  | 3000 | CS | CARBON STL | 5514671 | THREDOLET 3000# STL A105 - 5514671 | 1 | 2 |  | high |  | 0.27 | 1 | 1 | 0 | 0 | 0.27 | EA | Default | Y | TFS00J101MMPP | NE |  | NO | NO | 108,NI | LP1Y-CHWR-033047-02 | LP1Y 16" CS CHWR (6) (108) 033047 | TFS00J101MM | TFS | 6 |  | BILG | LP1Y-DI-00000033 | 2 | CHWR | 1 OF 1 | LP1 | ET,NT
LP1Y-CHWR-033047-02 | OLW | 1 | 40 | 3000 | CS | CARBON STL | 5514671 | 1 IN - 40 - 3000 - CS - OLW | 1 | 2 |  | high |  | 2.5 | 1 | 1 | 0 | 0 | 2.5 | EA | Default | Y | TFS00J101MMPP | NE |  | NO | NO | 108,NI | LP1Y-CHWR-033047-02 | LP1Y 16" CS CHWR (6) (108) 033047 | TFS00J101MM | TFS | 6 |  | BILG | LP1Y-DI-00000033 | 2 | CHWR | 1 OF 1 | LP1 | ET,NT
LP1Y-CHWR-033047-02 | SCRD | 1 | 40 | 3000 | CS | CARBON STL | 5514671 | 1 IN - 40 - 3000 - CS - SCRD | 1 | 2 |  | high |  | 0.2 | 1 | 1 | 0.1 | 0 | 0.3 | EA | Default | Y | TFS00J101MMPP | NE |  | NO | NO | 108,NI | LP1Y-CHWR-033047-02 | LP1Y 16" CS CHWR (6) (108) 033047 | TFS00J101MM | TFS | 6 |  | BILG | LP1Y-DI-00000033 | 2 | CHWR | 1 OF 1 | LP1 | ET,NT
LP1Y-CHWR-033047-02 | THRD | 1 | 40 | 3000 | CS | CARBON STL | 5514671 | 1 IN - 40 - 3000 - CS - THRD | 1 | 2 |  | high |  | 0.16 | 1 | 1 | 0 | 0 | 0.16 | EA | Default | Y | TFS00J101MMPP | NE |  | NO | NO | 108,NI | LP1Y-CHWR-033047-02 | LP1Y 16" CS CHWR (6) (108) 033047 | TFS00J101MM | TFS | 6 |  | BILG | LP1Y-DI-00000033 | 2 | CHWR | 1 OF 1 | LP1 | ET,NT
LP1Y-CHWR-033047-02 | OLW | 1 | 40 | 3000 | CS | CARBON STL | 5514671 | 1 IN - 40 - 3000 - CS - OLW | 1 | 2 |  | high |  | 2.5 | 1 | 1 | 0 | 0 | 2.5 | EA | Default | Y | TFS00J101MMPP | NE |  | NO | NO | 108,NI | LP1Y-CHWR-033047-02 | LP1Y 16" CS CHWR (6) (108) 033047 | TFS00J101MM | TFS | 6 |  | BILG | LP1Y-DI-00000033 | 2 | CHWR | 1 OF 1 | LP1 | ET,NT
LP1Y-CHWR-033047-02 | SCRD | 1 | 40 | 3000 | CS | CARBON STL | 5514671 | 1 IN - 40 - 3000 - CS - SCRD | 1 | 2 |  | high |  | 0.2 | 1 | 1 | 0.1 | 0 | 0.3 | EA | Default | Y | TFS00J101MMPP | NE |  | NO | NO | 108,NI | LP1Y-CHWR-033047-02 | LP1Y 16" CS CHWR (6) (108) 033047 | TFS00J101MM | TFS | 6 |  | BILG | LP1Y-DI-00000033 | 2 | CHWR | 1 OF 1 | LP1 | ET,NT
LP1Y-CHWR-033047-02 | THRD | 1 | 40 | 3000 | CS | CARBON STL | 5514671 | 1 IN - 40 - 3000 - CS - THRD | 1 | 2 |  | high |  | 0.16 | 1 | 1 | 0 | 0 | 0.16 | EA | Default | Y | TFS00J101MMPP | NE |  | NO | NO | 108,NI | LP1Y-CHWR-033047-02 | LP1Y 16" CS CHWR (6) (108) 033047 | TFS00J101MM | TFS | 6 |  | BILG | LP1Y-DI-00000033 | 2 | CHWR | 1 OF 1 | LP1 | ET,NT
LP1Y-CHWR-033047-02 | OLW | 1 | 40 | 3000 | CS | CARBON STL | 5514671 | 1 IN - 40 - 3000 - CS - OLW | 1 | 2 |  | high |  | 2.5 | 1 | 1 | 0 | 0 | 2.5 | EA | Default | Y | TFS00J101MMPP | NE |  | NO | NO | 108,NI | LP1Y-CHWR-033047-02 | LP1Y 16" CS CHWR (6) (108) 033047 | TFS00J101MM | TFS | 6 |  | BILG | LP1Y-DI-00000033 | 2 | CHWR | 1 OF 1 | LP1 | ET,NT
LP1Y-CHWR-033047-02 | SCRD | 1 | 40 | 3000 | CS | CARBON STL | 5514671 | 1 IN - 40 - 3000 - CS - SCRD | 1 | 2 |  | high |  | 0.2 | 1 | 1 | 0.1 | 0 | 0.3 | EA | Default | Y | TFS00J101MMPP | NE |  | NO | NO | 108,NI | LP1Y-CHWR-033047-02 | LP1Y 16" CS CHWR (6) (108) 033047 | TFS00J101MM | TFS | 6 |  | BILG | LP1Y-DI-00000033 | 2 | CHWR | 1 OF 1 | LP1 | ET,NT
LP1Y-CHWR-033047-02 | THRD | 1 | 40 | 3000 | CS | CARBON STL | 5514671 | 1 IN - 40 - 3000 - CS - THRD | 1 | 2 |  | high |  | 0.16 | 1 | 1 | 0 | 0 | 0.16 | EA | Default | Y | TFS00J101MMPP | NE |  | NO | NO | 108,NI | LP1Y-CHWR-033047-02 | LP1Y 16" CS CHWR (6) (108) 033047 | TFS00J101MM | TFS | 6 |  | BILG | LP1Y-DI-00000033 | 2 | CHWR | 1 OF 1 | LP1 | ET,NT
LP1Y-CHWR-033047-02 | 90L | 16 | STD |  | CS | CARBON STL | 5374114 | ELL 90 DEG LR STD WT STL A234 WPB - 5374114 | 1 | 2 |  | high |  | 1.6 | 1 | 1 | 0 | 0 | 1.6 | EA | Default | Y | TFS00J101MMPP | NE |  | NO | NO | 108,NI | LP1Y-CHWR-033047-02 | LP1Y 16" CS CHWR (6) (108) 033047 | TFS00J101MM | TFS | 6 |  | BILG | LP1Y-DI-00000033 | 2 | CHWR | 1 OF 1 | LP1 | ET,NT
LP1Y-CHWR-033047-02 | BW | 16 | STD |  | CS | CARBON STL | 5374114 | 16 IN - STD - CS - BW | 1 | 1 |  | high |  | 5 | 1.25 | 1 | 1.09 | 0.86 | 8.2 | EA | Default | Y | TFS00J101MMPP | NE |  | NO | NO | 108,NI | LP1Y-CHWR-033047-02 | LP1Y 16" CS CHWR (6) (108) 033047 | TFS00J101MM | TFS | 6 |  | BILG | LP1Y-DI-00000033 | 2 | CHWR | 1 OF 1 | LP1 | ET,NT
LP1Y-CHWR-033047-02 | BW | 16 | STD |  | CS | CARBON STL | 5374114 | 16 IN - STD - CS - BW | 1 | 1 |  | high |  | 5 | 1.25 | 1 | 1.09 | 0.86 | 8.2 | EA | Default | Y | TFS00J101MMPP | NE |  | NO | NO | 108,NI | LP1Y-CHWR-033047-02 | LP1Y 16" CS CHWR (6) (108) 033047 | TFS00J101MM | TFS | 6 |  | BILG | LP1Y-DI-00000033 | 2 | CHWR | 1 OF 1 | LP1 | ET,NT
LP1Y-CHWR-033047-02 | NIP | 2 | 80 |  | CS | CARBON STL | 5758141L | NIPPLE SCH 80 STL A53-B BOETOE 3" LONG - 5758141L | 1 | 2 |  | high |  | 0.29 | 1 | 1 | 0 | 0 | 0.29 | EA | Default | Y | TFS00J101MMPP | NE |  | NO | NO | 108,NI | LP1Y-CHWR-033047-02 | LP1Y 16" CS CHWR (6) (108) 033047 | TFS00J101MM | TFS | 6 |  | BILG | LP1Y-DI-00000033 | 2 | CHWR | 1 OF 1 | LP1 | ET,NT
LP1Y-CHWR-033047-02 | NIP | 1 | 80 |  | CS | CARBON STL | 5539121L | NIPPLE SCH 80 STL A53-B TBE 3" LONG - 5539121L | 1 | 2 |  | high |  | 0.27 | 1 | 1 | 0 | 0 | 0.27 | EA | Default | Y | TFS00J101MMPP | NE |  | NO | NO | 108,NI | LP1Y-CHWR-033047-02 | LP1Y 16" CS CHWR (6) (108) 033047 | TFS00J101MM | TFS | 6 |  | BILG | LP1Y-DI-00000033 | 2 | CHWR | 1 OF 1 | LP1 | ET,NT
LP1Y-CHWR-033047-02 | NIP | 1 | 80 |  | CS | CARBON STL | 5539121L | NIPPLE SCH 80 STL A53-B TBE 3" LONG - 5539121L | 1 | 2 |  | high |  | 0.27 | 1 | 1 | 0 | 0 | 0.27 | EA | Default | Y | TFS00J101MMPP | NE |  | NO | NO | 108,NI | LP1Y-CHWR-033047-02 | LP1Y 16" CS CHWR (6) (108) 033047 | TFS00J101MM | TFS | 6 |  | BILG | LP1Y-DI-00000033 | 2 | CHWR | 1 OF 1 | LP1 | ET,NT
LP1Y-CHWR-033047-02 | NIP | 1 | 80 |  | CS | CARBON STL | 5539101L | NIPPLE SCH 80 STL A53-B TOE 3" LONG - 5539101L | 1 | 2 |  | medium | TOE (Threaded One End) implies one end SCRD, other end plain/SW. Connection type inferred as SW, SCRD. | 0.27 | 1 | 1 | 0 | 0 | 0.27 | EA | Default | Y | TFS00J101MMPP | NE |  | NO | NO | 108,NI | LP1Y-CHWR-033047-02 | LP1Y 16" CS CHWR (6) (108) 033047 | TFS00J101MM | TFS | 6 |  | BILG | LP1Y-DI-00000033 | 2 | CHWR | 1 OF 1 | LP1 | ET,NT
LP1Y-CHWR-033047-02 | NIP | 1 | 80 |  | CS | CARBON STL | 5539101L | NIPPLE SCH 80 STL A53-B TOE 3" LONG - 5539101L | 1 | 2 |  | medium | TOE (Threaded One End) implies one end SCRD, other end plain/SW. Connection type inferred as SW, SCRD. | 0.27 | 1 | 1 | 0 | 0 | 0.27 | EA | Default | Y | TFS00J101MMPP | NE |  | NO | NO | 108,NI | LP1Y-CHWR-033047-02 | LP1Y 16" CS CHWR (6) (108) 033047 | TFS00J101MM | TFS | 6 |  | BILG | LP1Y-DI-00000033 | 2 | CHWR | 1 OF 1 | LP1 | ET,NT
LP1Y-CHWR-033047-02 | NIP | 1 | 80 |  | CS | CARBON STL | 5539123L | NIPPLE SCH 80 STL A53-B TBE 6" LONG - 5539123L | 1 | 2 |  | high |  | 0.27 | 1 | 1 | 0 | 0 | 0.27 | EA | Default | Y | TFS00J101MMPP | NE |  | NO | NO | 108,NI | LP1Y-CHWR-033047-02 | LP1Y 16" CS CHWR (6) (108) 033047 | TFS00J101MM | TFS | 6 |  | BILG | LP1Y-DI-00000033 | 2 | CHWR | 1 OF 1 | LP1 | ET,NT
LP1Y-CHWR-033047-02 | PLG | 1 |  |  |  |  | 5488467 | PLUG SQ HEAD SCRD MI A197 - 5488467 | 1 | 2 |  | medium | MI A197 (malleable iron) — no matching matl_grp in reference table for malleable iron. | 0.27 | 1 | 1 | 0 | 0 | 0.27 | EA | Default | Y | TFS00J101MMPP | NE |  | NO | NO | 108,NI | LP1Y-CHWR-033047-02 | LP1Y 16" CS CHWR (6) (108) 033047 | TFS00J101MM | TFS | 6 |  | BILG | LP1Y-DI-00000033 | 2 | CHWR | 1 OF 1 | LP1 | ET,NT
LP1Y-CHWR-033047-02 | NIP | 0.5 | 80 |  | CS | CARBON STL | 5539121L | NIPPLE SCH 80 STL A53-B TBE 3" LONG - 5539121L | 1 | 2 |  | high |  | 0.27 | 1 | 1 | 0 | 0 | 0.27 | EA | Default | Y | TFS00J101MMPP | NE |  | NO | NO | 108,NI | LP1Y-CHWR-033047-02 | LP1Y 16" CS CHWR (6) (108) 033047 | TFS00J101MM | TFS | 6 |  | BILG | LP1Y-DI-00000033 | 2 | CHWR | 1 OF 1 | LP1 | ET,NT
LP1Y-CHWR-033047-02 | PLG | 0.5 |  |  |  |  | 5488467 | PLUG SQ HEAD SCRD MI A197 - 5488467 | 1 | 2 |  | medium | MI A197 (malleable iron) — no matching matl_grp in reference table for malleable iron. | 0.27 | 1 | 1 | 0 | 0 | 0.27 | EA | Default | Y | TFS00J101MMPP | NE |  | NO | NO | 108,NI | LP1Y-CHWR-033047-02 | LP1Y 16" CS CHWR (6) (108) 033047 | TFS00J101MM | TFS | 6 |  | BILG | LP1Y-DI-00000033 | 2 | CHWR | 1 OF 1 | LP1 | ET,NT
LP1Y-CHWR-033047-02 | FLG | 16 | STD | 150 | CS | CARBON STL | 5554402 | FLG WN 150# RF STL STD BORE A105 - 5554402 | 1 | 2 |  | high |  | 1.6 | 1 | 1 | 0 | 0 | 1.6 | EA | Default | Y | TFS00J101MMPP | NE |  | NO | NO | 108,NI | LP1Y-CHWR-033047-02 | LP1Y 16" CS CHWR (6) (108) 033047 | TFS00J101MM | TFS | 6 |  | BILG | LP1Y-DI-00000033 | 2 | CHWR | 1 OF 1 | LP1 | ET,NT
LP1Y-CHWR-033047-02 | FLG | 16 | STD | 150 | CS | CARBON STL | 5554402 | FLG WN 150# RF STL STD BORE A105 - 5554402 | 1 | 2 |  | high |  | 1.6 | 1 | 1 | 0 | 0 | 1.6 | EA | Default | Y | TFS00J101MMPP | NE |  | NO | NO | 108,NI | LP1Y-CHWR-033047-02 | LP1Y 16" CS CHWR (6) (108) 033047 | TFS00J101MM | TFS | 6 |  | BILG | LP1Y-DI-00000033 | 2 | CHWR | 1 OF 1 | LP1 | ET,NT
LP1Y-CHWR-033047-02 | FLG | 16 | STD | 150 | CS | CARBON STL | 5554402 | FLG WN 150# RF STL STD BORE A105 - 5554402 | 1 | 2 |  | high |  | 1.6 | 1 | 1 | 0 | 0 | 1.6 | EA | Default | Y | TFS00J101MMPP | NE |  | NO | NO | 108,NI | LP1Y-CHWR-033047-02 | LP1Y 16" CS CHWR (6) (108) 033047 | TFS00J101MM | TFS | 6 |  | BILG | LP1Y-DI-00000033 | 2 | CHWR | 1 OF 1 | LP1 | ET,NT
LP1Y-CHWR-033047-02 | FLG | 16 | STD | 150 | CS | CARBON STL | 5554402 | FLG WN 150# RF STL STD BORE A105 - 5554402 | 1 | 2 |  | high |  | 1.6 | 1 | 1 | 0 | 0 | 1.6 | EA | Default | Y | TFS00J101MMPP | NE |  | NO | NO | 108,NI | LP1Y-CHWR-033047-02 | LP1Y 16" CS CHWR (6) (108) 033047 | TFS00J101MM | TFS | 6 |  | BILG | LP1Y-DI-00000033 | 2 | CHWR | 1 OF 1 | LP1 | ET,NT
LP1Y-CHWR-033047-02 | FLG | 16 | STD | 150 | CS | CARBON STL | 5554402 | FLG WN 150# RF STL STD BORE A105 - 5554402 | 1 | 2 |  | high |  | 1.6 | 1 | 1 | 0 | 0 | 1.6 | EA | Default | Y | TFS00J101MMPP | NE |  | NO | NO | 108,NI | LP1Y-CHWR-033047-02 | LP1Y 16" CS CHWR (6) (108) 033047 | TFS00J101MM | TFS | 6 |  | BILG | LP1Y-DI-00000033 | 2 | CHWR | 1 OF 1 | LP1 | ET,NT
LP1Y-CHWR-033047-02 | FLG | 16 | STD | 150 | CS | CARBON STL | 5554402 | FLG WN 150# RF STL STD BORE A105 - 5554402 | 1 | 2 |  | high |  | 1.6 | 1 | 1 | 0 | 0 | 1.6 | EA | Default | Y | TFS00J101MMPP | NE |  | NO | NO | 108,NI | LP1Y-CHWR-033047-02 | LP1Y 16" CS CHWR (6) (108) 033047 | TFS00J101MM | TFS | 6 |  | BILG | LP1Y-DI-00000033 | 2 | CHWR | 1 OF 1 | LP1 | ET,NT
LP1Y-CHWR-033047-02 | FLG | 16 | STD | 150 | CS | CARBON STL | 5554402 | FLG WN 150# RF STL STD BORE A105 - 5554402 | 1 | 2 |  | high |  | 1.6 | 1 | 1 | 0 | 0 | 1.6 | EA | Default | Y | TFS00J101MMPP | NE |  | NO | NO | 108,NI | LP1Y-CHWR-033047-02 | LP1Y 16" CS CHWR (6) (108) 033047 | TFS00J101MM | TFS | 6 |  | BILG | LP1Y-DI-00000033 | 2 | CHWR | 1 OF 1 | LP1 | ET,NT
LP1Y-CHWR-033047-02 | FLG | 16 | STD | 150 | CS | CARBON STL | 5554402 | FLG WN 150# RF STL STD BORE A105 - 5554402 | 1 | 2 |  | high |  | 1.6 | 1 | 1 | 0 | 0 | 1.6 | EA | Default | Y | TFS00J101MMPP | NE |  | NO | NO | 108,NI | LP1Y-CHWR-033047-02 | LP1Y 16" CS CHWR (6) (108) 033047 | TFS00J101MM | TFS | 6 |  | BILG | LP1Y-DI-00000033 | 2 | CHWR | 1 OF 1 | LP1 | ET,NT
LP1Y-CHWR-033047-02 | FLG | 16 | STD | 150 | CS | CARBON STL | 5554402 | FLG WN 150# RF STL STD BORE A105 - 5554402 | 1 | 2 |  | high |  | 1.6 | 1 | 1 | 0 | 0 | 1.6 | EA | Default | Y | TFS00J101MMPP | NE |  | NO | NO | 108,NI | LP1Y-CHWR-033047-02 | LP1Y 16" CS CHWR (6) (108) 033047 | TFS00J101MM | TFS | 6 |  | BILG | LP1Y-DI-00000033 | 2 | CHWR | 1 OF 1 | LP1 | ET,NT
LP1Y-CHWR-033047-02 | BU | 16 | STD | 150 | CS | CARBON STL | 5554402 | 16 IN - STD - 150 - CS - HALF BU ONE FLANGE ONLY | 0.5 | 2 |  | high |  | 24.9 | 1 | 1 | 0 | 0 | 12.45 | EA | Default | Y | TFS00J101MMPP | NE |  | NO | NO | 108,NI | LP1Y-CHWR-033047-02 | LP1Y 16" CS CHWR (6) (108) 033047 | TFS00J101MM | TFS | 6 |  | BILG | LP1Y-DI-00000033 | 2 | CHWR | 1 OF 1 | LP1 | ET,NT
LP1Y-CHWR-033047-02 | BW | 16 | STD | 150 | CS | CARBON STL | 5554402 | 16 IN - STD - 150 - CS - BW | 1 | 1 |  | high |  | 5 | 1.25 | 1 | 1.09 | 0.86 | 8.2 | EA | Default | Y | TFS00J101MMPP | NE |  | NO | NO | 108,NI | LP1Y-CHWR-033047-02 | LP1Y 16" CS CHWR (6) (108) 033047 | TFS00J101MM | TFS | 6 |  | BILG | LP1Y-DI-00000033 | 2 | CHWR | 1 OF 1 | LP1 | ET,NT
LP1Y-CHWR-033047-02 | BU | 16 | STD | 150 | CS | CARBON STL | 5554402 | 16 IN - STD - 150 - CS - HALF BU ONE FLANGE ONLY | 0.5 | 2 |  | high |  | 24.9 | 1 | 1 | 0 | 0 | 12.45 | EA | Default | Y | TFS00J101MMPP | NE |  | NO | NO | 108,NI | LP1Y-CHWR-033047-02 | LP1Y 16" CS CHWR (6) (108) 033047 | TFS00J101MM | TFS | 6 |  | BILG | LP1Y-DI-00000033 | 2 | CHWR | 1 OF 1 | LP1 | ET,NT
LP1Y-CHWR-033047-02 | BW | 16 | STD | 150 | CS | CARBON STL | 5554402 | 16 IN - STD - 150 - CS - BW | 1 | 1 |  | high |  | 5 | 1.25 | 1 | 1.09 | 0.86 | 8.2 | EA | Default | Y | TFS00J101MMPP | NE |  | NO | NO | 108,NI | LP1Y-CHWR-033047-02 | LP1Y 16" CS CHWR (6) (108) 033047 | TFS00J101MM | TFS | 6 |  | BILG | LP1Y-DI-00000033 | 2 | CHWR | 1 OF 1 | LP1 | ET,NT
LP1Y-CHWR-033047-02 | BU | 16 | STD | 150 | CS | CARBON STL | 5554402 | 16 IN - STD - 150 - CS - HALF BU ONE FLANGE ONLY | 0.5 | 2 |  | high |  | 24.9 | 1 | 1 | 0 | 0 | 12.45 | EA | Default | Y | TFS00J101MMPP | NE |  | NO | NO | 108,NI | LP1Y-CHWR-033047-02 | LP1Y 16" CS CHWR (6) (108) 033047 | TFS00J101MM | TFS | 6 |  | BILG | LP1Y-DI-00000033 | 2 | CHWR | 1 OF 1 | LP1 | ET,NT
LP1Y-CHWR-033047-02 | BW | 16 | STD | 150 | CS | CARBON STL | 5554402 | 16 IN - STD - 150 - CS - BW | 1 | 1 |  | high |  | 5 | 1.25 | 1 | 1.09 | 0.86 | 8.2 | EA | Default | Y | TFS00J101MMPP | NE |  | NO | NO | 108,NI | LP1Y-CHWR-033047-02 | LP1Y 16" CS CHWR (6) (108) 033047 | TFS00J101MM | TFS | 6 |  | BILG | LP1Y-DI-00000033 | 2 | CHWR | 1 OF 1 | LP1 | ET,NT
LP1Y-CHWR-033047-02 | BU | 16 | STD | 150 | CS | CARBON STL | 5554402 | 16 IN - STD - 150 - CS - HALF BU ONE FLANGE ONLY | 0.5 | 2 |  | high |  | 24.9 | 1 | 1 | 0 | 0 | 12.45 | EA | Default | Y | TFS00J101MMPP | NE |  | NO | NO | 108,NI | LP1Y-CHWR-033047-02 | LP1Y 16" CS CHWR (6) (108) 033047 | TFS00J101MM | TFS | 6 |  | BILG | LP1Y-DI-00000033 | 2 | CHWR | 1 OF 1 | LP1 | ET,NT
LP1Y-CHWR-033047-02 | BW | 16 | STD | 150 | CS | CARBON STL | 5554402 | 16 IN - STD - 150 - CS - BW | 1 | 1 |  | high |  | 5 | 1.25 | 1 | 1.09 | 0.86 | 8.2 | EA | Default | Y | TFS00J101MMPP | NE |  | NO | NO | 108,NI | LP1Y-CHWR-033047-02 | LP1Y 16" CS CHWR (6) (108) 033047 | TFS00J101MM | TFS | 6 |  | BILG | LP1Y-DI-00000033 | 2 | CHWR | 1 OF 1 | LP1 | ET,NT
LP1Y-CHWR-033047-02 | BU | 16 | STD | 150 | CS | CARBON STL | 5554402 | 16 IN - STD - 150 - CS - HALF BU ONE FLANGE ONLY | 0.5 | 2 |  | high |  | 24.9 | 1 | 1 | 0 | 0 | 12.45 | EA | Default | Y | TFS00J101MMPP | NE |  | NO | NO | 108,NI | LP1Y-CHWR-033047-02 | LP1Y 16" CS CHWR (6) (108) 033047 | TFS00J101MM | TFS | 6 |  | BILG | LP1Y-DI-00000033 | 2 | CHWR | 1 OF 1 | LP1 | ET,NT
LP1Y-CHWR-033047-02 | BW | 16 | STD | 150 | CS | CARBON STL | 5554402 | 16 IN - STD - 150 - CS - BW | 1 | 1 |  | high |  | 5 | 1.25 | 1 | 1.09 | 0.86 | 8.2 | EA | Default | Y | TFS00J101MMPP | NE |  | NO | NO | 108,NI | LP1Y-CHWR-033047-02 | LP1Y 16" CS CHWR (6) (108) 033047 | TFS00J101MM | TFS | 6 |  | BILG | LP1Y-DI-00000033 | 2 | CHWR | 1 OF 1 | LP1 | ET,NT
LP1Y-CHWR-033047-02 | BU | 16 | STD | 150 | CS | CARBON STL | 5554402 | 16 IN - STD - 150 - CS - HALF BU ONE FLANGE ONLY | 0.5 | 2 |  | high |  | 24.9 | 1 | 1 | 0 | 0 | 12.45 | EA | Default | Y | TFS00J101MMPP | NE |  | NO | NO | 108,NI | LP1Y-CHWR-033047-02 | LP1Y 16" CS CHWR (6) (108) 033047 | TFS00J101MM | TFS | 6 |  | BILG | LP1Y-DI-00000033 | 2 | CHWR | 1 OF 1 | LP1 | ET,NT
LP1Y-CHWR-033047-02 | BW | 16 | STD | 150 | CS | CARBON STL | 5554402 | 16 IN - STD - 150 - CS - BW | 1 | 1 |  | high |  | 5 | 1.25 | 1 | 1.09 | 0.86 | 8.2 | EA | Default | Y | TFS00J101MMPP | NE |  | NO | NO | 108,NI | LP1Y-CHWR-033047-02 | LP1Y 16" CS CHWR (6) (108) 033047 | TFS00J101MM | TFS | 6 |  | BILG | LP1Y-DI-00000033 | 2 | CHWR | 1 OF 1 | LP1 | ET,NT
LP1Y-CHWR-033047-02 | BU | 16 | STD | 150 | CS | CARBON STL | 5554402 | 16 IN - STD - 150 - CS - HALF BU ONE FLANGE ONLY | 0.5 | 2 |  | high |  | 24.9 | 1 | 1 | 0 | 0 | 12.45 | EA | Default | Y | TFS00J101MMPP | NE |  | NO | NO | 108,NI | LP1Y-CHWR-033047-02 | LP1Y 16" CS CHWR (6) (108) 033047 | TFS00J101MM | TFS | 6 |  | BILG | LP1Y-DI-00000033 | 2 | CHWR | 1 OF 1 | LP1 | ET,NT
LP1Y-CHWR-033047-02 | BW | 16 | STD | 150 | CS | CARBON STL | 5554402 | 16 IN - STD - 150 - CS - BW | 1 | 1 |  | high |  | 5 | 1.25 | 1 | 1.09 | 0.86 | 8.2 | EA | Default | Y | TFS00J101MMPP | NE |  | NO | NO | 108,NI | LP1Y-CHWR-033047-02 | LP1Y 16" CS CHWR (6) (108) 033047 | TFS00J101MM | TFS | 6 |  | BILG | LP1Y-DI-00000033 | 2 | CHWR | 1 OF 1 | LP1 | ET,NT
LP1Y-CHWR-033047-02 | BU | 16 | STD | 150 | CS | CARBON STL | 5554402 | 16 IN - STD - 150 - CS - HALF BU ONE FLANGE ONLY | 0.5 | 2 |  | high |  | 24.9 | 1 | 1 | 0 | 0 | 12.45 | EA | Default | Y | TFS00J101MMPP | NE |  | NO | NO | 108,NI | LP1Y-CHWR-033047-02 | LP1Y 16" CS CHWR (6) (108) 033047 | TFS00J101MM | TFS | 6 |  | BILG | LP1Y-DI-00000033 | 2 | CHWR | 1 OF 1 | LP1 | ET,NT
LP1Y-CHWR-033047-02 | BW | 16 | STD | 150 | CS | CARBON STL | 5554402 | 16 IN - STD - 150 - CS - BW | 1 | 1 |  | high |  | 5 | 1.25 | 1 | 1.09 | 0.86 | 8.2 | EA | Default | Y | TFS00J101MMPP | NE |  | NO | NO | 108,NI | LP1Y-CHWR-033047-02 | LP1Y 16" CS CHWR (6) (108) 033047 | TFS00J101MM | TFS | 6 |  | BILG | LP1Y-DI-00000033 | 2 | CHWR | 1 OF 1 | LP1 | ET,NT
LP1Y-CHWR-033047-02 | BU | 16 | STD | 150 | CS | CARBON STL | 5554402 | 16 IN - STD - 150 - CS - HALF BU ONE FLANGE ONLY | 0.5 | 2 |  | high |  | 24.9 | 1 | 1 | 0 | 0 | 12.45 | EA | Default | Y | TFS00J101MMPP | NE |  | NO | NO | 108,NI | LP1Y-CHWR-033047-02 | LP1Y 16" CS CHWR (6) (108) 033047 | TFS00J101MM | TFS | 6 |  | BILG | LP1Y-DI-00000033 | 2 | CHWR | 1 OF 1 | LP1 | ET,NT
LP1Y-CHWR-033047-02 | BW | 16 | STD | 150 | CS | CARBON STL | 5554402 | 16 IN - STD - 150 - CS - BW | 1 | 1 |  | high |  | 5 | 1.25 | 1 | 1.09 | 0.86 | 8.2 | EA | Default | Y | TFS00J101MMPP | NE |  | NO | NO | 108,NI | LP1Y-CHWR-033047-02 | LP1Y 16" CS CHWR (6) (108) 033047 | TFS00J101MM | TFS | 6 |  | BILG | LP1Y-DI-00000033 | 2 | CHWR | 1 OF 1 | LP1 | ET,NT
LP1Y-CHWR-033047-02 | FLG | 2 | 40 | 150 | CS | CARBON STL | 5554401 | FLG WN 150# RF STL 40 BORE A105 - 5554401 | 1 | 2 |  | high |  | 0.29 | 1 | 1 | 0 | 0 | 0.29 | EA | Default | Y | TFS00J101MMPP | NE |  | NO | NO | 108,NI | LP1Y-CHWR-033047-02 | LP1Y 16" CS CHWR (6) (108) 033047 | TFS00J101MM | TFS | 6 |  | BILG | LP1Y-DI-00000033 | 2 | CHWR | 1 OF 1 | LP1 | ET,NT
LP1Y-CHWR-033047-02 | BU | 2 | 40 | 150 | CS | CARBON STL | 5554401 | 2 IN - 40 - 150 - CS - HALF BU ONE FLANGE ONLY | 0.5 | 2 |  | high |  | 0.7 | 1 | 1 | 0 | 0 | 0.35 | EA | Default | Y | TFS00J101MMPP | NE |  | NO | NO | 108,NI | LP1Y-CHWR-033047-02 | LP1Y 16" CS CHWR (6) (108) 033047 | TFS00J101MM | TFS | 6 |  | BILG | LP1Y-DI-00000033 | 2 | CHWR | 1 OF 1 | LP1 | ET,NT
LP1Y-CHWR-033047-02 | BW | 2 | 40 | 150 | CS | CARBON STL | 5554401 | 2 IN - 40 - 150 - CS - BW | 1 | 1 |  | high |  | 1 | 1.25 | 1 | 0.1 | 0.08 | 1.43 | EA | Default | Y | TFS00J101MMPP | NE |  | NO | NO | 108,NI | LP1Y-CHWR-033047-02 | LP1Y 16" CS CHWR (6) (108) 033047 | TFS00J101MM | TFS | 6 |  | BILG | LP1Y-DI-00000033 | 2 | CHWR | 1 OF 1 | LP1 | ET,NT
LP1Y-CHWR-033047-02 | FLG | 1 |  | 150 | CS | CARBON STL | 5599606 | FLG SCRD 150# RF STL A105 - 5599606 | 1 | 2 |  | high |  | 0.27 | 1 | 1 | 0 | 0 | 0.27 | EA | Default | Y | TFS00J101MMPP | NE |  | NO | NO | 108,NI | LP1Y-CHWR-033047-02 | LP1Y 16" CS CHWR (6) (108) 033047 | TFS00J101MM | TFS | 6 |  | BILG | LP1Y-DI-00000033 | 2 | CHWR | 1 OF 1 | LP1 | ET,NT
LP1Y-CHWR-033047-02 | FLG | 1 |  | 150 | CS | CARBON STL | 5599606 | FLG SCRD 150# RF STL A105 - 5599606 | 1 | 2 |  | high |  | 0.27 | 1 | 1 | 0 | 0 | 0.27 | EA | Default | Y | TFS00J101MMPP | NE |  | NO | NO | 108,NI | LP1Y-CHWR-033047-02 | LP1Y 16" CS CHWR (6) (108) 033047 | TFS00J101MM | TFS | 6 |  | BILG | LP1Y-DI-00000033 | 2 | CHWR | 1 OF 1 | LP1 | ET,NT
LP1Y-CHWR-033047-02 | BU | 1 | 40 | 150 | CS | CARBON STL | 5599606 | 1 IN - 40 - 150 - CS - HALF BU ONE FLANGE ONLY | 0.5 | 2 |  | high |  | 0.7 | 1 | 1 | 0 | 0 | 0.35 | EA | Default | Y | TFS00J101MMPP | NE |  | NO | NO | 108,NI | LP1Y-CHWR-033047-02 | LP1Y 16" CS CHWR (6) (108) 033047 | TFS00J101MM | TFS | 6 |  | BILG | LP1Y-DI-00000033 | 2 | CHWR | 1 OF 1 | LP1 | ET,NT
LP1Y-CHWR-033047-02 | SCRD | 1 | 40 | 150 | CS | CARBON STL | 5599606 | 1 IN - 40 - 150 - CS - SCRD | 1 | 2 |  | high |  | 0.2 | 1 | 1 | 0.1 | 0 | 0.3 | EA | Default | Y | TFS00J101MMPP | NE |  | NO | NO | 108,NI | LP1Y-CHWR-033047-02 | LP1Y 16" CS CHWR (6) (108) 033047 | TFS00J101MM | TFS | 6 |  | BILG | LP1Y-DI-00000033 | 2 | CHWR | 1 OF 1 | LP1 | ET,NT
LP1Y-CHWR-033047-02 | THRD | 1 | 40 | 150 | CS | CARBON STL | 5599606 | 1 IN - 40 - 150 - CS - THRD | 1 | 2 |  | high |  | 0.16 | 1 | 1 | 0 | 0 | 0.16 | EA | Default | Y | TFS00J101MMPP | NE |  | NO | NO | 108,NI | LP1Y-CHWR-033047-02 | LP1Y 16" CS CHWR (6) (108) 033047 | TFS00J101MM | TFS | 6 |  | BILG | LP1Y-DI-00000033 | 2 | CHWR | 1 OF 1 | LP1 | ET,NT
LP1Y-CHWR-033047-02 | BU | 1 | 40 | 150 | CS | CARBON STL | 5599606 | 1 IN - 40 - 150 - CS - HALF BU ONE FLANGE ONLY | 0.5 | 2 |  | high |  | 0.7 | 1 | 1 | 0 | 0 | 0.35 | EA | Default | Y | TFS00J101MMPP | NE |  | NO | NO | 108,NI | LP1Y-CHWR-033047-02 | LP1Y 16" CS CHWR (6) (108) 033047 | TFS00J101MM | TFS | 6 |  | BILG | LP1Y-DI-00000033 | 2 | CHWR | 1 OF 1 | LP1 | ET,NT
LP1Y-CHWR-033047-02 | SCRD | 1 | 40 | 150 | CS | CARBON STL | 5599606 | 1 IN - 40 - 150 - CS - SCRD | 1 | 2 |  | high |  | 0.2 | 1 | 1 | 0.1 | 0 | 0.3 | EA | Default | Y | TFS00J101MMPP | NE |  | NO | NO | 108,NI | LP1Y-CHWR-033047-02 | LP1Y 16" CS CHWR (6) (108) 033047 | TFS00J101MM | TFS | 6 |  | BILG | LP1Y-DI-00000033 | 2 | CHWR | 1 OF 1 | LP1 | ET,NT
LP1Y-CHWR-033047-02 | THRD | 1 | 40 | 150 | CS | CARBON STL | 5599606 | 1 IN - 40 - 150 - CS - THRD | 1 | 2 |  | high |  | 0.16 | 1 | 1 | 0 | 0 | 0.16 | EA | Default | Y | TFS00J101MMPP | NE |  | NO | NO | 108,NI | LP1Y-CHWR-033047-02 | LP1Y 16" CS CHWR (6) (108) 033047 | TFS00J101MM | TFS | 6 |  | BILG | LP1Y-DI-00000033 | 2 | CHWR | 1 OF 1 | LP1 | ET,NT
LP1Y-CHWR-033047-02 | GSKT | 16 | 0.125 | 150 |  |  | 5495476 | GASKET 150# RING ARAMID W/ NITRILE BNDR 1/8"THK - 5495476 | 4 | 2 |  | high |  | 0.8 | 1 | 1 | 0 | 0 | 3.2 | EA | Default | Y | TFS00J101MMPP | NE |  | NO | NO | 108,NI | LP1Y-CHWR-033047-02 | LP1Y 16" CS CHWR (6) (108) 033047 | TFS00J101MM | TFS | 6 |  | BILG | LP1Y-DI-00000033 | 2 | CHWR | 1 OF 1 | LP1 | ET,NT
LP1Y-CHWR-033047-02 | GSKT | 2 | 0.125 | 150 |  |  | 5495476 | GASKET 150# RING ARAMID W/ NITRILE BNDR 1/8"THK - 5495476 | 2 | 2 |  | high |  | 0.1 | 1 | 1 | 0 | 0 | 0.2 | EA | Default | Y | TFS00J101MMPP | NE |  | NO | NO | 108,NI | LP1Y-CHWR-033047-02 | LP1Y 16" CS CHWR (6) (108) 033047 | TFS00J101MM | TFS | 6 |  | BILG | LP1Y-DI-00000033 | 2 | CHWR | 1 OF 1 | LP1 | ET,NT
LP1Y-CHWR-033047-02 | GSKT | 1 | 0.125 | 150 |  |  | 5495476 | GASKET 150# RING ARAMID W/ NITRILE BNDR 1/8"THK - 5495476 | 2 | 2 |  | high |  | 0.05 | 1 | 1 | 0 | 0 | 0.1 | EA | Default | Y | TFS00J101MMPP | NE |  | NO | NO | 108,NI | LP1Y-CHWR-033047-02 | LP1Y 16" CS CHWR (6) (108) 033047 | TFS00J101MM | TFS | 6 |  | BILG | LP1Y-DI-00000033 | 2 | CHWR | 1 OF 1 | LP1 | ET,NT
LP1Y-CHWR-033047-02 | BOLT | 1 |  |  | CR1 | A335-P1,2,3,11,12 | 5675649 | CAP SCREW HEX HEAD CR-MO A193 GR B7 UNC - 3 in. Length - 5675649 | 32 | 2 |  | high |  | 0.3 | 1 | 1.23 | 0 | 0 | 11.808 | EA | Default | Y | TFS00J101MMPP | NE |  | NO | NO | 108,NI | LP1Y-CHWR-033047-02 | LP1Y 16" CS CHWR (6) (108) 033047 | TFS00J101MM | TFS | 6 |  | BILG | LP1Y-DI-00000033 | 2 | CHWR | 1 OF 1 | LP1 | ET,NT
LP1Y-CHWR-033047-02 | BOLT | 1 |  |  | CR1 | A335-P1,2,3,11,12 | 5675648 | STUD-BOLT A193 GR B7 W/A194 GR 2H NUTS - 5.75 in. Length - 5675648 | 64 | 2 |  | high |  | 0.3 | 1 | 1.23 | 0 | 0 | 23.616 | EA | Default | Y | TFS00J101MMPP | NE |  | NO | NO | 108,NI | LP1Y-CHWR-033047-02 | LP1Y 16" CS CHWR (6) (108) 033047 | TFS00J101MM | TFS | 6 |  | BILG | LP1Y-DI-00000033 | 2 | CHWR | 1 OF 1 | LP1 | ET,NT
LP1Y-CHWR-033047-02 | BOLT | 0.625 |  |  | CR1 | A335-P1,2,3,11,12 | 5675648 | STUD-BOLT A193 GR B7 W/A194 GR 2H NUTS - 3.5 in. Length - 5675648 | 8 | 2 |  | high |  | 0.2 | 1 | 1.23 | 0 | 0 | 1.968 | EA | Default | Y | TFS00J101MMPP | NE |  | NO | NO | 108,NI | LP1Y-CHWR-033047-02 | LP1Y 16" CS CHWR (6) (108) 033047 | TFS00J101MM | TFS | 6 |  | BILG | LP1Y-DI-00000033 | 2 | CHWR | 1 OF 1 | LP1 | ET,NT
LP1Y-CHWR-033047-02 | BOLT | 0.5 |  |  | CR1 | A335-P1,2,3,11,12 | 5675648 | STUD-BOLT A193 GR B7 W/A194 GR 2H NUTS - 2.75 in. Length - 5675648 | 8 | 2 |  | high |  | 0.2 | 1 | 1.23 | 0 | 0 | 1.968 | EA | Default | Y | TFS00J101MMPP | NE |  | NO | NO | 108,NI | LP1Y-CHWR-033047-02 | LP1Y 16" CS CHWR (6) (108) 033047 | TFS00J101MM | TFS | 6 |  | BILG | LP1Y-DI-00000033 | 2 | CHWR | 1 OF 1 | LP1 | ET,NT
LP1Y-CHWR-033047-02 | VBFL | 16 |  | 150 |  |  | 5307532L1 | BUTTERFLY 150# DI, THD LUG ALBR EPDM EXTD GO - 5307532L1 | 1 | 2 |  | high |  | 5.9 | 1 | 1 | 0 | 0 | 5.9 | EA | Default | Y | TFS00J101MMPP | NE |  | NO | NO | 108,NI | LP1Y-CHWR-033047-02 | LP1Y 16" CS CHWR (6) (108) 033047 | TFS00J101MM | TFS | 6 |  | BILG | LP1Y-DI-00000033 | 2 | CHWR | 1 OF 1 | LP1 | ET,NT
LP1Y-CHWR-033047-02 | BU | 16 | 40 | 150 |  |  | 5307532L1 | 16 IN - 40 - 150 - HALF BU ONE FLANGE ONLY | 0.5 | 2 |  | high |  | 24.9 | 1 | 1 | 0 | 0 | 12.45 | EA | Default | Y | TFS00J101MMPP | NE |  | NO | NO | 108,NI | LP1Y-CHWR-033047-02 | LP1Y 16" CS CHWR (6) (108) 033047 | TFS00J101MM | TFS | 6 |  | BILG | LP1Y-DI-00000033 | 2 | CHWR | 1 OF 1 | LP1 | ET,NT
LP1Y-CHWR-033047-02 | BU | 16 | 40 | 150 |  |  | 5307532L1 | 16 IN - 40 - 150 - HALF BU ONE FLANGE ONLY | 0.5 | 2 |  | high |  | 24.9 | 1 | 1 | 0 | 0 | 12.45 | EA | Default | Y | TFS00J101MMPP | NE |  | NO | NO | 108,NI | LP1Y-CHWR-033047-02 | LP1Y 16" CS CHWR (6) (108) 033047 | TFS00J101MM | TFS | 6 |  | BILG | LP1Y-DI-00000033 | 2 | CHWR | 1 OF 1 | LP1 | ET,NT
LP1Y-CHWR-033047-02 | VBL | 2 |  | 150 | CS | CARBON STL | 5300985L | BALL 150# RF STL, 316 TRIM RP HNDL OP - 5300985L | 1 | 2 |  | high |  | 0.5 | 1 | 1 | 0 | 0 | 0.5 | EA | Default | Y | TFS00J101MMPP | NE |  | NO | NO | 108,NI | LP1Y-CHWR-033047-02 | LP1Y 16" CS CHWR (6) (108) 033047 | TFS00J101MM | TFS | 6 |  | BILG | LP1Y-DI-00000033 | 2 | CHWR | 1 OF 1 | LP1 | ET,NT
LP1Y-CHWR-033047-02 | BU | 2 | 40 | 150 | CS | CARBON STL | 5300985L | 2 IN - 40 - 150 - CS - HALF BU ONE FLANGE ONLY | 0.5 | 2 |  | high |  | 0.7 | 1 | 1 | 0 | 0 | 0.35 | EA | Default | Y | TFS00J101MMPP | NE |  | NO | NO | 108,NI | LP1Y-CHWR-033047-02 | LP1Y 16" CS CHWR (6) (108) 033047 | TFS00J101MM | TFS | 6 |  | BILG | LP1Y-DI-00000033 | 2 | CHWR | 1 OF 1 | LP1 | ET,NT
LP1Y-CHWR-033047-02 | BU | 2 | 40 | 150 | CS | CARBON STL | 5300985L | 2 IN - 40 - 150 - CS - HALF BU ONE FLANGE ONLY | 0.5 | 2 |  | high |  | 0.7 | 1 | 1 | 0 | 0 | 0.35 | EA | Default | Y | TFS00J101MMPP | NE |  | NO | NO | 108,NI | LP1Y-CHWR-033047-02 | LP1Y 16" CS CHWR (6) (108) 033047 | TFS00J101MM | TFS | 6 |  | BILG | LP1Y-DI-00000033 | 2 | CHWR | 1 OF 1 | LP1 | ET,NT
LP1Y-CHWR-033047-02 | FLGB | 2 |  | 150 | CS | CARBON STL | 5615476 | FLG BLIND 150# RF STL A105 - 5615476 | 1 | 2 |  | high |  | 0.29 | 1 | 1 | 0 | 0 | 0.29 | EA | Default | Y | TFS00J101MMPP | NE |  | NO | NO | 108,NI | LP1Y-CHWR-033047-02 | LP1Y 16" CS CHWR (6) (108) 033047 | TFS00J101MM | TFS | 6 |  | BILG | LP1Y-DI-00000033 | 2 | CHWR | 1 OF 1 | LP1 | ET,NT
LP1Y-CHWR-033047-02 | BU | 2 | 40 | 150 | CS | CARBON STL | 5615476 | 2 IN - 40 - 150 - CS - HALF BU ONE FLANGE ONLY | 0.5 | 2 |  | high |  | 0.7 | 1 | 1 | 0 | 0 | 0.35 | EA | Default | Y | TFS00J101MMPP | NE |  | NO | NO | 108,NI | LP1Y-CHWR-033047-02 | LP1Y 16" CS CHWR (6) (108) 033047 | TFS00J101MM | TFS | 6 |  | BILG | LP1Y-DI-00000033 | 2 | CHWR | 1 OF 1 | LP1 | ET,NT
LP1Y-CHWR-033047-02 | VBL | 1 |  | 2000 | CS | CARBON STL | 5059278L0 | BALL 2000# CWP SCRD STL, 2-PC 316 RP EXTD STEM, HNDL OP - 5059278L0 | 1 | 2 |  | high |  | 0.7 | 1 | 1 | 0 | 0 | 0.7 | EA | Default | Y | TFS00J101MMPP | NE |  | NO | NO | 108,NI | LP1Y-CHWR-033047-02 | LP1Y 16" CS CHWR (6) (108) 033047 | TFS00J101MM | TFS | 6 |  | BILG | LP1Y-DI-00000033 | 2 | CHWR | 1 OF 1 | LP1 | ET,NT
LP1Y-CHWR-033047-02 | VBL | 1 |  | 2000 | CS | CARBON STL | 5059278L0 | BALL 2000# CWP SCRD STL, 2-PC 316 RP EXTD STEM, HNDL OP - 5059278L0 | 1 | 2 |  | high |  | 0.7 | 1 | 1 | 0 | 0 | 0.7 | EA | Default | Y | TFS00J101MMPP | NE |  | NO | NO | 108,NI | LP1Y-CHWR-033047-02 | LP1Y 16" CS CHWR (6) (108) 033047 | TFS00J101MM | TFS | 6 |  | BILG | LP1Y-DI-00000033 | 2 | CHWR | 1 OF 1 | LP1 | ET,NT
LP1Y-CHWR-033047-02 | VBL | 1 |  | 2000 | CS | CARBON STL | 5059278L0 | BALL 2000# CWP SCRD STL, 2-PC 316 RP EXTD STEM, HNDL OP - 5059278L0 | 1 | 2 |  | high |  | 0.7 | 1 | 1 | 0 | 0 | 0.7 | EA | Default | Y | TFS00J101MMPP | NE |  | NO | NO | 108,NI | LP1Y-CHWR-033047-02 | LP1Y 16" CS CHWR (6) (108) 033047 | TFS00J101MM | TFS | 6 |  | BILG | LP1Y-DI-00000033 | 2 | CHWR | 1 OF 1 | LP1 | ET,NT
LP1Y-CHWR-033047-02 | SCRD | 1 | 40 | 2000 | CS | CARBON STL | 5059278L0 | 1 IN - 40 - 2000 - CS - SCRD | 1 | 2 |  | high |  | 0.2 | 1 | 1 | 0.1 | 0 | 0.3 | EA | Default | Y | TFS00J101MMPP | NE |  | NO | NO | 108,NI | LP1Y-CHWR-033047-02 | LP1Y 16" CS CHWR (6) (108) 033047 | TFS00J101MM | TFS | 6 |  | BILG | LP1Y-DI-00000033 | 2 | CHWR | 1 OF 1 | LP1 | ET,NT
LP1Y-CHWR-033047-02 | THRD | 1 | 40 | 2000 | CS | CARBON STL | 5059278L0 | 1 IN - 40 - 2000 - CS - THRD | 1 | 2 |  | high |  | 0.16 | 1 | 1 | 0 | 0 | 0.16 | EA | Default | Y | TFS00J101MMPP | NE |  | NO | NO | 108,NI | LP1Y-CHWR-033047-02 | LP1Y 16" CS CHWR (6) (108) 033047 | TFS00J101MM | TFS | 6 |  | BILG | LP1Y-DI-00000033 | 2 | CHWR | 1 OF 1 | LP1 | ET,NT
LP1Y-CHWR-033047-02 | SCRD | 1 | 40 | 2000 | CS | CARBON STL | 5059278L0 | 1 IN - 40 - 2000 - CS - SCRD | 1 | 2 |  | high |  | 0.2 | 1 | 1 | 0.1 | 0 | 0.3 | EA | Default | Y | TFS00J101MMPP | NE |  | NO | NO | 108,NI | LP1Y-CHWR-033047-02 | LP1Y 16" CS CHWR (6) (108) 033047 | TFS00J101MM | TFS | 6 |  | BILG | LP1Y-DI-00000033 | 2 | CHWR | 1 OF 1 | LP1 | ET,NT
LP1Y-CHWR-033047-02 | THRD | 1 | 40 | 2000 | CS | CARBON STL | 5059278L0 | 1 IN - 40 - 2000 - CS - THRD | 1 | 2 |  | high |  | 0.16 | 1 | 1 | 0 | 0 | 0.16 | EA | Default | Y | TFS00J101MMPP | NE |  | NO | NO | 108,NI | LP1Y-CHWR-033047-02 | LP1Y 16" CS CHWR (6) (108) 033047 | TFS00J101MM | TFS | 6 |  | BILG | LP1Y-DI-00000033 | 2 | CHWR | 1 OF 1 | LP1 | ET,NT
LP1Y-CHWR-033047-02 | SCRD | 1 | 40 | 2000 | CS | CARBON STL | 5059278L0 | 1 IN - 40 - 2000 - CS - SCRD | 1 | 2 |  | high |  | 0.2 | 1 | 1 | 0.1 | 0 | 0.3 | EA | Default | Y | TFS00J101MMPP | NE |  | NO | NO | 108,NI | LP1Y-CHWR-033047-02 | LP1Y 16" CS CHWR (6) (108) 033047 | TFS00J101MM | TFS | 6 |  | BILG | LP1Y-DI-00000033 | 2 | CHWR | 1 OF 1 | LP1 | ET,NT
LP1Y-CHWR-033047-02 | THRD | 1 | 40 | 2000 | CS | CARBON STL | 5059278L0 | 1 IN - 40 - 2000 - CS - THRD | 1 | 2 |  | high |  | 0.16 | 1 | 1 | 0 | 0 | 0.16 | EA | Default | Y | TFS00J101MMPP | NE |  | NO | NO | 108,NI | LP1Y-CHWR-033047-02 | LP1Y 16" CS CHWR (6) (108) 033047 | TFS00J101MM | TFS | 6 |  | BILG | LP1Y-DI-00000033 | 2 | CHWR | 1 OF 1 | LP1 | ET,NT
LP1Y-CHWR-033047-02 | SCRD | 1 | 40 | 2000 | CS | CARBON STL | 5059278L0 | 1 IN - 40 - 2000 - CS - SCRD | 1 | 2 |  | high |  | 0.2 | 1 | 1 | 0.1 | 0 | 0.3 | EA | Default | Y | TFS00J101MMPP | NE |  | NO | NO | 108,NI | LP1Y-CHWR-033047-02 | LP1Y 16" CS CHWR (6) (108) 033047 | TFS00J101MM | TFS | 6 |  | BILG | LP1Y-DI-00000033 | 2 | CHWR | 1 OF 1 | LP1 | ET,NT
LP1Y-CHWR-033047-02 | THRD | 1 | 40 | 2000 | CS | CARBON STL | 5059278L0 | 1 IN - 40 - 2000 - CS - THRD | 1 | 2 |  | high |  | 0.16 | 1 | 1 | 0 | 0 | 0.16 | EA | Default | Y | TFS00J101MMPP | NE |  | NO | NO | 108,NI | LP1Y-CHWR-033047-02 | LP1Y 16" CS CHWR (6) (108) 033047 | TFS00J101MM | TFS | 6 |  | BILG | LP1Y-DI-00000033 | 2 | CHWR | 1 OF 1 | LP1 | ET,NT
LP1Y-CHWR-033047-02 | SCRD | 1 | 40 | 2000 | CS | CARBON STL | 5059278L0 | 1 IN - 40 - 2000 - CS - SCRD | 1 | 2 |  | high |  | 0.2 | 1 | 1 | 0.1 | 0 | 0.3 | EA | Default | Y | TFS00J101MMPP | NE |  | NO | NO | 108,NI | LP1Y-CHWR-033047-02 | LP1Y 16" CS CHWR (6) (108) 033047 | TFS00J101MM | TFS | 6 |  | BILG | LP1Y-DI-00000033 | 2 | CHWR | 1 OF 1 | LP1 | ET,NT
LP1Y-CHWR-033047-02 | THRD | 1 | 40 | 2000 | CS | CARBON STL | 5059278L0 | 1 IN - 40 - 2000 - CS - THRD | 1 | 2 |  | high |  | 0.16 | 1 | 1 | 0 | 0 | 0.16 | EA | Default | Y | TFS00J101MMPP | NE |  | NO | NO | 108,NI | LP1Y-CHWR-033047-02 | LP1Y 16" CS CHWR (6) (108) 033047 | TFS00J101MM | TFS | 6 |  | BILG | LP1Y-DI-00000033 | 2 | CHWR | 1 OF 1 | LP1 | ET,NT
LP1Y-CHWR-033047-02 | SCRD | 1 | 40 | 2000 | CS | CARBON STL | 5059278L0 | 1 IN - 40 - 2000 - CS - SCRD | 1 | 2 |  | high |  | 0.2 | 1 | 1 | 0.1 | 0 | 0.3 | EA | Default | Y | TFS00J101MMPP | NE |  | NO | NO | 108,NI | LP1Y-CHWR-033047-02 | LP1Y 16" CS CHWR (6) (108) 033047 | TFS00J101MM | TFS | 6 |  | BILG | LP1Y-DI-00000033 | 2 | CHWR | 1 OF 1 | LP1 | ET,NT
LP1Y-CHWR-033047-02 | THRD | 1 | 40 | 2000 | CS | CARBON STL | 5059278L0 | 1 IN - 40 - 2000 - CS - THRD | 1 | 2 |  | high |  | 0.16 | 1 | 1 | 0 | 0 | 0.16 | EA | Default | Y | TFS00J101MMPP | NE |  | NO | NO | 108,NI | LP1Y-CHWR-033047-02 | LP1Y 16" CS CHWR (6) (108) 033047 | TFS00J101MM | TFS | 6 |  | BILG | LP1Y-DI-00000033 | 2 | CHWR | 1 OF 1 | LP1 | ET,NT
LP1Y-CHWR-033047-02 | VBL | 0.5 |  | 2000 | CS | CARBON STL | 5059278L | BALL 2000# CWP SCRD STL, 2-PC 316 RP HNDL OP - 5059278L | 1 | 2 |  | high |  | 0.5 | 1 | 1 | 0 | 0 | 0.5 | EA | Default | Y | TFS00J101MMPP | NE |  | NO | NO | 108,NI | LP1Y-CHWR-033047-02 | LP1Y 16" CS CHWR (6) (108) 033047 | TFS00J101MM | TFS | 6 |  | BILG | LP1Y-DI-00000033 | 2 | CHWR | 1 OF 1 | LP1 | ET,NT
LP1Y-CHWR-033047-02 | SCRD | 0.5 | 40 | 2000 | CS | CARBON STL | 5059278L | 0.5 IN - 40 - 2000 - CS - SCRD | 1 | 2 |  | high |  | 0.16 | 1 | 1 | 0.1 | 0 | 0.26 | EA | Default | Y | TFS00J101MMPP | NE |  | NO | NO | 108,NI | LP1Y-CHWR-033047-02 | LP1Y 16" CS CHWR (6) (108) 033047 | TFS00J101MM | TFS | 6 |  | BILG | LP1Y-DI-00000033 | 2 | CHWR | 1 OF 1 | LP1 | ET,NT
LP1Y-CHWR-033047-02 | THRD | 0.5 | 40 | 2000 | CS | CARBON STL | 5059278L | 0.5 IN - 40 - 2000 - CS - THRD | 1 | 2 |  | high |  | 0.14 | 1 | 1 | 0 | 0 | 0.14 | EA | Default | Y | TFS00J101MMPP | NE |  | NO | NO | 108,NI | LP1Y-CHWR-033047-02 | LP1Y 16" CS CHWR (6) (108) 033047 | TFS00J101MM | TFS | 6 |  | BILG | LP1Y-DI-00000033 | 2 | CHWR | 1 OF 1 | LP1 | ET,NT
LP1Y-CHWR-033047-02 | SCRD | 0.5 | 40 | 2000 | CS | CARBON STL | 5059278L | 0.5 IN - 40 - 2000 - CS - SCRD | 1 | 2 |  | high |  | 0.16 | 1 | 1 | 0.1 | 0 | 0.26 | EA | Default | Y | TFS00J101MMPP | NE |  | NO | NO | 108,NI | LP1Y-CHWR-033047-02 | LP1Y 16" CS CHWR (6) (108) 033047 | TFS00J101MM | TFS | 6 |  | BILG | LP1Y-DI-00000033 | 2 | CHWR | 1 OF 1 | LP1 | ET,NT
LP1Y-CHWR-033047-02 | THRD | 0.5 | 40 | 2000 | CS | CARBON STL | 5059278L | 0.5 IN - 40 - 2000 - CS - THRD | 1 | 2 |  | high |  | 0.14 | 1 | 1 | 0 | 0 | 0.14 | EA | Default | Y | TFS00J101MMPP | NE |  | NO | NO | 108,NI | LP1Y-CHWR-033047-02 | LP1Y 16" CS CHWR (6) (108) 033047 | TFS00J101MM | TFS | 6 |  | BILG | LP1Y-DI-00000033 | 2 | CHWR | 1 OF 1 | LP1 | ET,NT
LP1Y-CHWR-033047-02 | INST | 1 |  |  |  |  | LP1YPDI0330JD | PDI - DIFF. PRESSURE, GAUGE, N-HYG, SEAL, CAP. - LP1YPDI0330JD | 1 | 2 |  | high |  | 1.4 | 1 | 1 | 0 | 0 | 1.4 | EA | Default | Y | TFS00J101MMPP | NE |  | NO | NO | 108,NI | LP1Y-CHWR-033047-02 | LP1Y 16" CS CHWR (6) (108) 033047 | TFS00J101MM | TFS | 6 |  | BILG | LP1Y-DI-00000033 | 2 | CHWR | 1 OF 1 | LP1 | ET,NT
LP1Y-CHWR-033047-02 | FS | 16 |  | 5ISC-16-15 | CS | CARBON STL | 5ISC-16-15 | 5ISC, INSULATED SUPPORT COLD SERV, 16" PIPE W/ 1-1/2" INSUL - 5ISC-16-15 | 1 | 2 |  | high |  | 8 | 1 | 1 | 0 | 0 | 8 | EA | Default | Y | TFS00J101MMPP | NE |  | NO | NO | 108,NI | LP1Y-CHWR-033047-02 | LP1Y 16" CS CHWR (6) (108) 033047 | TFS00J101MM | TFS | 6 |  | BILG | LP1Y-DI-00000033 | 2 | CHWR | 1 OF 1 | LP1 | ET,NT
LP1Y-CHWR-033047-02 | FS | 16 |  | 5ISC-16-15 | CS | CARBON STL | 5ISC-16-15 | 5ISC, INSULATED SUPPORT COLD SERV, 16" PIPE W/ 1-1/2" INSUL - 5ISC-16-15 | 1 | 2 |  | high |  | 8 | 1 | 1 | 0 | 0 | 8 | EA | Default | Y | TFS00J101MMPP | NE |  | NO | NO | 108,NI | LP1Y-CHWR-033047-02 | LP1Y 16" CS CHWR (6) (108) 033047 | TFS00J101MM | TFS | 6 |  | BILG | LP1Y-DI-00000033 | 2 | CHWR | 1 OF 1 | LP1 | ET,NT
LP1Y-CHWR-033047-02 | FS | 16 |  | 5ISC-16-15 | CS | CARBON STL | 5ISC-16-15 | 5ISC, INSULATED SUPPORT COLD SERV, 16" PIPE W/ 1-1/2" INSUL - 5ISC-16-15 | 1 | 2 |  | high |  | 8 | 1 | 1 | 0 | 0 | 8 | EA | Default | Y | TFS00J101MMPP | NE |  | NO | NO | 108,NI | LP1Y-CHWR-033047-02 | LP1Y 16" CS CHWR (6) (108) 033047 | TFS00J101MM | TFS | 6 |  | BILG | LP1Y-DI-00000033 | 2 | CHWR | 1 OF 1 | LP1 | ET,NT
LP1Y-CHWR-033047-02 | FS | 16 |  | 5ISC-16-15 | CS | CARBON STL | 5ISC-16-15 | 5ISC, INSULATED SUPPORT COLD SERV, 16" PIPE W/ 1-1/2" INSUL - 5ISC-16-15 | 1 | 2 |  | high |  | 8 | 1 | 1 | 0 | 0 | 8 | EA | Default | Y | TFS00J101MMPP | NE |  | NO | NO | 108,NI | LP1Y-CHWR-033047-02 | LP1Y 16" CS CHWR (6) (108) 033047 | TFS00J101MM | TFS | 6 |  | BILG | LP1Y-DI-00000033 | 2 | CHWR | 1 OF 1 | LP1 | ET,NT
LP1Y-CHWR-033047-02 | FS | 16 |  | 5IAC-16-15-C | CS | CARBON STL | 5IAC-16-15-C | 5IAC, INSULATED ANCHOR SUPPORT COLD SERV, 16" CS PIPE W/ 1-1/2" INSUL - 5IAC-16-15-C | 1 | 2 |  | high |  | 8 | 1 | 1 | 0 | 0 | 8 | EA | Default | Y | TFS00J101MMPP | NE |  | NO | NO | 108,NI | LP1Y-CHWR-033047-02 | LP1Y 16" CS CHWR (6) (108) 033047 | TFS00J101MM | TFS | 6 |  | BILG | LP1Y-DI-00000033 | 2 | CHWR | 1 OF 1 | LP1 | ET,NT
LP1Y-CHWR-033047-02 | FS | 16 |  | 5IGC-16-15 | CS | CARBON STL | 5IGC-16-15 | 5IGC, INSULATED PIPE GUIDE COLD SERV, 16" PIPE W/ 1-1/2" INSUL - 5IGC-16-15 | 1 | 2 |  | high |  | 8 | 1 | 1 | 0 | 0 | 8 | EA | Default | Y | TFS00J101MMPP | NE |  | NO | NO | 108,NI | LP1Y-CHWR-033047-02 | LP1Y 16" CS CHWR (6) (108) 033047 | TFS00J101MM | TFS | 6 |  | BILG | LP1Y-DI-00000033 | 2 | CHWR | 1 OF 1 | LP1 | ET,NT
LP1Y-CHWR-033047-02 | FS | 16 |  | 5IGC-16-15-L | CS | CARBON STL | 5IGC-16-15-L | 5IGC, INSULATED PIPE GUIDE COLD SERV, 16" PIPE W/ 1-1/2" INSUL - 5IGC-16-15-L | 1 | 2 |  | high |  | 8 | 1 | 1 | 0 | 0 | 8 | EA | Default | Y | TFS00J101MMPP | NE |  | NO | NO | 108,NI | LP1Y-CHWR-033047-02 | LP1Y 16" CS CHWR (6) (108) 033047 | TFS00J101MM | TFS | 6 |  | BILG | LP1Y-DI-00000033 | 2 | CHWR | 1 OF 1 | LP1 | ET,NT
LP1Y-CHWR-033047-03 | PIPE | 16 | STD |  | CS | CARBON STL | 5356649 | PIPE STD WT ERW STL A53-B - Fab Pipe Handling | 2 | 1 |  | high |  | 0.75 | 1.4 | 1 | 0 | 0 | 2.1 | LFP | Default | Y | TFS00J101MMPP | NE | 30-MAR-2026 03:05:48 | NO | NO | 108 | LP1Y-CHWR-033047-03 | LP1Y 16" CS CHWR (6) (108) 033047 | TFS00J101MM | TFS | 6 |  | B1LG | LP1Y-DI-00000033 | 0 | CHWR | 1 OF 1 | LP1 | NT
LP1Y-CHWR-033047-03 | TOL | 16x1 |  | 3000 | CS | CARBON STL | 5514671 | THREDOLET 3000# STL A105 - 5514671 | 1 | 2 |  | high |  | 0.27 | 1 | 1 | 0 | 0 | 0.27 | EA | Default | Y | TFS00J101MMPP | NE | 30-MAR-2026 03:05:48 | NO | NO | 108 | LP1Y-CHWR-033047-03 | LP1Y 16" CS CHWR (6) (108) 033047 | TFS00J101MM | TFS | 6 |  | B1LG | LP1Y-DI-00000033 | 0 | CHWR | 1 OF 1 | LP1 | NT
LP1Y-CHWR-033047-03 | OLW | 1 | 40 | 3000 | CS | CARBON STL | 5514671 | 1 IN - 40 - 3000 - CS - OLW | 1 | 2 |  | high |  | 2.5 | 1 | 1 | 0 | 0 | 2.5 | EA | Default | Y | TFS00J101MMPP | NE | 30-MAR-2026 03:05:48 | NO | NO | 108 | LP1Y-CHWR-033047-03 | LP1Y 16" CS CHWR (6) (108) 033047 | TFS00J101MM | TFS | 6 |  | B1LG | LP1Y-DI-00000033 | 0 | CHWR | 1 OF 1 | LP1 | NT
LP1Y-CHWR-033047-03 | SCRD | 1 | 40 | 3000 | CS | CARBON STL | 5514671 | 1 IN - 40 - 3000 - CS - SCRD | 1 | 2 |  | high |  | 0.2 | 1 | 1 | 0.1 | 0 | 0.3 | EA | Default | Y | TFS00J101MMPP | NE | 30-MAR-2026 03:05:48 | NO | NO | 108 | LP1Y-CHWR-033047-03 | LP1Y 16" CS CHWR (6) (108) 033047 | TFS00J101MM | TFS | 6 |  | B1LG | LP1Y-DI-00000033 | 0 | CHWR | 1 OF 1 | LP1 | NT
LP1Y-CHWR-033047-03 | THRD | 1 | 40 | 3000 | CS | CARBON STL | 5514671 | 1 IN - 40 - 3000 - CS - THRD | 1 | 2 |  | high |  | 0.16 | 1 | 1 | 0 | 0 | 0.16 | EA | Default | Y | TFS00J101MMPP | NE | 30-MAR-2026 03:05:48 | NO | NO | 108 | LP1Y-CHWR-033047-03 | LP1Y 16" CS CHWR (6) (108) 033047 | TFS00J101MM | TFS | 6 |  | B1LG | LP1Y-DI-00000033 | 0 | CHWR | 1 OF 1 | LP1 | NT
LP1Y-CHWR-033047-03 | 90L | 16 | STD |  | CS | CARBON STL | 5374114 | ELL 90 DEG LR STD WT STL A234 WPB - 5374114 | 1 | 2 |  | high |  | 1.6 | 1 | 1 | 0 | 0 | 1.6 | EA | Default | Y | TFS00J101MMPP | NE | 30-MAR-2026 03:05:48 | NO | NO | 108 | LP1Y-CHWR-033047-03 | LP1Y 16" CS CHWR (6) (108) 033047 | TFS00J101MM | TFS | 6 |  | B1LG | LP1Y-DI-00000033 | 0 | CHWR | 1 OF 1 | LP1 | NT
LP1Y-CHWR-033047-03 | 90L | 16 | STD |  | CS | CARBON STL | 5374114 | ELL 90 DEG LR STD WT STL A234 WPB - 5374114 | 1 | 2 |  | high |  | 1.6 | 1 | 1 | 0 | 0 | 1.6 | EA | Default | Y | TFS00J101MMPP | NE | 30-MAR-2026 03:05:48 | NO | NO | 108 | LP1Y-CHWR-033047-03 | LP1Y 16" CS CHWR (6) (108) 033047 | TFS00J101MM | TFS | 6 |  | B1LG | LP1Y-DI-00000033 | 0 | CHWR | 1 OF 1 | LP1 | NT
LP1Y-CHWR-033047-03 | 90L | 16 | STD |  | CS | CARBON STL | 5374114 | ELL 90 DEG LR STD WT STL A234 WPB - 5374114 | 1 | 2 |  | high |  | 1.6 | 1 | 1 | 0 | 0 | 1.6 | EA | Default | Y | TFS00J101MMPP | NE | 30-MAR-2026 03:05:48 | NO | NO | 108 | LP1Y-CHWR-033047-03 | LP1Y 16" CS CHWR (6) (108) 033047 | TFS00J101MM | TFS | 6 |  | B1LG | LP1Y-DI-00000033 | 0 | CHWR | 1 OF 1 | LP1 | NT
LP1Y-CHWR-033047-03 | 90L | 16 | STD |  | CS | CARBON STL | 5374114 | ELL 90 DEG LR STD WT STL A234 WPB - 5374114 | 1 | 2 |  | high |  | 1.6 | 1 | 1 | 0 | 0 | 1.6 | EA | Default | Y | TFS00J101MMPP | NE | 30-MAR-2026 03:05:48 | NO | NO | 108 | LP1Y-CHWR-033047-03 | LP1Y 16" CS CHWR (6) (108) 033047 | TFS00J101MM | TFS | 6 |  | B1LG | LP1Y-DI-00000033 | 0 | CHWR | 1 OF 1 | LP1 | NT
LP1Y-CHWR-033047-03 | BW | 16 | STD |  | CS | CARBON STL | 5374114 | 16 IN - STD - CS - BW | 1 | 1 |  | high |  | 5 | 1.25 | 1 | 1.09 | 0.86 | 8.2 | EA | Default | Y | TFS00J101MMPP | NE | 30-MAR-2026 03:05:48 | NO | NO | 108 | LP1Y-CHWR-033047-03 | LP1Y 16" CS CHWR (6) (108) 033047 | TFS00J101MM | TFS | 6 |  | B1LG | LP1Y-DI-00000033 | 0 | CHWR | 1 OF 1 | LP1 | NT
LP1Y-CHWR-033047-03 | BW | 16 | STD |  | CS | CARBON STL | 5374114 | 16 IN - STD - CS - BW | 1 | 1 |  | high |  | 5 | 1.25 | 1 | 1.09 | 0.86 | 8.2 | EA | Default | Y | TFS00J101MMPP | NE | 30-MAR-2026 03:05:48 | NO | NO | 108 | LP1Y-CHWR-033047-03 | LP1Y 16" CS CHWR (6) (108) 033047 | TFS00J101MM | TFS | 6 |  | B1LG | LP1Y-DI-00000033 | 0 | CHWR | 1 OF 1 | LP1 | NT
LP1Y-CHWR-033047-03 | BW | 16 | STD |  | CS | CARBON STL | 5374114 | 16 IN - STD - CS - BW | 1 | 1 |  | high |  | 5 | 1.25 | 1 | 1.09 | 0.86 | 8.2 | EA | Default | Y | TFS00J101MMPP | NE | 30-MAR-2026 03:05:48 | NO | NO | 108 | LP1Y-CHWR-033047-03 | LP1Y 16" CS CHWR (6) (108) 033047 | TFS00J101MM | TFS | 6 |  | B1LG | LP1Y-DI-00000033 | 0 | CHWR | 1 OF 1 | LP1 | NT
LP1Y-CHWR-033047-03 | BW | 16 | STD |  | CS | CARBON STL | 5374114 | 16 IN - STD - CS - BW | 1 | 1 |  | high |  | 5 | 1.25 | 1 | 1.09 | 0.86 | 8.2 | EA | Default | Y | TFS00J101MMPP | NE | 30-MAR-2026 03:05:48 | NO | NO | 108 | LP1Y-CHWR-033047-03 | LP1Y 16" CS CHWR (6) (108) 033047 | TFS00J101MM | TFS | 6 |  | B1LG | LP1Y-DI-00000033 | 0 | CHWR | 1 OF 1 | LP1 | NT
LP1Y-CHWR-033047-03 | BW | 16 | STD |  | CS | CARBON STL | 5374114 | 16 IN - STD - CS - BW | 1 | 1 |  | high |  | 5 | 1.25 | 1 | 1.09 | 0.86 | 8.2 | EA | Default | Y | TFS00J101MMPP | NE | 30-MAR-2026 03:05:48 | NO | NO | 108 | LP1Y-CHWR-033047-03 | LP1Y 16" CS CHWR (6) (108) 033047 | TFS00J101MM | TFS | 6 |  | B1LG | LP1Y-DI-00000033 | 0 | CHWR | 1 OF 1 | LP1 | NT
LP1Y-CHWR-033047-03 | BW | 16 | STD |  | CS | CARBON STL | 5374114 | 16 IN - STD - CS - BW | 1 | 1 |  | high |  | 5 | 1.25 | 1 | 1.09 | 0.86 | 8.2 | EA | Default | Y | TFS00J101MMPP | NE | 30-MAR-2026 03:05:48 | NO | NO | 108 | LP1Y-CHWR-033047-03 | LP1Y 16" CS CHWR (6) (108) 033047 | TFS00J101MM | TFS | 6 |  | B1LG | LP1Y-DI-00000033 | 0 | CHWR | 1 OF 1 | LP1 | NT
LP1Y-CHWR-033047-03 | BW | 16 | STD |  | CS | CARBON STL | 5374114 | 16 IN - STD - CS - BW | 1 | 1 |  | high |  | 5 | 1.25 | 1 | 1.09 | 0.86 | 8.2 | EA | Default | Y | TFS00J101MMPP | NE | 30-MAR-2026 03:05:48 | NO | NO | 108 | LP1Y-CHWR-033047-03 | LP1Y 16" CS CHWR (6) (108) 033047 | TFS00J101MM | TFS | 6 |  | B1LG | LP1Y-DI-00000033 | 0 | CHWR | 1 OF 1 | LP1 | NT
LP1Y-CHWR-033047-03 | BW | 16 | STD |  | CS | CARBON STL | 5374114 | 16 IN - STD - CS - BW | 1 | 1 |  | high |  | 5 | 1.25 | 1 | 1.09 | 0.86 | 8.2 | EA | Default | Y | TFS00J101MMPP | NE | 30-MAR-2026 03:05:48 | NO | NO | 108 | LP1Y-CHWR-033047-03 | LP1Y 16" CS CHWR (6) (108) 033047 | TFS00J101MM | TFS | 6 |  | B1LG | LP1Y-DI-00000033 | 0 | CHWR | 1 OF 1 | LP1 | NT
LP1Y-CHWR-033047-03 | NIP | 1 | 80 |  | CS | CARBON STL | 5539121L | NIPPLE SCH 80 STL A53-B TBE 3" LONG - 5539121L | 1 | 2 |  | high |  | 0.27 | 1 | 1 | 0 | 0 | 0.27 | EA | Default | Y | TFS00J101MMPP | NE | 30-MAR-2026 03:05:48 | NO | NO | 108 | LP1Y-CHWR-033047-03 | LP1Y 16" CS CHWR (6) (108) 033047 | TFS00J101MM | TFS | 6 |  | B1LG | LP1Y-DI-00000033 | 0 | CHWR | 1 OF 1 | LP1 | NT
LP1Y-CHWR-033047-03 | PLG | 1 |  |  |  |  | 5488467 | PLUG SQ HEAD SCRD MI A197 - 5488467 | 1 | 2 |  | medium | MI A197 (malleable iron) not in material reference table — matl_grp left null | 0.27 | 1 | 1 | 0 | 0 | 0.27 | EA | Default | Y | TFS00J101MMPP | NE | 30-MAR-2026 03:05:48 | NO | NO | 108 | LP1Y-CHWR-033047-03 | LP1Y 16" CS CHWR (6) (108) 033047 | TFS00J101MM | TFS | 6 |  | B1LG | LP1Y-DI-00000033 | 0 | CHWR | 1 OF 1 | LP1 | NT
LP1Y-CHWR-033047-03 | FLG | 16 | STD | 150 | CS | CARBON STL | 5554402 | FLG WN 150# RF STL STD BORE A105 - 5554402 | 1 | 2 |  | high |  | 1.6 | 1 | 1 | 0 | 0 | 1.6 | EA | Default | Y | TFS00J101MMPP | NE | 30-MAR-2026 03:05:48 | NO | NO | 108 | LP1Y-CHWR-033047-03 | LP1Y 16" CS CHWR (6) (108) 033047 | TFS00J101MM | TFS | 6 |  | B1LG | LP1Y-DI-00000033 | 0 | CHWR | 1 OF 1 | LP1 | NT
LP1Y-CHWR-033047-03 | FLG | 16 | STD | 150 | CS | CARBON STL | 5554402 | FLG WN 150# RF STL STD BORE A105 - 5554402 | 1 | 2 |  | high |  | 1.6 | 1 | 1 | 0 | 0 | 1.6 | EA | Default | Y | TFS00J101MMPP | NE | 30-MAR-2026 03:05:48 | NO | NO | 108 | LP1Y-CHWR-033047-03 | LP1Y 16" CS CHWR (6) (108) 033047 | TFS00J101MM | TFS | 6 |  | B1LG | LP1Y-DI-00000033 | 0 | CHWR | 1 OF 1 | LP1 | NT
LP1Y-CHWR-033047-03 | BU | 16 | STD | 150 | CS | CARBON STL | 5554402 | 16 IN - STD - 150 - CS - HALF BU ONE FLANGE ONLY | 0.5 | 2 |  | high |  | 24.9 | 1 | 1 | 0 | 0 | 12.45 | EA | Default | Y | TFS00J101MMPP | NE | 30-MAR-2026 03:05:48 | NO | NO | 108 | LP1Y-CHWR-033047-03 | LP1Y 16" CS CHWR (6) (108) 033047 | TFS00J101MM | TFS | 6 |  | B1LG | LP1Y-DI-00000033 | 0 | CHWR | 1 OF 1 | LP1 | NT
LP1Y-CHWR-033047-03 | BW | 16 | STD | 150 | CS | CARBON STL | 5554402 | 16 IN - STD - 150 - CS - BW | 1 | 1 |  | high |  | 5 | 1.25 | 1 | 1.09 | 0.86 | 8.2 | EA | Default | Y | TFS00J101MMPP | NE | 30-MAR-2026 03:05:48 | NO | NO | 108 | LP1Y-CHWR-033047-03 | LP1Y 16" CS CHWR (6) (108) 033047 | TFS00J101MM | TFS | 6 |  | B1LG | LP1Y-DI-00000033 | 0 | CHWR | 1 OF 1 | LP1 | NT
LP1Y-CHWR-033047-03 | BU | 16 | STD | 150 | CS | CARBON STL | 5554402 | 16 IN - STD - 150 - CS - HALF BU ONE FLANGE ONLY | 0.5 | 2 |  | high |  | 24.9 | 1 | 1 | 0 | 0 | 12.45 | EA | Default | Y | TFS00J101MMPP | NE | 30-MAR-2026 03:05:48 | NO | NO | 108 | LP1Y-CHWR-033047-03 | LP1Y 16" CS CHWR (6) (108) 033047 | TFS00J101MM | TFS | 6 |  | B1LG | LP1Y-DI-00000033 | 0 | CHWR | 1 OF 1 | LP1 | NT
LP1Y-CHWR-033047-03 | BW | 16 | STD | 150 | CS | CARBON STL | 5554402 | 16 IN - STD - 150 - CS - BW | 1 | 1 |  | high |  | 5 | 1.25 | 1 | 1.09 | 0.86 | 8.2 | EA | Default | Y | TFS00J101MMPP | NE | 30-MAR-2026 03:05:48 | NO | NO | 108 | LP1Y-CHWR-033047-03 | LP1Y 16" CS CHWR (6) (108) 033047 | TFS00J101MM | TFS | 6 |  | B1LG | LP1Y-DI-00000033 | 0 | CHWR | 1 OF 1 | LP1 | NT
LP1Y-CHWR-033047-03 | BOLT | 1 |  |  | CR1 | A335-P1,2,3,11,12 | 5675649 | CAP SCREW HEX HEAD CR-MO A193 GR B7 UNC - 3 in. Length - 5675649 | 64 | 2 |  | high |  | 0.3 | 1 | 1.23 | 0 | 0 | 23.616 | EA | Default | Y | TFS00J101MMPP | NE | 30-MAR-2026 03:05:48 | NO | NO | 108 | LP1Y-CHWR-033047-03 | LP1Y 16" CS CHWR (6) (108) 033047 | TFS00J101MM | TFS | 6 |  | B1LG | LP1Y-DI-00000033 | 0 | CHWR | 1 OF 1 | LP1 | NT
LP1Y-CHWR-033047-03 | VBFL | 16 |  | 150 |  |  | 5307532L1 | BUTTERFLY 150# DI, THD LUG ALBR EPDM EXTD GO - 5307532L1 | 1 | 2 |  | medium | DI (ductile iron) with ALBR (aluminum bronze) trim — no matching matl_grp in reference table; matl_grp left null | 5.9 | 1 | 1 | 0 | 0 | 5.9 | EA | Default | Y | TFS00J101MMPP | NE | 30-MAR-2026 03:05:48 | NO | NO | 108 | LP1Y-CHWR-033047-03 | LP1Y 16" CS CHWR (6) (108) 033047 | TFS00J101MM | TFS | 6 |  | B1LG | LP1Y-DI-00000033 | 0 | CHWR | 1 OF 1 | LP1 | NT
LP1Y-CHWR-033047-03 | VBFL | 16 |  | 150 |  |  | 5307532L1 | BUTTERFLY 150# DI, THD LUG ALBR EPDM EXTD GO - 5307532L1 | 1 | 2 |  | medium | DI (ductile iron) with ALBR (aluminum bronze) trim — no matching matl_grp in reference table; matl_grp left null | 5.9 | 1 | 1 | 0 | 0 | 5.9 | EA | Default | Y | TFS00J101MMPP | NE | 30-MAR-2026 03:05:48 | NO | NO | 108 | LP1Y-CHWR-033047-03 | LP1Y 16" CS CHWR (6) (108) 033047 | TFS00J101MM | TFS | 6 |  | B1LG | LP1Y-DI-00000033 | 0 | CHWR | 1 OF 1 | LP1 | NT
LP1Y-CHWR-033047-03 | BU | 16 | 40 | 150 |  |  | 5307532L1 | 16 IN - 40 - 150 - HALF BU ONE FLANGE ONLY | 0.5 | 2 |  | medium | DI (ductile iron) with ALBR (aluminum bronze) trim — no matching matl_grp in reference table; matl_grp left null | 24.9 | 1 | 1 | 0 | 0 | 12.45 | EA | Default | Y | TFS00J101MMPP | NE | 30-MAR-2026 03:05:48 | NO | NO | 108 | LP1Y-CHWR-033047-03 | LP1Y 16" CS CHWR (6) (108) 033047 | TFS00J101MM | TFS | 6 |  | B1LG | LP1Y-DI-00000033 | 0 | CHWR | 1 OF 1 | LP1 | NT
LP1Y-CHWR-033047-03 | BU | 16 | 40 | 150 |  |  | 5307532L1 | 16 IN - 40 - 150 - HALF BU ONE FLANGE ONLY | 0.5 | 2 |  | medium | DI (ductile iron) with ALBR (aluminum bronze) trim — no matching matl_grp in reference table; matl_grp left null | 24.9 | 1 | 1 | 0 | 0 | 12.45 | EA | Default | Y | TFS00J101MMPP | NE | 30-MAR-2026 03:05:48 | NO | NO | 108 | LP1Y-CHWR-033047-03 | LP1Y 16" CS CHWR (6) (108) 033047 | TFS00J101MM | TFS | 6 |  | B1LG | LP1Y-DI-00000033 | 0 | CHWR | 1 OF 1 | LP1 | NT
LP1Y-CHWR-033047-03 | BU | 16 | 40 | 150 |  |  | 5307532L1 | 16 IN - 40 - 150 - HALF BU ONE FLANGE ONLY | 0.5 | 2 |  | medium | DI (ductile iron) with ALBR (aluminum bronze) trim — no matching matl_grp in reference table; matl_grp left null | 24.9 | 1 | 1 | 0 | 0 | 12.45 | EA | Default | Y | TFS00J101MMPP | NE | 30-MAR-2026 03:05:48 | NO | NO | 108 | LP1Y-CHWR-033047-03 | LP1Y 16" CS CHWR (6) (108) 033047 | TFS00J101MM | TFS | 6 |  | B1LG | LP1Y-DI-00000033 | 0 | CHWR | 1 OF 1 | LP1 | NT
LP1Y-CHWR-033047-03 | BU | 16 | 40 | 150 |  |  | 5307532L1 | 16 IN - 40 - 150 - HALF BU ONE FLANGE ONLY | 0.5 | 2 |  | medium | DI (ductile iron) with ALBR (aluminum bronze) trim — no matching matl_grp in reference table; matl_grp left null | 24.9 | 1 | 1 | 0 | 0 | 12.45 | EA | Default | Y | TFS00J101MMPP | NE | 30-MAR-2026 03:05:48 | NO | NO | 108 | LP1Y-CHWR-033047-03 | LP1Y 16" CS CHWR (6) (108) 033047 | TFS00J101MM | TFS | 6 |  | B1LG | LP1Y-DI-00000033 | 0 | CHWR | 1 OF 1 | LP1 | NT
LP1Y-CHWR-033047-03 | VBL | 1 |  | 2000 | SS | STAINLESS | 5059278L0 | BALL 2000# CWP SCRD STL, 2-PC 316 RP EXTD STEM, HNDL OP - 5059278L0 | 1 | 2 |  | high |  | 0.7 | 1 | 1.425 | 0 | 0 | 0.997 | EA | Default | Y | TFS00J101MMPP | NE | 30-MAR-2026 03:05:48 | NO | NO | 108 | LP1Y-CHWR-033047-03 | LP1Y 16" CS CHWR (6) (108) 033047 | TFS00J101MM | TFS | 6 |  | B1LG | LP1Y-DI-00000033 | 0 | CHWR | 1 OF 1 | LP1 | NT
LP1Y-CHWR-033047-03 | SCRD | 1 | 40 | 2000 | SS | STAINLESS | 5059278L0 | 1 IN - 40 - 2000 - SS - SCRD | 1 | 2 |  | high |  | 0.2 | 1 | 1.425 | 0.1 | 0 | 0.385 | EA | Default | Y | TFS00J101MMPP | NE | 30-MAR-2026 03:05:48 | NO | NO | 108 | LP1Y-CHWR-033047-03 | LP1Y 16" CS CHWR (6) (108) 033047 | TFS00J101MM | TFS | 6 |  | B1LG | LP1Y-DI-00000033 | 0 | CHWR | 1 OF 1 | LP1 | NT
LP1Y-CHWR-033047-03 | THRD | 1 | 40 | 2000 | SS | STAINLESS | 5059278L0 | 1 IN - 40 - 2000 - SS - THRD | 1 | 2 |  | high |  | 0.16 | 1 | 1.425 | 0 | 0 | 0.228 | EA | Default | Y | TFS00J101MMPP | NE | 30-MAR-2026 03:05:48 | NO | NO | 108 | LP1Y-CHWR-033047-03 | LP1Y 16" CS CHWR (6) (108) 033047 | TFS00J101MM | TFS | 6 |  | B1LG | LP1Y-DI-00000033 | 0 | CHWR | 1 OF 1 | LP1 | NT
LP1Y-CHWR-033047-03 | SCRD | 1 | 40 | 2000 | SS | STAINLESS | 5059278L0 | 1 IN - 40 - 2000 - SS - SCRD | 1 | 2 |  | high |  | 0.2 | 1 | 1.425 | 0.1 | 0 | 0.385 | EA | Default | Y | TFS00J101MMPP | NE | 30-MAR-2026 03:05:48 | NO | NO | 108 | LP1Y-CHWR-033047-03 | LP1Y 16" CS CHWR (6) (108) 033047 | TFS00J101MM | TFS | 6 |  | B1LG | LP1Y-DI-00000033 | 0 | CHWR | 1 OF 1 | LP1 | NT
LP1Y-CHWR-033047-03 | THRD | 1 | 40 | 2000 | SS | STAINLESS | 5059278L0 | 1 IN - 40 - 2000 - SS - THRD | 1 | 2 |  | high |  | 0.16 | 1 | 1.425 | 0 | 0 | 0.228 | EA | Default | Y | TFS00J101MMPP | NE | 30-MAR-2026 03:05:48 | NO | NO | 108 | LP1Y-CHWR-033047-03 | LP1Y 16" CS CHWR (6) (108) 033047 | TFS00J101MM | TFS | 6 |  | B1LG | LP1Y-DI-00000033 | 0 | CHWR | 1 OF 1 | LP1 | NT
LP1Y-CHWR-033050-11 | PIPE | 12 | STD |  | CS | CARBON STL | 5356649 | PIPE STD WT ERW STL A53-B - Fab Pipe Handling | 74.7 | 1 |  | high |  | 0.52 | 1.4 | 1 | 0 | 0 | 54.382 | LFP | Default | Y | TFS00K110MMPP | NE | 26-MAR-2026 18:45:37 | NO | NO | 108 | LP1Y-CHWR-033050-11 | LP1Y 12" CS CHWR (6) (108) 033050 | TFS00K110MM | TFS | 6 |  | BILG | LP1Y-DI-00000033 | 2 | CHWR | 1 OF 1 | LP1 | NT
LP1Y-CHWR-033050-11 | TOL | 12x1 |  | 3000 | CS | CARBON STL | 5514671 | THREDOLET 3000# STL A105 - 5514671 | 1 | 2 |  | high |  | 0.27 | 1 | 1 | 0 | 0 | 0.27 | EA | Default | Y | TFS00K110MMPP | NE | 26-MAR-2026 18:45:37 | NO | NO | 108 | LP1Y-CHWR-033050-11 | LP1Y 12" CS CHWR (6) (108) 033050 | TFS00K110MM | TFS | 6 |  | BILG | LP1Y-DI-00000033 | 2 | CHWR | 1 OF 1 | LP1 | NT
LP1Y-CHWR-033050-11 | OLW | 1 | 40 | 3000 | CS | CARBON STL | 5514671 | 1 IN - 40 - 3000 - CS - OLW | 1 | 2 |  | high |  | 2.5 | 1 | 1 | 0 | 0 | 2.5 | EA | Default | Y | TFS00K110MMPP | NE | 26-MAR-2026 18:45:37 | NO | NO | 108 | LP1Y-CHWR-033050-11 | LP1Y 12" CS CHWR (6) (108) 033050 | TFS00K110MM | TFS | 6 |  | BILG | LP1Y-DI-00000033 | 2 | CHWR | 1 OF 1 | LP1 | NT
LP1Y-CHWR-033050-11 | SCRD | 1 | 40 | 3000 | CS | CARBON STL | 5514671 | 1 IN - 40 - 3000 - CS - SCRD | 1 | 2 |  | high |  | 0.2 | 1 | 1 | 0.1 | 0 | 0.3 | EA | Default | Y | TFS00K110MMPP | NE | 26-MAR-2026 18:45:37 | NO | NO | 108 | LP1Y-CHWR-033050-11 | LP1Y 12" CS CHWR (6) (108) 033050 | TFS00K110MM | TFS | 6 |  | BILG | LP1Y-DI-00000033 | 2 | CHWR | 1 OF 1 | LP1 | NT
LP1Y-CHWR-033050-11 | THRD | 1 | 40 | 3000 | CS | CARBON STL | 5514671 | 1 IN - 40 - 3000 - CS - THRD | 1 | 2 |  | high |  | 0.16 | 1 | 1 | 0 | 0 | 0.16 | EA | Default | Y | TFS00K110MMPP | NE | 26-MAR-2026 18:45:37 | NO | NO | 108 | LP1Y-CHWR-033050-11 | LP1Y 12" CS CHWR (6) (108) 033050 | TFS00K110MM | TFS | 6 |  | BILG | LP1Y-DI-00000033 | 2 | CHWR | 1 OF 1 | LP1 | NT
LP1Y-CHWR-033050-11 | 90L | 12 | STD |  | CS | CARBON STL | 5374114 | ELL 90 DEG LR STD WT STL A234 WPB - 5374114 | 1 | 2 |  | high |  | 1.2 | 1 | 1 | 0 | 0 | 1.2 | EA | Default | Y | TFS00K110MMPP | NE | 26-MAR-2026 18:45:37 | NO | NO | 108 | LP1Y-CHWR-033050-11 | LP1Y 12" CS CHWR (6) (108) 033050 | TFS00K110MM | TFS | 6 |  | BILG | LP1Y-DI-00000033 | 2 | CHWR | 1 OF 1 | LP1 | NT
LP1Y-CHWR-033050-11 | BW | 12 | STD |  | CS | CARBON STL | 5374114 | 12 IN - STD - CS - BW | 1 | 1 |  | high |  | 3.6 | 1.25 | 1 | 0.7 | 0.55 | 5.75 | EA | Default | Y | TFS00K110MMPP | NE | 26-MAR-2026 18:45:37 | NO | NO | 108 | LP1Y-CHWR-033050-11 | LP1Y 12" CS CHWR (6) (108) 033050 | TFS00K110MM | TFS | 6 |  | BILG | LP1Y-DI-00000033 | 2 | CHWR | 1 OF 1 | LP1 | NT
LP1Y-CHWR-033050-11 | BW | 12 | STD |  | CS | CARBON STL | 5374114 | 12 IN - STD - CS - BW | 1 | 1 |  | high |  | 3.6 | 1.25 | 1 | 0.7 | 0.55 | 5.75 | EA | Default | Y | TFS00K110MMPP | NE | 26-MAR-2026 18:45:37 | NO | NO | 108 | LP1Y-CHWR-033050-11 | LP1Y 12" CS CHWR (6) (108) 033050 | TFS00K110MM | TFS | 6 |  | BILG | LP1Y-DI-00000033 | 2 | CHWR | 1 OF 1 | LP1 | NT
LP1Y-CHWR-033050-11 | NIP | 1 | 80 |  | CS | CARBON STL | 5539123L | NIPPLE SCH 80 STL A53-B TBE 6" LONG - 5539123L | 1 | 2 |  | high |  | 0.27 | 1 | 1 | 0 | 0 | 0.27 | EA | Default | Y | TFS00K110MMPP | NE | 26-MAR-2026 18:45:37 | NO | NO | 108 | LP1Y-CHWR-033050-11 | LP1Y 12" CS CHWR (6) (108) 033050 | TFS00K110MM | TFS | 6 |  | BILG | LP1Y-DI-00000033 | 2 | CHWR | 1 OF 1 | LP1 | NT
LP1Y-CHWR-033050-11 | PLG | 1 |  |  |  |  | 5488467 | PLUG SQ HEAD SCRD MI A197 - 5488467 | 1 | 2 |  | medium | MI A197 (malleable iron) not in material reference table — matl_grp left null | 0.27 | 1 | 1 | 0 | 0 | 0.27 | EA | Default | Y | TFS00K110MMPP | NE | 26-MAR-2026 18:45:37 | NO | NO | 108 | LP1Y-CHWR-033050-11 | LP1Y 12" CS CHWR (6) (108) 033050 | TFS00K110MM | TFS | 6 |  | BILG | LP1Y-DI-00000033 | 2 | CHWR | 1 OF 1 | LP1 | NT
LP1Y-CHWR-033050-11 | FLG | 12 | STD | 150 | CS | CARBON STL | 5554402 | FLG WN 150# RF STL STD BORE A105 - 5554402 | 1 | 2 |  | high |  | 1.2 | 1 | 1 | 0 | 0 | 1.2 | EA | Default | Y | TFS00K110MMPP | NE | 26-MAR-2026 18:45:37 | NO | NO | 108 | LP1Y-CHWR-033050-11 | LP1Y 12" CS CHWR (6) (108) 033050 | TFS00K110MM | TFS | 6 |  | BILG | LP1Y-DI-00000033 | 2 | CHWR | 1 OF 1 | LP1 | NT
LP1Y-CHWR-033050-11 | FLG | 12 | STD | 150 | CS | CARBON STL | 5554402 | FLG WN 150# RF STL STD BORE A105 - 5554402 | 1 | 2 |  | high |  | 1.2 | 1 | 1 | 0 | 0 | 1.2 | EA | Default | Y | TFS00K110MMPP | NE | 26-MAR-2026 18:45:37 | NO | NO | 108 | LP1Y-CHWR-033050-11 | LP1Y 12" CS CHWR (6) (108) 033050 | TFS00K110MM | TFS | 6 |  | BILG | LP1Y-DI-00000033 | 2 | CHWR | 1 OF 1 | LP1 | NT
LP1Y-CHWR-033050-11 | FLG | 12 | STD | 150 | CS | CARBON STL | 5554402 | FLG WN 150# RF STL STD BORE A105 - 5554402 | 1 | 2 |  | high |  | 1.2 | 1 | 1 | 0 | 0 | 1.2 | EA | Default | Y | TFS00K110MMPP | NE | 26-MAR-2026 18:45:37 | NO | NO | 108 | LP1Y-CHWR-033050-11 | LP1Y 12" CS CHWR (6) (108) 033050 | TFS00K110MM | TFS | 6 |  | BILG | LP1Y-DI-00000033 | 2 | CHWR | 1 OF 1 | LP1 | NT
LP1Y-CHWR-033050-11 | FLG | 12 | STD | 150 | CS | CARBON STL | 5554402 | FLG WN 150# RF STL STD BORE A105 - 5554402 | 1 | 2 |  | high |  | 1.2 | 1 | 1 | 0 | 0 | 1.2 | EA | Default | Y | TFS00K110MMPP | NE | 26-MAR-2026 18:45:37 | NO | NO | 108 | LP1Y-CHWR-033050-11 | LP1Y 12" CS CHWR (6) (108) 033050 | TFS00K110MM | TFS | 6 |  | BILG | LP1Y-DI-00000033 | 2 | CHWR | 1 OF 1 | LP1 | NT
LP1Y-CHWR-033050-11 | FLG | 12 | STD | 150 | CS | CARBON STL | 5554402 | FLG WN 150# RF STL STD BORE A105 - 5554402 | 1 | 2 |  | high |  | 1.2 | 1 | 1 | 0 | 0 | 1.2 | EA | Default | Y | TFS00K110MMPP | NE | 26-MAR-2026 18:45:37 | NO | NO | 108 | LP1Y-CHWR-033050-11 | LP1Y 12" CS CHWR (6) (108) 033050 | TFS00K110MM | TFS | 6 |  | BILG | LP1Y-DI-00000033 | 2 | CHWR | 1 OF 1 | LP1 | NT
LP1Y-CHWR-033050-11 | FLG | 12 | STD | 150 | CS | CARBON STL | 5554402 | FLG WN 150# RF STL STD BORE A105 - 5554402 | 1 | 2 |  | high |  | 1.2 | 1 | 1 | 0 | 0 | 1.2 | EA | Default | Y | TFS00K110MMPP | NE | 26-MAR-2026 18:45:37 | NO | NO | 108 | LP1Y-CHWR-033050-11 | LP1Y 12" CS CHWR (6) (108) 033050 | TFS00K110MM | TFS | 6 |  | BILG | LP1Y-DI-00000033 | 2 | CHWR | 1 OF 1 | LP1 | NT
LP1Y-CHWR-033050-11 | FLG | 12 | STD | 150 | CS | CARBON STL | 5554402 | FLG WN 150# RF STL STD BORE A105 - 5554402 | 1 | 2 |  | high |  | 1.2 | 1 | 1 | 0 | 0 | 1.2 | EA | Default | Y | TFS00K110MMPP | NE | 26-MAR-2026 18:45:37 | NO | NO | 108 | LP1Y-CHWR-033050-11 | LP1Y 12" CS CHWR (6) (108) 033050 | TFS00K110MM | TFS | 6 |  | BILG | LP1Y-DI-00000033 | 2 | CHWR | 1 OF 1 | LP1 | NT
LP1Y-CHWR-033050-11 | BU | 12 | STD | 150 | CS | CARBON STL | 5554402 | 12 IN - STD - 150 - CS - HALF BU ONE FLANGE ONLY | 0.5 | 2 |  | high |  | 3.4 | 1 | 1 | 0 | 0 | 1.7 | EA | Default | Y | TFS00K110MMPP | NE | 26-MAR-2026 18:45:37 | NO | NO | 108 | LP1Y-CHWR-033050-11 | LP1Y 12" CS CHWR (6) (108) 033050 | TFS00K110MM | TFS | 6 |  | BILG | LP1Y-DI-00000033 | 2 | CHWR | 1 OF 1 | LP1 | NT
LP1Y-CHWR-033050-11 | BW | 12 | STD | 150 | CS | CARBON STL | 5554402 | 12 IN - STD - 150 - CS - BW | 1 | 1 |  | high |  | 3.6 | 1.25 | 1 | 0.7 | 0.55 | 5.75 | EA | Default | Y | TFS00K110MMPP | NE | 26-MAR-2026 18:45:37 | NO | NO | 108 | LP1Y-CHWR-033050-11 | LP1Y 12" CS CHWR (6) (108) 033050 | TFS00K110MM | TFS | 6 |  | BILG | LP1Y-DI-00000033 | 2 | CHWR | 1 OF 1 | LP1 | NT
LP1Y-CHWR-033050-11 | BU | 12 | STD | 150 | CS | CARBON STL | 5554402 | 12 IN - STD - 150 - CS - HALF BU ONE FLANGE ONLY | 0.5 | 2 |  | high |  | 3.4 | 1 | 1 | 0 | 0 | 1.7 | EA | Default | Y | TFS00K110MMPP | NE | 26-MAR-2026 18:45:37 | NO | NO | 108 | LP1Y-CHWR-033050-11 | LP1Y 12" CS CHWR (6) (108) 033050 | TFS00K110MM | TFS | 6 |  | BILG | LP1Y-DI-00000033 | 2 | CHWR | 1 OF 1 | LP1 | NT
LP1Y-CHWR-033050-11 | BW | 12 | STD | 150 | CS | CARBON STL | 5554402 | 12 IN - STD - 150 - CS - BW | 1 | 1 |  | high |  | 3.6 | 1.25 | 1 | 0.7 | 0.55 | 5.75 | EA | Default | Y | TFS00K110MMPP | NE | 26-MAR-2026 18:45:37 | NO | NO | 108 | LP1Y-CHWR-033050-11 | LP1Y 12" CS CHWR (6) (108) 033050 | TFS00K110MM | TFS | 6 |  | BILG | LP1Y-DI-00000033 | 2 | CHWR | 1 OF 1 | LP1 | NT
LP1Y-CHWR-033050-11 | BU | 12 | STD | 150 | CS | CARBON STL | 5554402 | 12 IN - STD - 150 - CS - HALF BU ONE FLANGE ONLY | 0.5 | 2 |  | high |  | 3.4 | 1 | 1 | 0 | 0 | 1.7 | EA | Default | Y | TFS00K110MMPP | NE | 26-MAR-2026 18:45:37 | NO | NO | 108 | LP1Y-CHWR-033050-11 | LP1Y 12" CS CHWR (6) (108) 033050 | TFS00K110MM | TFS | 6 |  | BILG | LP1Y-DI-00000033 | 2 | CHWR | 1 OF 1 | LP1 | NT
LP1Y-CHWR-033050-11 | BW | 12 | STD | 150 | CS | CARBON STL | 5554402 | 12 IN - STD - 150 - CS - BW | 1 | 1 |  | high |  | 3.6 | 1.25 | 1 | 0.7 | 0.55 | 5.75 | EA | Default | Y | TFS00K110MMPP | NE | 26-MAR-2026 18:45:37 | NO | NO | 108 | LP1Y-CHWR-033050-11 | LP1Y 12" CS CHWR (6) (108) 033050 | TFS00K110MM | TFS | 6 |  | BILG | LP1Y-DI-00000033 | 2 | CHWR | 1 OF 1 | LP1 | NT
LP1Y-CHWR-033050-11 | BU | 12 | STD | 150 | CS | CARBON STL | 5554402 | 12 IN - STD - 150 - CS - HALF BU ONE FLANGE ONLY | 0.5 | 2 |  | high |  | 3.4 | 1 | 1 | 0 | 0 | 1.7 | EA | Default | Y | TFS00K110MMPP | NE | 26-MAR-2026 18:45:37 | NO | NO | 108 | LP1Y-CHWR-033050-11 | LP1Y 12" CS CHWR (6) (108) 033050 | TFS00K110MM | TFS | 6 |  | BILG | LP1Y-DI-00000033 | 2 | CHWR | 1 OF 1 | LP1 | NT
LP1Y-CHWR-033050-11 | BW | 12 | STD | 150 | CS | CARBON STL | 5554402 | 12 IN - STD - 150 - CS - BW | 1 | 1 |  | high |  | 3.6 | 1.25 | 1 | 0.7 | 0.55 | 5.75 | EA | Default | Y | TFS00K110MMPP | NE | 26-MAR-2026 18:45:37 | NO | NO | 108 | LP1Y-CHWR-033050-11 | LP1Y 12" CS CHWR (6) (108) 033050 | TFS00K110MM | TFS | 6 |  | BILG | LP1Y-DI-00000033 | 2 | CHWR | 1 OF 1 | LP1 | NT
LP1Y-CHWR-033050-11 | BU | 12 | STD | 150 | CS | CARBON STL | 5554402 | 12 IN - STD - 150 - CS - HALF BU ONE FLANGE ONLY | 0.5 | 2 |  | high |  | 3.4 | 1 | 1 | 0 | 0 | 1.7 | EA | Default | Y | TFS00K110MMPP | NE | 26-MAR-2026 18:45:37 | NO | NO | 108 | LP1Y-CHWR-033050-11 | LP1Y 12" CS CHWR (6) (108) 033050 | TFS00K110MM | TFS | 6 |  | BILG | LP1Y-DI-00000033 | 2 | CHWR | 1 OF 1 | LP1 | NT
LP1Y-CHWR-033050-11 | BW | 12 | STD | 150 | CS | CARBON STL | 5554402 | 12 IN - STD - 150 - CS - BW | 1 | 1 |  | high |  | 3.6 | 1.25 | 1 | 0.7 | 0.55 | 5.75 | EA | Default | Y | TFS00K110MMPP | NE | 26-MAR-2026 18:45:37 | NO | NO | 108 | LP1Y-CHWR-033050-11 | LP1Y 12" CS CHWR (6) (108) 033050 | TFS00K110MM | TFS | 6 |  | BILG | LP1Y-DI-00000033 | 2 | CHWR | 1 OF 1 | LP1 | NT
LP1Y-CHWR-033050-11 | BU | 12 | STD | 150 | CS | CARBON STL | 5554402 | 12 IN - STD - 150 - CS - HALF BU ONE FLANGE ONLY | 0.5 | 2 |  | high |  | 3.4 | 1 | 1 | 0 | 0 | 1.7 | EA | Default | Y | TFS00K110MMPP | NE | 26-MAR-2026 18:45:37 | NO | NO | 108 | LP1Y-CHWR-033050-11 | LP1Y 12" CS CHWR (6) (108) 033050 | TFS00K110MM | TFS | 6 |  | BILG | LP1Y-DI-00000033 | 2 | CHWR | 1 OF 1 | LP1 | NT
LP1Y-CHWR-033050-11 | BW | 12 | STD | 150 | CS | CARBON STL | 5554402 | 12 IN - STD - 150 - CS - BW | 1 | 1 |  | high |  | 3.6 | 1.25 | 1 | 0.7 | 0.55 | 5.75 | EA | Default | Y | TFS00K110MMPP | NE | 26-MAR-2026 18:45:37 | NO | NO | 108 | LP1Y-CHWR-033050-11 | LP1Y 12" CS CHWR (6) (108) 033050 | TFS00K110MM | TFS | 6 |  | BILG | LP1Y-DI-00000033 | 2 | CHWR | 1 OF 1 | LP1 | NT
LP1Y-CHWR-033050-11 | BU | 12 | STD | 150 | CS | CARBON STL | 5554402 | 12 IN - STD - 150 - CS - HALF BU ONE FLANGE ONLY | 0.5 | 2 |  | high |  | 3.4 | 1 | 1 | 0 | 0 | 1.7 | EA | Default | Y | TFS00K110MMPP | NE | 26-MAR-2026 18:45:37 | NO | NO | 108 | LP1Y-CHWR-033050-11 | LP1Y 12" CS CHWR (6) (108) 033050 | TFS00K110MM | TFS | 6 |  | BILG | LP1Y-DI-00000033 | 2 | CHWR | 1 OF 1 | LP1 | NT
LP1Y-CHWR-033050-11 | BW | 12 | STD | 150 | CS | CARBON STL | 5554402 | 12 IN - STD - 150 - CS - BW | 1 | 1 |  | high |  | 3.6 | 1.25 | 1 | 0.7 | 0.55 | 5.75 | EA | Default | Y | TFS00K110MMPP | NE | 26-MAR-2026 18:45:37 | NO | NO | 108 | LP1Y-CHWR-033050-11 | LP1Y 12" CS CHWR (6) (108) 033050 | TFS00K110MM | TFS | 6 |  | BILG | LP1Y-DI-00000033 | 2 | CHWR | 1 OF 1 | LP1 | NT
LP1Y-CHWR-033050-11 | GSKT | 12 | 0.125 | 150 |  |  | 5495476 | GASKET 150# RING ARAMID W/ NITRILE BNDR 1/8"THK - 5495476 | 2 | 2 |  | high |  | 0.6 | 1 | 1 | 0 | 0 | 1.2 | EA | Default | Y | TFS00K110MMPP | NE | 26-MAR-2026 18:45:37 | NO | NO | 108 | LP1Y-CHWR-033050-11 | LP1Y 12" CS CHWR (6) (108) 033050 | TFS00K110MM | TFS | 6 |  | BILG | LP1Y-DI-00000033 | 2 | CHWR | 1 OF 1 | LP1 | NT
LP1Y-CHWR-033050-11 | BOLT | 0.875 |  |  | CR1 | A335-P1,2,3,11,12 | 5675649 | CAP SCREW HEX HEAD CR-MO A193 GR B7 UNC - 2.5 in. Length - 5675649 | 48 | 2 |  | high |  | 0.25 | 1 | 1.23 | 0 | 0 | 14.76 | EA | Default | Y | TFS00K110MMPP | NE | 26-MAR-2026 18:45:37 | NO | NO | 108 | LP1Y-CHWR-033050-11 | LP1Y 12" CS CHWR (6) (108) 033050 | TFS00K110MM | TFS | 6 |  | BILG | LP1Y-DI-00000033 | 2 | CHWR | 1 OF 1 | LP1 | NT
LP1Y-CHWR-033050-11 | BOLT | 0.875 |  |  | CR1 | A335-P1,2,3,11,12 | 5675648 | STUD-BOLT A193 GR B7 W/A194 GR 2H NUTS - 5 in. Length - 5675648 | 24 | 2 |  | high |  | 0.25 | 1 | 1.23 | 0 | 0 | 7.38 | EA | Default | Y | TFS00K110MMPP | NE | 26-MAR-2026 18:45:37 | NO | NO | 108 | LP1Y-CHWR-033050-11 | LP1Y 12" CS CHWR (6) (108) 033050 | TFS00K110MM | TFS | 6 |  | BILG | LP1Y-DI-00000033 | 2 | CHWR | 1 OF 1 | LP1 | NT
LP1Y-CHWR-033050-11 | VBFL | 12 |  | 150 |  |  | 5307532L1 | BUTTERFLY 150# DI, THD LUG ALBR EPDM EXTD GO - 5307532L1 | 1 | 2 |  | medium | DI (ductile iron) not in material reference table — matl_grp left null | 4.3 | 1 | 1 | 0 | 0 | 4.3 | EA | Default | Y | TFS00K110MMPP | NE | 26-MAR-2026 18:45:37 | NO | NO | 108 | LP1Y-CHWR-033050-11 | LP1Y 12" CS CHWR (6) (108) 033050 | TFS00K110MM | TFS | 6 |  | BILG | LP1Y-DI-00000033 | 2 | CHWR | 1 OF 1 | LP1 | NT
LP1Y-CHWR-033050-11 | VBFL | 12 |  | 150 |  |  | 5307532L1 | BUTTERFLY 150# DI, THD LUG ALBR EPDM EXTD GO - 5307532L1 | 1 | 2 |  | medium | DI (ductile iron) not in material reference table — matl_grp left null | 4.3 | 1 | 1 | 0 | 0 | 4.3 | EA | Default | Y | TFS00K110MMPP | NE | 26-MAR-2026 18:45:37 | NO | NO | 108 | LP1Y-CHWR-033050-11 | LP1Y 12" CS CHWR (6) (108) 033050 | TFS00K110MM | TFS | 6 |  | BILG | LP1Y-DI-00000033 | 2 | CHWR | 1 OF 1 | LP1 | NT
LP1Y-CHWR-033050-11 | BU | 12 | 40 | 150 |  |  | 5307532L1 | 12 IN - 40 - 150 - HALF BU ONE FLANGE ONLY | 0.5 | 2 |  | medium | DI (ductile iron) not in material reference table — matl_grp left null | 3.4 | 1 | 1 | 0 | 0 | 1.7 | EA | Default | Y | TFS00K110MMPP | NE | 26-MAR-2026 18:45:37 | NO | NO | 108 | LP1Y-CHWR-033050-11 | LP1Y 12" CS CHWR (6) (108) 033050 | TFS00K110MM | TFS | 6 |  | BILG | LP1Y-DI-00000033 | 2 | CHWR | 1 OF 1 | LP1 | NT
LP1Y-CHWR-033050-11 | BU | 12 | 40 | 150 |  |  | 5307532L1 | 12 IN - 40 - 150 - HALF BU ONE FLANGE ONLY | 0.5 | 2 |  | medium | DI (ductile iron) not in material reference table — matl_grp left null | 3.4 | 1 | 1 | 0 | 0 | 1.7 | EA | Default | Y | TFS00K110MMPP | NE | 26-MAR-2026 18:45:37 | NO | NO | 108 | LP1Y-CHWR-033050-11 | LP1Y 12" CS CHWR (6) (108) 033050 | TFS00K110MM | TFS | 6 |  | BILG | LP1Y-DI-00000033 | 2 | CHWR | 1 OF 1 | LP1 | NT
LP1Y-CHWR-033050-11 | BU | 12 | 40 | 150 |  |  | 5307532L1 | 12 IN - 40 - 150 - HALF BU ONE FLANGE ONLY | 0.5 | 2 |  | medium | DI (ductile iron) not in material reference table — matl_grp left null | 3.4 | 1 | 1 | 0 | 0 | 1.7 | EA | Default | Y | TFS00K110MMPP | NE | 26-MAR-2026 18:45:37 | NO | NO | 108 | LP1Y-CHWR-033050-11 | LP1Y 12" CS CHWR (6) (108) 033050 | TFS00K110MM | TFS | 6 |  | BILG | LP1Y-DI-00000033 | 2 | CHWR | 1 OF 1 | LP1 | NT
LP1Y-CHWR-033050-11 | BU | 12 | 40 | 150 |  |  | 5307532L1 | 12 IN - 40 - 150 - HALF BU ONE FLANGE ONLY | 0.5 | 2 |  | medium | DI (ductile iron) not in material reference table — matl_grp left null | 3.4 | 1 | 1 | 0 | 0 | 1.7 | EA | Default | Y | TFS00K110MMPP | NE | 26-MAR-2026 18:45:37 | NO | NO | 108 | LP1Y-CHWR-033050-11 | LP1Y 12" CS CHWR (6) (108) 033050 | TFS00K110MM | TFS | 6 |  | BILG | LP1Y-DI-00000033 | 2 | CHWR | 1 OF 1 | LP1 | NT
LP1Y-CHWR-033050-11 | VBL | 1 |  | 2000 | SS | STAINLESS | 5059278L0 | BALL 2000# CWP SCRD STL, 2-PC 316 RP EXTD STEM, HNDL OP - 5059278L0 | 1 | 2 |  | high |  | 0.7 | 1 | 1.425 | 0 | 0 | 0.997 | EA | Default | Y | TFS00K110MMPP | NE | 26-MAR-2026 18:45:37 | NO | NO | 108 | LP1Y-CHWR-033050-11 | LP1Y 12" CS CHWR (6) (108) 033050 | TFS00K110MM | TFS | 6 |  | BILG | LP1Y-DI-00000033 | 2 | CHWR | 1 OF 1 | LP1 | NT
LP1Y-CHWR-033050-11 | SCRD | 1 | 40 | 2000 | SS | STAINLESS | 5059278L0 | 1 IN - 40 - 2000 - SS - SCRD | 1 | 2 |  | high |  | 0.2 | 1 | 1.425 | 0.1 | 0 | 0.385 | EA | Default | Y | TFS00K110MMPP | NE | 26-MAR-2026 18:45:37 | NO | NO | 108 | LP1Y-CHWR-033050-11 | LP1Y 12" CS CHWR (6) (108) 033050 | TFS00K110MM | TFS | 6 |  | BILG | LP1Y-DI-00000033 | 2 | CHWR | 1 OF 1 | LP1 | NT
LP1Y-CHWR-033050-11 | THRD | 1 | 40 | 2000 | SS | STAINLESS | 5059278L0 | 1 IN - 40 - 2000 - SS - THRD | 1 | 2 |  | high |  | 0.16 | 1 | 1.425 | 0 | 0 | 0.228 | EA | Default | Y | TFS00K110MMPP | NE | 26-MAR-2026 18:45:37 | NO | NO | 108 | LP1Y-CHWR-033050-11 | LP1Y 12" CS CHWR (6) (108) 033050 | TFS00K110MM | TFS | 6 |  | BILG | LP1Y-DI-00000033 | 2 | CHWR | 1 OF 1 | LP1 | NT
LP1Y-CHWR-033050-11 | SCRD | 1 | 40 | 2000 | SS | STAINLESS | 5059278L0 | 1 IN - 40 - 2000 - SS - SCRD | 1 | 2 |  | high |  | 0.2 | 1 | 1.425 | 0.1 | 0 | 0.385 | EA | Default | Y | TFS00K110MMPP | NE | 26-MAR-2026 18:45:37 | NO | NO | 108 | LP1Y-CHWR-033050-11 | LP1Y 12" CS CHWR (6) (108) 033050 | TFS00K110MM | TFS | 6 |  | BILG | LP1Y-DI-00000033 | 2 | CHWR | 1 OF 1 | LP1 | NT
LP1Y-CHWR-033050-11 | THRD | 1 | 40 | 2000 | SS | STAINLESS | 5059278L0 | 1 IN - 40 - 2000 - SS - THRD | 1 | 2 |  | high |  | 0.16 | 1 | 1.425 | 0 | 0 | 0.228 | EA | Default | Y | TFS00K110MMPP | NE | 26-MAR-2026 18:45:37 | NO | NO | 108 | LP1Y-CHWR-033050-11 | LP1Y 12" CS CHWR (6) (108) 033050 | TFS00K110MM | TFS | 6 |  | BILG | LP1Y-DI-00000033 | 2 | CHWR | 1 OF 1 | LP1 | NT
LP1Y-CHWR-033050-11 | FS | 12 |  | 5ISC-12-15 | CS | CARBON STL | 5ISC-12-15 | 5ISC, INSULATED SUPPORT COLD SERV, 12" PIPE W/ 1-1/2" INSUL - 5ISC-12-15 | 1 | 2 |  | medium | Component not in reference table — classified as FS by fallback rule | 6 | 1 | 1 | 0 | 0 | 6 | EA | Default | Y | TFS00K110MMPP | NE | 26-MAR-2026 18:45:37 | NO | NO | 108 | LP1Y-CHWR-033050-11 | LP1Y 12" CS CHWR (6) (108) 033050 | TFS00K110MM | TFS | 6 |  | BILG | LP1Y-DI-00000033 | 2 | CHWR | 1 OF 1 | LP1 | NT
LP1Y-CHWR-033050-11 | FS | 12 |  | 5ISC-12-15 | CS | CARBON STL | 5ISC-12-15 | 5ISC, INSULATED SUPPORT COLD SERV, 12" PIPE W/ 1-1/2" INSUL - 5ISC-12-15 | 1 | 2 |  | medium | Component not in reference table — classified as FS by fallback rule | 6 | 1 | 1 | 0 | 0 | 6 | EA | Default | Y | TFS00K110MMPP | NE | 26-MAR-2026 18:45:37 | NO | NO | 108 | LP1Y-CHWR-033050-11 | LP1Y 12" CS CHWR (6) (108) 033050 | TFS00K110MM | TFS | 6 |  | BILG | LP1Y-DI-00000033 | 2 | CHWR | 1 OF 1 | LP1 | NT
LP1Y-CHWR-033050-11 | FS | 12 |  | 5ISC-12-15 | CS | CARBON STL | 5ISC-12-15 | 5ISC, INSULATED SUPPORT COLD SERV, 12" PIPE W/ 1-1/2" INSUL - 5ISC-12-15 | 1 | 2 |  | medium | Component not in reference table — classified as FS by fallback rule | 6 | 1 | 1 | 0 | 0 | 6 | EA | Default | Y | TFS00K110MMPP | NE | 26-MAR-2026 18:45:37 | NO | NO | 108 | LP1Y-CHWR-033050-11 | LP1Y 12" CS CHWR (6) (108) 033050 | TFS00K110MM | TFS | 6 |  | BILG | LP1Y-DI-00000033 | 2 | CHWR | 1 OF 1 | LP1 | NT
LP1Y-CHWR-033050-11 | FS | 12 |  | 5ISC-12-15 | CS | CARBON STL | 5ISC-12-15 | 5ISC, INSULATED SUPPORT COLD SERV, 12" PIPE W/ 1-1/2" INSUL - 5ISC-12-15 | 1 | 2 |  | medium | Component not in reference table — classified as FS by fallback rule | 6 | 1 | 1 | 0 | 0 | 6 | EA | Default | Y | TFS00K110MMPP | NE | 26-MAR-2026 18:45:37 | NO | NO | 108 | LP1Y-CHWR-033050-11 | LP1Y 12" CS CHWR (6) (108) 033050 | TFS00K110MM | TFS | 6 |  | BILG | LP1Y-DI-00000033 | 2 | CHWR | 1 OF 1 | LP1 | NT
LP1Y-CHWR-033050-11 | FS | 12 |  | 5ISC-12-15 | CS | CARBON STL | 5ISC-12-15 | 5ISC, INSULATED SUPPORT COLD SERV, 12" PIPE W/ 1-1/2" INSUL - 5ISC-12-15 | 1 | 2 |  | medium | Component not in reference table — classified as FS by fallback rule | 6 | 1 | 1 | 0 | 0 | 6 | EA | Default | Y | TFS00K110MMPP | NE | 26-MAR-2026 18:45:37 | NO | NO | 108 | LP1Y-CHWR-033050-11 | LP1Y 12" CS CHWR (6) (108) 033050 | TFS00K110MM | TFS | 6 |  | BILG | LP1Y-DI-00000033 | 2 | CHWR | 1 OF 1 | LP1 | NT
LP1Y-CHWR-033050-11 | FS | 12 |  | 5IGC-12-15 | CS | CARBON STL | 5IGC-12-15 | 5IGC, INSULATED PIPE GUIDE COLD SERV, 12" PIPE W/ 1-1/2" INSUL - 5IGC-12-15 | 1 | 2 |  | medium | Component not in reference table — classified as FS by fallback rule | 6 | 1 | 1 | 0 | 0 | 6 | EA | Default | Y | TFS00K110MMPP | NE | 26-MAR-2026 18:45:37 | NO | NO | 108 | LP1Y-CHWR-033050-11 | LP1Y 12" CS CHWR (6) (108) 033050 | TFS00K110MM | TFS | 6 |  | BILG | LP1Y-DI-00000033 | 2 | CHWR | 1 OF 1 | LP1 | NT
LP1Y-CHWS-033013-11 | PIPE | 12 | STD |  | CS | CARBON STL | 5356649 | PIPE STD WT ERW STL A53-B - Fab Pipe Handling | 78.6 | 1 |  | high |  | 0.52 | 1.4 | 1 | 0 | 0 | 57.221 | LFP | Default | Y | TFS00K110MMPP | NE |  | NO | NO | 108 | LP1Y-CHWS-033013-11 | LP1Y 12" CS CHWS (6) (108) 033013 | TFS00K110MM | TFS | 6 |  | BILG | LP1Y-DI-00000033 | 2 | CHWS | 1 OF 1 | LP1 | NT
LP1Y-CHWS-033013-11 | TOL | 12x1 |  | 3000 | CS | CARBON STL | 5514671 | THREDOLET 3000# STL A105 - 5514671 | 1 | 2 |  | high |  | 0.27 | 1 | 1 | 0 | 0 | 0.27 | EA | Default | Y | TFS00K110MMPP | NE |  | NO | NO | 108 | LP1Y-CHWS-033013-11 | LP1Y 12" CS CHWS (6) (108) 033013 | TFS00K110MM | TFS | 6 |  | BILG | LP1Y-DI-00000033 | 2 | CHWS | 1 OF 1 | LP1 | NT
LP1Y-CHWS-033013-11 | OLW | 1 | 40 | 3000 | CS | CARBON STL | 5514671 | 1 IN - 40 - 3000 - CS - OLW | 1 | 2 |  | high |  | 2.5 | 1 | 1 | 0 | 0 | 2.5 | EA | Default | Y | TFS00K110MMPP | NE |  | NO | NO | 108 | LP1Y-CHWS-033013-11 | LP1Y 12" CS CHWS (6) (108) 033013 | TFS00K110MM | TFS | 6 |  | BILG | LP1Y-DI-00000033 | 2 | CHWS | 1 OF 1 | LP1 | NT
LP1Y-CHWS-033013-11 | SCRD | 1 | 40 | 3000 | CS | CARBON STL | 5514671 | 1 IN - 40 - 3000 - CS - SCRD | 1 | 2 |  | high |  | 0.2 | 1 | 1 | 0.1 | 0 | 0.3 | EA | Default | Y | TFS00K110MMPP | NE |  | NO | NO | 108 | LP1Y-CHWS-033013-11 | LP1Y 12" CS CHWS (6) (108) 033013 | TFS00K110MM | TFS | 6 |  | BILG | LP1Y-DI-00000033 | 2 | CHWS | 1 OF 1 | LP1 | NT
LP1Y-CHWS-033013-11 | THRD | 1 | 40 | 3000 | CS | CARBON STL | 5514671 | 1 IN - 40 - 3000 - CS - THRD | 1 | 2 |  | high |  | 0.16 | 1 | 1 | 0 | 0 | 0.16 | EA | Default | Y | TFS00K110MMPP | NE |  | NO | NO | 108 | LP1Y-CHWS-033013-11 | LP1Y 12" CS CHWS (6) (108) 033013 | TFS00K110MM | TFS | 6 |  | BILG | LP1Y-DI-00000033 | 2 | CHWS | 1 OF 1 | LP1 | NT
LP1Y-CHWS-033013-11 | 90L | 12 | STD |  | CS | CARBON STL | 5374114 | ELL 90 DEG LR STD WT STL A234 WPB - 5374114 | 1 | 2 |  | high |  | 1.2 | 1 | 1 | 0 | 0 | 1.2 | EA | Default | Y | TFS00K110MMPP | NE |  | NO | NO | 108 | LP1Y-CHWS-033013-11 | LP1Y 12" CS CHWS (6) (108) 033013 | TFS00K110MM | TFS | 6 |  | BILG | LP1Y-DI-00000033 | 2 | CHWS | 1 OF 1 | LP1 | NT
LP1Y-CHWS-033013-11 | BW | 12 | STD |  | CS | CARBON STL | 5374114 | 12 IN - STD - CS - BW | 1 | 1 |  | high |  | 3.6 | 1.25 | 1 | 0.7 | 0.55 | 5.75 | EA | Default | Y | TFS00K110MMPP | NE |  | NO | NO | 108 | LP1Y-CHWS-033013-11 | LP1Y 12" CS CHWS (6) (108) 033013 | TFS00K110MM | TFS | 6 |  | BILG | LP1Y-DI-00000033 | 2 | CHWS | 1 OF 1 | LP1 | NT
LP1Y-CHWS-033013-11 | BW | 12 | STD |  | CS | CARBON STL | 5374114 | 12 IN - STD - CS - BW | 1 | 1 |  | high |  | 3.6 | 1.25 | 1 | 0.7 | 0.55 | 5.75 | EA | Default | Y | TFS00K110MMPP | NE |  | NO | NO | 108 | LP1Y-CHWS-033013-11 | LP1Y 12" CS CHWS (6) (108) 033013 | TFS00K110MM | TFS | 6 |  | BILG | LP1Y-DI-00000033 | 2 | CHWS | 1 OF 1 | LP1 | NT
LP1Y-CHWS-033013-11 | NIP | 1 | 80 |  | CS | CARBON STL | 5539123L | NIPPLE SCH 80 STL A53-B TBE 6" LONG - 5539123L | 1 | 2 |  | high |  | 0.27 | 1 | 1 | 0 | 0 | 0.27 | EA | Default | Y | TFS00K110MMPP | NE |  | NO | NO | 108 | LP1Y-CHWS-033013-11 | LP1Y 12" CS CHWS (6) (108) 033013 | TFS00K110MM | TFS | 6 |  | BILG | LP1Y-DI-00000033 | 2 | CHWS | 1 OF 1 | LP1 | NT
LP1Y-CHWS-033013-11 | PLG | 1 |  |  |  |  | 5488467 | PLUG SQ HEAD SCRD MI A197 - 5488467 | 1 | 2 |  | medium | Material 'MI A197' (malleable iron) not in Material Reference Table — no matl_grp match | 0.27 | 1 | 1 | 0 | 0 | 0.27 | EA | Default | Y | TFS00K110MMPP | NE |  | NO | NO | 108 | LP1Y-CHWS-033013-11 | LP1Y 12" CS CHWS (6) (108) 033013 | TFS00K110MM | TFS | 6 |  | BILG | LP1Y-DI-00000033 | 2 | CHWS | 1 OF 1 | LP1 | NT
LP1Y-CHWS-033013-11 | FLG | 12 | STD | 150 | CS | CARBON STL | 5554402 | FLG WN 150# RF STL STD BORE A105 - 5554402 | 1 | 2 |  | high |  | 1.2 | 1 | 1 | 0 | 0 | 1.2 | EA | Default | Y | TFS00K110MMPP | NE |  | NO | NO | 108 | LP1Y-CHWS-033013-11 | LP1Y 12" CS CHWS (6) (108) 033013 | TFS00K110MM | TFS | 6 |  | BILG | LP1Y-DI-00000033 | 2 | CHWS | 1 OF 1 | LP1 | NT
LP1Y-CHWS-033013-11 | FLG | 12 | STD | 150 | CS | CARBON STL | 5554402 | FLG WN 150# RF STL STD BORE A105 - 5554402 | 1 | 2 |  | high |  | 1.2 | 1 | 1 | 0 | 0 | 1.2 | EA | Default | Y | TFS00K110MMPP | NE |  | NO | NO | 108 | LP1Y-CHWS-033013-11 | LP1Y 12" CS CHWS (6) (108) 033013 | TFS00K110MM | TFS | 6 |  | BILG | LP1Y-DI-00000033 | 2 | CHWS | 1 OF 1 | LP1 | NT
LP1Y-CHWS-033013-11 | FLG | 12 | STD | 150 | CS | CARBON STL | 5554402 | FLG WN 150# RF STL STD BORE A105 - 5554402 | 1 | 2 |  | high |  | 1.2 | 1 | 1 | 0 | 0 | 1.2 | EA | Default | Y | TFS00K110MMPP | NE |  | NO | NO | 108 | LP1Y-CHWS-033013-11 | LP1Y 12" CS CHWS (6) (108) 033013 | TFS00K110MM | TFS | 6 |  | BILG | LP1Y-DI-00000033 | 2 | CHWS | 1 OF 1 | LP1 | NT
LP1Y-CHWS-033013-11 | FLG | 12 | STD | 150 | CS | CARBON STL | 5554402 | FLG WN 150# RF STL STD BORE A105 - 5554402 | 1 | 2 |  | high |  | 1.2 | 1 | 1 | 0 | 0 | 1.2 | EA | Default | Y | TFS00K110MMPP | NE |  | NO | NO | 108 | LP1Y-CHWS-033013-11 | LP1Y 12" CS CHWS (6) (108) 033013 | TFS00K110MM | TFS | 6 |  | BILG | LP1Y-DI-00000033 | 2 | CHWS | 1 OF 1 | LP1 | NT
LP1Y-CHWS-033013-11 | FLG | 12 | STD | 150 | CS | CARBON STL | 5554402 | FLG WN 150# RF STL STD BORE A105 - 5554402 | 1 | 2 |  | high |  | 1.2 | 1 | 1 | 0 | 0 | 1.2 | EA | Default | Y | TFS00K110MMPP | NE |  | NO | NO | 108 | LP1Y-CHWS-033013-11 | LP1Y 12" CS CHWS (6) (108) 033013 | TFS00K110MM | TFS | 6 |  | BILG | LP1Y-DI-00000033 | 2 | CHWS | 1 OF 1 | LP1 | NT
LP1Y-CHWS-033013-11 | FLG | 12 | STD | 150 | CS | CARBON STL | 5554402 | FLG WN 150# RF STL STD BORE A105 - 5554402 | 1 | 2 |  | high |  | 1.2 | 1 | 1 | 0 | 0 | 1.2 | EA | Default | Y | TFS00K110MMPP | NE |  | NO | NO | 108 | LP1Y-CHWS-033013-11 | LP1Y 12" CS CHWS (6) (108) 033013 | TFS00K110MM | TFS | 6 |  | BILG | LP1Y-DI-00000033 | 2 | CHWS | 1 OF 1 | LP1 | NT
LP1Y-CHWS-033013-11 | FLG | 12 | STD | 150 | CS | CARBON STL | 5554402 | FLG WN 150# RF STL STD BORE A105 - 5554402 | 1 | 2 |  | high |  | 1.2 | 1 | 1 | 0 | 0 | 1.2 | EA | Default | Y | TFS00K110MMPP | NE |  | NO | NO | 108 | LP1Y-CHWS-033013-11 | LP1Y 12" CS CHWS (6) (108) 033013 | TFS00K110MM | TFS | 6 |  | BILG | LP1Y-DI-00000033 | 2 | CHWS | 1 OF 1 | LP1 | NT
LP1Y-CHWS-033013-11 | BU | 12 | STD | 150 | CS | CARBON STL | 5554402 | 12 IN - STD - 150 - CS - HALF BU ONE FLANGE ONLY | 0.5 | 2 |  | high |  | 3.4 | 1 | 1 | 0 | 0 | 1.7 | EA | Default | Y | TFS00K110MMPP | NE |  | NO | NO | 108 | LP1Y-CHWS-033013-11 | LP1Y 12" CS CHWS (6) (108) 033013 | TFS00K110MM | TFS | 6 |  | BILG | LP1Y-DI-00000033 | 2 | CHWS | 1 OF 1 | LP1 | NT
LP1Y-CHWS-033013-11 | BW | 12 | STD | 150 | CS | CARBON STL | 5554402 | 12 IN - STD - 150 - CS - BW | 1 | 1 |  | high |  | 3.6 | 1.25 | 1 | 0.7 | 0.55 | 5.75 | EA | Default | Y | TFS00K110MMPP | NE |  | NO | NO | 108 | LP1Y-CHWS-033013-11 | LP1Y 12" CS CHWS (6) (108) 033013 | TFS00K110MM | TFS | 6 |  | BILG | LP1Y-DI-00000033 | 2 | CHWS | 1 OF 1 | LP1 | NT
LP1Y-CHWS-033013-11 | BU | 12 | STD | 150 | CS | CARBON STL | 5554402 | 12 IN - STD - 150 - CS - HALF BU ONE FLANGE ONLY | 0.5 | 2 |  | high |  | 3.4 | 1 | 1 | 0 | 0 | 1.7 | EA | Default | Y | TFS00K110MMPP | NE |  | NO | NO | 108 | LP1Y-CHWS-033013-11 | LP1Y 12" CS CHWS (6) (108) 033013 | TFS00K110MM | TFS | 6 |  | BILG | LP1Y-DI-00000033 | 2 | CHWS | 1 OF 1 | LP1 | NT
LP1Y-CHWS-033013-11 | BW | 12 | STD | 150 | CS | CARBON STL | 5554402 | 12 IN - STD - 150 - CS - BW | 1 | 1 |  | high |  | 3.6 | 1.25 | 1 | 0.7 | 0.55 | 5.75 | EA | Default | Y | TFS00K110MMPP | NE |  | NO | NO | 108 | LP1Y-CHWS-033013-11 | LP1Y 12" CS CHWS (6) (108) 033013 | TFS00K110MM | TFS | 6 |  | BILG | LP1Y-DI-00000033 | 2 | CHWS | 1 OF 1 | LP1 | NT
LP1Y-CHWS-033013-11 | BU | 12 | STD | 150 | CS | CARBON STL | 5554402 | 12 IN - STD - 150 - CS - HALF BU ONE FLANGE ONLY | 0.5 | 2 |  | high |  | 3.4 | 1 | 1 | 0 | 0 | 1.7 | EA | Default | Y | TFS00K110MMPP | NE |  | NO | NO | 108 | LP1Y-CHWS-033013-11 | LP1Y 12" CS CHWS (6) (108) 033013 | TFS00K110MM | TFS | 6 |  | BILG | LP1Y-DI-00000033 | 2 | CHWS | 1 OF 1 | LP1 | NT
LP1Y-CHWS-033013-11 | BW | 12 | STD | 150 | CS | CARBON STL | 5554402 | 12 IN - STD - 150 - CS - BW | 1 | 1 |  | high |  | 3.6 | 1.25 | 1 | 0.7 | 0.55 | 5.75 | EA | Default | Y | TFS00K110MMPP | NE |  | NO | NO | 108 | LP1Y-CHWS-033013-11 | LP1Y 12" CS CHWS (6) (108) 033013 | TFS00K110MM | TFS | 6 |  | BILG | LP1Y-DI-00000033 | 2 | CHWS | 1 OF 1 | LP1 | NT
LP1Y-CHWS-033013-11 | BU | 12 | STD | 150 | CS | CARBON STL | 5554402 | 12 IN - STD - 150 - CS - HALF BU ONE FLANGE ONLY | 0.5 | 2 |  | high |  | 3.4 | 1 | 1 | 0 | 0 | 1.7 | EA | Default | Y | TFS00K110MMPP | NE |  | NO | NO | 108 | LP1Y-CHWS-033013-11 | LP1Y 12" CS CHWS (6) (108) 033013 | TFS00K110MM | TFS | 6 |  | BILG | LP1Y-DI-00000033 | 2 | CHWS | 1 OF 1 | LP1 | NT
LP1Y-CHWS-033013-11 | BW | 12 | STD | 150 | CS | CARBON STL | 5554402 | 12 IN - STD - 150 - CS - BW | 1 | 1 |  | high |  | 3.6 | 1.25 | 1 | 0.7 | 0.55 | 5.75 | EA | Default | Y | TFS00K110MMPP | NE |  | NO | NO | 108 | LP1Y-CHWS-033013-11 | LP1Y 12" CS CHWS (6) (108) 033013 | TFS00K110MM | TFS | 6 |  | BILG | LP1Y-DI-00000033 | 2 | CHWS | 1 OF 1 | LP1 | NT
LP1Y-CHWS-033013-11 | BU | 12 | STD | 150 | CS | CARBON STL | 5554402 | 12 IN - STD - 150 - CS - HALF BU ONE FLANGE ONLY | 0.5 | 2 |  | high |  | 3.4 | 1 | 1 | 0 | 0 | 1.7 | EA | Default | Y | TFS00K110MMPP | NE |  | NO | NO | 108 | LP1Y-CHWS-033013-11 | LP1Y 12" CS CHWS (6) (108) 033013 | TFS00K110MM | TFS | 6 |  | BILG | LP1Y-DI-00000033 | 2 | CHWS | 1 OF 1 | LP1 | NT
LP1Y-CHWS-033013-11 | BW | 12 | STD | 150 | CS | CARBON STL | 5554402 | 12 IN - STD - 150 - CS - BW | 1 | 1 |  | high |  | 3.6 | 1.25 | 1 | 0.7 | 0.55 | 5.75 | EA | Default | Y | TFS00K110MMPP | NE |  | NO | NO | 108 | LP1Y-CHWS-033013-11 | LP1Y 12" CS CHWS (6) (108) 033013 | TFS00K110MM | TFS | 6 |  | BILG | LP1Y-DI-00000033 | 2 | CHWS | 1 OF 1 | LP1 | NT
LP1Y-CHWS-033013-11 | BU | 12 | STD | 150 | CS | CARBON STL | 5554402 | 12 IN - STD - 150 - CS - HALF BU ONE FLANGE ONLY | 0.5 | 2 |  | high |  | 3.4 | 1 | 1 | 0 | 0 | 1.7 | EA | Default | Y | TFS00K110MMPP | NE |  | NO | NO | 108 | LP1Y-CHWS-033013-11 | LP1Y 12" CS CHWS (6) (108) 033013 | TFS00K110MM | TFS | 6 |  | BILG | LP1Y-DI-00000033 | 2 | CHWS | 1 OF 1 | LP1 | NT
LP1Y-CHWS-033013-11 | BW | 12 | STD | 150 | CS | CARBON STL | 5554402 | 12 IN - STD - 150 - CS - BW | 1 | 1 |  | high |  | 3.6 | 1.25 | 1 | 0.7 | 0.55 | 5.75 | EA | Default | Y | TFS00K110MMPP | NE |  | NO | NO | 108 | LP1Y-CHWS-033013-11 | LP1Y 12" CS CHWS (6) (108) 033013 | TFS00K110MM | TFS | 6 |  | BILG | LP1Y-DI-00000033 | 2 | CHWS | 1 OF 1 | LP1 | NT
LP1Y-CHWS-033013-11 | BU | 12 | STD | 150 | CS | CARBON STL | 5554402 | 12 IN - STD - 150 - CS - HALF BU ONE FLANGE ONLY | 0.5 | 2 |  | high |  | 3.4 | 1 | 1 | 0 | 0 | 1.7 | EA | Default | Y | TFS00K110MMPP | NE |  | NO | NO | 108 | LP1Y-CHWS-033013-11 | LP1Y 12" CS CHWS (6) (108) 033013 | TFS00K110MM | TFS | 6 |  | BILG | LP1Y-DI-00000033 | 2 | CHWS | 1 OF 1 | LP1 | NT
LP1Y-CHWS-033013-11 | BW | 12 | STD | 150 | CS | CARBON STL | 5554402 | 12 IN - STD - 150 - CS - BW | 1 | 1 |  | high |  | 3.6 | 1.25 | 1 | 0.7 | 0.55 | 5.75 | EA | Default | Y | TFS00K110MMPP | NE |  | NO | NO | 108 | LP1Y-CHWS-033013-11 | LP1Y 12" CS CHWS (6) (108) 033013 | TFS00K110MM | TFS | 6 |  | BILG | LP1Y-DI-00000033 | 2 | CHWS | 1 OF 1 | LP1 | NT
LP1Y-CHWS-033013-11 | GSKT | 12 | 0.125 | 150 |  |  | 5495476 | GASKET 150# RING ARAMID W/ NITRILE BNDR 1/8"THK - 5495476 | 2 | 2 |  | high |  | 0.6 | 1 | 1 | 0 | 0 | 1.2 | EA | Default | Y | TFS00K110MMPP | NE |  | NO | NO | 108 | LP1Y-CHWS-033013-11 | LP1Y 12" CS CHWS (6) (108) 033013 | TFS00K110MM | TFS | 6 |  | BILG | LP1Y-DI-00000033 | 2 | CHWS | 1 OF 1 | LP1 | NT
LP1Y-CHWS-033013-11 | BOLT | 0.875 |  |  | CS | CARBON STL | 5675649 | CAP SCREW HEX HEAD CR-MO A193 GR B7 UNC 2.5 in. Length - 5675649 | 48 | 2 |  | high |  | 0.25 | 1 | 1 | 0 | 0 | 12 | EA | Default | Y | TFS00K110MMPP | NE |  | NO | NO | 108 | LP1Y-CHWS-033013-11 | LP1Y 12" CS CHWS (6) (108) 033013 | TFS00K110MM | TFS | 6 |  | BILG | LP1Y-DI-00000033 | 2 | CHWS | 1 OF 1 | LP1 | NT
LP1Y-CHWS-033013-11 | BOLT | 0.875 |  |  | CS | CARBON STL | 5675648 | STUD-BOLT A193 GR B7 W/A194 GR 2H NUTS - 5 in. Length - 5675648 | 24 | 2 |  | high |  | 0.25 | 1 | 1 | 0 | 0 | 6 | EA | Default | Y | TFS00K110MMPP | NE |  | NO | NO | 108 | LP1Y-CHWS-033013-11 | LP1Y 12" CS CHWS (6) (108) 033013 | TFS00K110MM | TFS | 6 |  | BILG | LP1Y-DI-00000033 | 2 | CHWS | 1 OF 1 | LP1 | NT
LP1Y-CHWS-033013-11 | VBFL | 12 |  | 150 |  |  | 5307532L1 | BUTTERFLY 150# DI, THD LUG ALBR EPDM EXTD GO - 5307532L1 | 1 | 2 |  | medium | Material 'DI' (ductile iron) not in Material Reference Table — no matl_grp match | 4.3 | 1 | 1 | 0 | 0 | 4.3 | EA | Default | Y | TFS00K110MMPP | NE |  | NO | NO | 108 | LP1Y-CHWS-033013-11 | LP1Y 12" CS CHWS (6) (108) 033013 | TFS00K110MM | TFS | 6 |  | BILG | LP1Y-DI-00000033 | 2 | CHWS | 1 OF 1 | LP1 | NT
LP1Y-CHWS-033013-11 | VBFL | 12 |  | 150 |  |  | 5307532L1 | BUTTERFLY 150# DI, THD LUG ALBR EPDM EXTD GO - 5307532L1 | 1 | 2 |  | medium | Material 'DI' (ductile iron) not in Material Reference Table — no matl_grp match | 4.3 | 1 | 1 | 0 | 0 | 4.3 | EA | Default | Y | TFS00K110MMPP | NE |  | NO | NO | 108 | LP1Y-CHWS-033013-11 | LP1Y 12" CS CHWS (6) (108) 033013 | TFS00K110MM | TFS | 6 |  | BILG | LP1Y-DI-00000033 | 2 | CHWS | 1 OF 1 | LP1 | NT
LP1Y-CHWS-033013-11 | BU | 12 | 40 | 150 |  |  | 5307532L1 | 12 IN - 40 - 150 - HALF BU ONE FLANGE ONLY | 0.5 | 2 |  | medium | Material 'DI' (ductile iron) not in Material Reference Table — no matl_grp match | 3.4 | 1 | 1 | 0 | 0 | 1.7 | EA | Default | Y | TFS00K110MMPP | NE |  | NO | NO | 108 | LP1Y-CHWS-033013-11 | LP1Y 12" CS CHWS (6) (108) 033013 | TFS00K110MM | TFS | 6 |  | BILG | LP1Y-DI-00000033 | 2 | CHWS | 1 OF 1 | LP1 | NT
LP1Y-CHWS-033013-11 | BU | 12 | 40 | 150 |  |  | 5307532L1 | 12 IN - 40 - 150 - HALF BU ONE FLANGE ONLY | 0.5 | 2 |  | medium | Material 'DI' (ductile iron) not in Material Reference Table — no matl_grp match | 3.4 | 1 | 1 | 0 | 0 | 1.7 | EA | Default | Y | TFS00K110MMPP | NE |  | NO | NO | 108 | LP1Y-CHWS-033013-11 | LP1Y 12" CS CHWS (6) (108) 033013 | TFS00K110MM | TFS | 6 |  | BILG | LP1Y-DI-00000033 | 2 | CHWS | 1 OF 1 | LP1 | NT
LP1Y-CHWS-033013-11 | BU | 12 | 40 | 150 |  |  | 5307532L1 | 12 IN - 40 - 150 - HALF BU ONE FLANGE ONLY | 0.5 | 2 |  | medium | Material 'DI' (ductile iron) not in Material Reference Table — no matl_grp match | 3.4 | 1 | 1 | 0 | 0 | 1.7 | EA | Default | Y | TFS00K110MMPP | NE |  | NO | NO | 108 | LP1Y-CHWS-033013-11 | LP1Y 12" CS CHWS (6) (108) 033013 | TFS00K110MM | TFS | 6 |  | BILG | LP1Y-DI-00000033 | 2 | CHWS | 1 OF 1 | LP1 | NT
LP1Y-CHWS-033013-11 | BU | 12 | 40 | 150 |  |  | 5307532L1 | 12 IN - 40 - 150 - HALF BU ONE FLANGE ONLY | 0.5 | 2 |  | medium | Material 'DI' (ductile iron) not in Material Reference Table — no matl_grp match | 3.4 | 1 | 1 | 0 | 0 | 1.7 | EA | Default | Y | TFS00K110MMPP | NE |  | NO | NO | 108 | LP1Y-CHWS-033013-11 | LP1Y 12" CS CHWS (6) (108) 033013 | TFS00K110MM | TFS | 6 |  | BILG | LP1Y-DI-00000033 | 2 | CHWS | 1 OF 1 | LP1 | NT
LP1Y-CHWS-033013-11 | VBL | 1 |  | 2000 | CS | CARBON STL | 5059278L0 | BALL 2000# CWP SCRD STL, 2-PC 316 RP EXTD STEM, HNDL OP - 5059278L0 | 1 | 2 |  | high |  | 0.7 | 1 | 1 | 0 | 0 | 0.7 | EA | Default | Y | TFS00K110MMPP | NE |  | NO | NO | 108 | LP1Y-CHWS-033013-11 | LP1Y 12" CS CHWS (6) (108) 033013 | TFS00K110MM | TFS | 6 |  | BILG | LP1Y-DI-00000033 | 2 | CHWS | 1 OF 1 | LP1 | NT
LP1Y-CHWS-033013-11 | SCRD | 1 | 40 | 2000 | CS | CARBON STL | 5059278L0 | 1 IN - 40 - 2000 - CS - SCRD | 1 | 2 |  | high |  | 0.2 | 1 | 1 | 0.1 | 0 | 0.3 | EA | Default | Y | TFS00K110MMPP | NE |  | NO | NO | 108 | LP1Y-CHWS-033013-11 | LP1Y 12" CS CHWS (6) (108) 033013 | TFS00K110MM | TFS | 6 |  | BILG | LP1Y-DI-00000033 | 2 | CHWS | 1 OF 1 | LP1 | NT
LP1Y-CHWS-033013-11 | THRD | 1 | 40 | 2000 | CS | CARBON STL | 5059278L0 | 1 IN - 40 - 2000 - CS - THRD | 1 | 2 |  | high |  | 0.16 | 1 | 1 | 0 | 0 | 0.16 | EA | Default | Y | TFS00K110MMPP | NE |  | NO | NO | 108 | LP1Y-CHWS-033013-11 | LP1Y 12" CS CHWS (6) (108) 033013 | TFS00K110MM | TFS | 6 |  | BILG | LP1Y-DI-00000033 | 2 | CHWS | 1 OF 1 | LP1 | NT
LP1Y-CHWS-033013-11 | SCRD | 1 | 40 | 2000 | CS | CARBON STL | 5059278L0 | 1 IN - 40 - 2000 - CS - SCRD | 1 | 2 |  | high |  | 0.2 | 1 | 1 | 0.1 | 0 | 0.3 | EA | Default | Y | TFS00K110MMPP | NE |  | NO | NO | 108 | LP1Y-CHWS-033013-11 | LP1Y 12" CS CHWS (6) (108) 033013 | TFS00K110MM | TFS | 6 |  | BILG | LP1Y-DI-00000033 | 2 | CHWS | 1 OF 1 | LP1 | NT
LP1Y-CHWS-033013-11 | THRD | 1 | 40 | 2000 | CS | CARBON STL | 5059278L0 | 1 IN - 40 - 2000 - CS - THRD | 1 | 2 |  | high |  | 0.16 | 1 | 1 | 0 | 0 | 0.16 | EA | Default | Y | TFS00K110MMPP | NE |  | NO | NO | 108 | LP1Y-CHWS-033013-11 | LP1Y 12" CS CHWS (6) (108) 033013 | TFS00K110MM | TFS | 6 |  | BILG | LP1Y-DI-00000033 | 2 | CHWS | 1 OF 1 | LP1 | NT
LP1Y-CHWS-033013-11 | FS | 12 |  | 5ISC-12-15 | CS | CARBON STL | 5ISC-12-15 | 5ISC, INSULATED SUPPORT COLD SERV, 12" PIPE W/ 1-1/2" INSUL - 5ISC-12-15 | 1 | 2 |  | medium | Component not in reference table — classified as FS by fallback rule; client-specific insulated support code | 6 | 1 | 1 | 0 | 0 | 6 | EA | Default | Y | TFS00K110MMPP | NE |  | NO | NO | 108 | LP1Y-CHWS-033013-11 | LP1Y 12" CS CHWS (6) (108) 033013 | TFS00K110MM | TFS | 6 |  | BILG | LP1Y-DI-00000033 | 2 | CHWS | 1 OF 1 | LP1 | NT
LP1Y-CHWS-033013-11 | FS | 12 |  | 5ISC-12-15 | CS | CARBON STL | 5ISC-12-15 | 5ISC, INSULATED SUPPORT COLD SERV, 12" PIPE W/ 1-1/2" INSUL - 5ISC-12-15 | 1 | 2 |  | medium | Component not in reference table — classified as FS by fallback rule; client-specific insulated support code | 6 | 1 | 1 | 0 | 0 | 6 | EA | Default | Y | TFS00K110MMPP | NE |  | NO | NO | 108 | LP1Y-CHWS-033013-11 | LP1Y 12" CS CHWS (6) (108) 033013 | TFS00K110MM | TFS | 6 |  | BILG | LP1Y-DI-00000033 | 2 | CHWS | 1 OF 1 | LP1 | NT
LP1Y-CHWS-033013-11 | FS | 12 |  | 5ISC-12-15 | CS | CARBON STL | 5ISC-12-15 | 5ISC, INSULATED SUPPORT COLD SERV, 12" PIPE W/ 1-1/2" INSUL - 5ISC-12-15 | 1 | 2 |  | medium | Component not in reference table — classified as FS by fallback rule; client-specific insulated support code | 6 | 1 | 1 | 0 | 0 | 6 | EA | Default | Y | TFS00K110MMPP | NE |  | NO | NO | 108 | LP1Y-CHWS-033013-11 | LP1Y 12" CS CHWS (6) (108) 033013 | TFS00K110MM | TFS | 6 |  | BILG | LP1Y-DI-00000033 | 2 | CHWS | 1 OF 1 | LP1 | NT
LP1Y-CHWS-033013-11 | FS | 12 |  | 5ISC-12-15 | CS | CARBON STL | 5ISC-12-15 | 5ISC, INSULATED SUPPORT COLD SERV, 12" PIPE W/ 1-1/2" INSUL - 5ISC-12-15 | 1 | 2 |  | medium | Component not in reference table — classified as FS by fallback rule; client-specific insulated support code | 6 | 1 | 1 | 0 | 0 | 6 | EA | Default | Y | TFS00K110MMPP | NE |  | NO | NO | 108 | LP1Y-CHWS-033013-11 | LP1Y 12" CS CHWS (6) (108) 033013 | TFS00K110MM | TFS | 6 |  | BILG | LP1Y-DI-00000033 | 2 | CHWS | 1 OF 1 | LP1 | NT
LP1Y-CHWS-033013-11 | FS | 12 |  | 5ISC-12-15 | CS | CARBON STL | 5ISC-12-15 | 5ISC, INSULATED SUPPORT COLD SERV, 12" PIPE W/ 1-1/2" INSUL - 5ISC-12-15 | 1 | 2 |  | medium | Component not in reference table — classified as FS by fallback rule; client-specific insulated support code | 6 | 1 | 1 | 0 | 0 | 6 | EA | Default | Y | TFS00K110MMPP | NE |  | NO | NO | 108 | LP1Y-CHWS-033013-11 | LP1Y 12" CS CHWS (6) (108) 033013 | TFS00K110MM | TFS | 6 |  | BILG | LP1Y-DI-00000033 | 2 | CHWS | 1 OF 1 | LP1 | NT
LP1Y-CHWS-033013-11 | FS | 12 |  | 5IGC-12-15 | CS | CARBON STL | 5IGC-12-15 | 5IGC, INSULATED PIPE GUIDE COLD SERV, 12" PIPE W/ 1-1/2" INSUL - 5IGC-12-15 | 1 | 2 |  | medium | Component not in reference table — classified as FS by fallback rule; client-specific insulated pipe guide code | 6 | 1 | 1 | 0 | 0 | 6 | EA | Default | Y | TFS00K110MMPP | NE |  | NO | NO | 108 | LP1Y-CHWS-033013-11 | LP1Y 12" CS CHWS (6) (108) 033013 | TFS00K110MM | TFS | 6 |  | BILG | LP1Y-DI-00000033 | 2 | CHWS | 1 OF 1 | LP1 | NT
LP1Y-CHWS-033023-02 | PIPE | 16 | STD |  | CS | CARBON STL | 5356649 | PIPE STD WT ERW STL A53-B - Fab Pipe Handling | 131.6 | 1 |  | high |  | 0.75 | 1.4 | 1 | 0 | 0 | 138.18 | LFP | Default | Y | TFS00J101MMPP | NE | 31-MAR-2026 21:58:18 | NO | NO | 108 | LP1Y-CHWS-033023-02 | LP1Y 16" CS CHWS (6) (108) 033023 | TFS00J101MM | TFS | 6 |  | BILG | LP1Y-DI-00000033 | 2 | CHWS | 1 OF 1 | LP1 | ET,NT
LP1Y-CHWS-033023-02 | PIPE | 2 | 40 |  | CS | CARBON STL | 5356648 | PIPE SCH 40 ERW STL A53-B - Fab Pipe Handling | 7.9 | 1 |  | high |  | 0.2 | 1.4 | 1 | 0 | 0 | 2.212 | LFP | Default | Y | TFS00J101MMPP | NE | 31-MAR-2026 21:58:18 | NO | NO | 108 | LP1Y-CHWS-033023-02 | LP1Y 16" CS CHWS (6) (108) 033023 | TFS00J101MM | TFS | 6 |  | BILG | LP1Y-DI-00000033 | 2 | CHWS | 1 OF 1 | LP1 | ET,NT
LP1Y-CHWS-033023-02 | TEE | 16x16 | STD |  | CS | CARBON STL | 5374123 | TEE STD WT STL A234 WPB - 5374123 | 1 | 2 |  | high |  | 1.6 | 1 | 1 | 0 | 0 | 1.6 | EA | Default | Y | TFS00J101MMPP | NE | 31-MAR-2026 21:58:18 | NO | NO | 108 | LP1Y-CHWS-033023-02 | LP1Y 16" CS CHWS (6) (108) 033023 | TFS00J101MM | TFS | 6 |  | BILG | LP1Y-DI-00000033 | 2 | CHWS | 1 OF 1 | LP1 | ET,NT
LP1Y-CHWS-033023-02 | BW | 16 | STD |  | CS | CARBON STL | 5374123 | 16 IN - STD - CS - BW | 1 | 1 |  | high |  | 5 | 1.25 | 1 | 1.09 | 0.86 | 8.2 | EA | Default | Y | TFS00J101MMPP | NE | 31-MAR-2026 21:58:18 | NO | NO | 108 | LP1Y-CHWS-033023-02 | LP1Y 16" CS CHWS (6) (108) 033023 | TFS00J101MM | TFS | 6 |  | BILG | LP1Y-DI-00000033 | 2 | CHWS | 1 OF 1 | LP1 | ET,NT
LP1Y-CHWS-033023-02 | BW | 16 | STD |  | CS | CARBON STL | 5374123 | 16 IN - STD - CS - BW | 1 | 1 |  | high |  | 5 | 1.25 | 1 | 1.09 | 0.86 | 8.2 | EA | Default | Y | TFS00J101MMPP | NE | 31-MAR-2026 21:58:18 | NO | NO | 108 | LP1Y-CHWS-033023-02 | LP1Y 16" CS CHWS (6) (108) 033023 | TFS00J101MM | TFS | 6 |  | BILG | LP1Y-DI-00000033 | 2 | CHWS | 1 OF 1 | LP1 | ET,NT
LP1Y-CHWS-033023-02 | BW | 16 | STD |  | CS | CARBON STL | 5374123 | 16 IN - STD - CS - BW | 1 | 1 |  | high |  | 5 | 1.25 | 1 | 1.09 | 0.86 | 8.2 | EA | Default | Y | TFS00J101MMPP | NE | 31-MAR-2026 21:58:18 | NO | NO | 108 | LP1Y-CHWS-033023-02 | LP1Y 16" CS CHWS (6) (108) 033023 | TFS00J101MM | TFS | 6 |  | BILG | LP1Y-DI-00000033 | 2 | CHWS | 1 OF 1 | LP1 | ET,NT
LP1Y-CHWS-033023-02 | WOL | 16x2 | STD |  | CS | CARBON STL | 5504203 | WELDOLET STD WT STL A105 - 5504203 | 1 | 2 |  | high |  | 0.29 | 1 | 1 | 0 | 0 | 0.29 | EA | Default | Y | TFS00J101MMPP | NE | 31-MAR-2026 21:58:18 | NO | NO | 108 | LP1Y-CHWS-033023-02 | LP1Y 16" CS CHWS (6) (108) 033023 | TFS00J101MM | TFS | 6 |  | BILG | LP1Y-DI-00000033 | 2 | CHWS | 1 OF 1 | LP1 | ET,NT
LP1Y-CHWS-033023-02 | OLW | 2 | STD |  | CS | CARBON STL | 5504203 | 2 IN - STD - CS - OLW | 1 | 2 |  | high |  | 3.9 | 1 | 1 | 0 | 0 | 3.9 | EA | Default | Y | TFS00J101MMPP | NE | 31-MAR-2026 21:58:18 | NO | NO | 108 | LP1Y-CHWS-033023-02 | LP1Y 16" CS CHWS (6) (108) 033023 | TFS00J101MM | TFS | 6 |  | BILG | LP1Y-DI-00000033 | 2 | CHWS | 1 OF 1 | LP1 | ET,NT
LP1Y-CHWS-033023-02 | BW | 2 | STD |  | CS | CARBON STL | 5504203 | 2 IN - STD - CS - BW | 1 | 1 |  | high |  | 1 | 1.25 | 1 | 0.1 | 0.08 | 1.43 | EA | Default | Y | TFS00J101MMPP | NE | 31-MAR-2026 21:58:18 | NO | NO | 108 | LP1Y-CHWS-033023-02 | LP1Y 16" CS CHWS (6) (108) 033023 | TFS00J101MM | TFS | 6 |  | BILG | LP1Y-DI-00000033 | 2 | CHWS | 1 OF 1 | LP1 | ET,NT
LP1Y-CHWS-033023-02 | TOL | 16x1 |  | 3000 | CS | CARBON STL | 5514671 | THREDOLET 3000# STL A105 - 5514671 | 1 | 2 |  | high |  | 0.27 | 1 | 1 | 0 | 0 | 0.27 | EA | Default | Y | TFS00J101MMPP | NE | 31-MAR-2026 21:58:18 | NO | NO | 108 | LP1Y-CHWS-033023-02 | LP1Y 16" CS CHWS (6) (108) 033023 | TFS00J101MM | TFS | 6 |  | BILG | LP1Y-DI-00000033 | 2 | CHWS | 1 OF 1 | LP1 | ET,NT
LP1Y-CHWS-033023-02 | OLW | 1 | 40 | 3000 | CS | CARBON STL | 5514671 | 1 IN - 40 - 3000 - CS - OLW | 1 | 2 |  | high |  | 2.5 | 1 | 1 | 0 | 0 | 2.5 | EA | Default | Y | TFS00J101MMPP | NE | 31-MAR-2026 21:58:18 | NO | NO | 108 | LP1Y-CHWS-033023-02 | LP1Y 16" CS CHWS (6) (108) 033023 | TFS00J101MM | TFS | 6 |  | BILG | LP1Y-DI-00000033 | 2 | CHWS | 1 OF 1 | LP1 | ET,NT
LP1Y-CHWS-033023-02 | SCRD | 1 | 40 | 3000 | CS | CARBON STL | 5514671 | 1 IN - 40 - 3000 - CS - SCRD | 1 | 2 |  | high |  | 0.2 | 1 | 1 | 0.1 | 0 | 0.3 | EA | Default | Y | TFS00J101MMPP | NE | 31-MAR-2026 21:58:18 | NO | NO | 108 | LP1Y-CHWS-033023-02 | LP1Y 16" CS CHWS (6) (108) 033023 | TFS00J101MM | TFS | 6 |  | BILG | LP1Y-DI-00000033 | 2 | CHWS | 1 OF 1 | LP1 | ET,NT
LP1Y-CHWS-033023-02 | THRD | 1 | 40 | 3000 | CS | CARBON STL | 5514671 | 1 IN - 40 - 3000 - CS - THRD | 1 | 2 |  | high |  | 0.16 | 1 | 1 | 0 | 0 | 0.16 | EA | Default | Y | TFS00J101MMPP | NE | 31-MAR-2026 21:58:18 | NO | NO | 108 | LP1Y-CHWS-033023-02 | LP1Y 16" CS CHWS (6) (108) 033023 | TFS00J101MM | TFS | 6 |  | BILG | LP1Y-DI-00000033 | 2 | CHWS | 1 OF 1 | LP1 | ET,NT
LP1Y-CHWS-033023-02 | 90L | 16 | STD |  | CS | CARBON STL | 5374114 | ELL 90 DEG LR STD WT STL A234 WPB - 5374114 | 1 | 2 |  | high |  | 1.6 | 1 | 1 | 0 | 0 | 1.6 | EA | Default | Y | TFS00J101MMPP | NE | 31-MAR-2026 21:58:18 | NO | NO | 108 | LP1Y-CHWS-033023-02 | LP1Y 16" CS CHWS (6) (108) 033023 | TFS00J101MM | TFS | 6 |  | BILG | LP1Y-DI-00000033 | 2 | CHWS | 1 OF 1 | LP1 | ET,NT
LP1Y-CHWS-033023-02 | BW | 16 | STD |  | CS | CARBON STL | 5374114 | 16 IN - STD - CS - BW | 1 | 1 |  | high |  | 5 | 1.25 | 1 | 1.09 | 0.86 | 8.2 | EA | Default | Y | TFS00J101MMPP | NE | 31-MAR-2026 21:58:18 | NO | NO | 108 | LP1Y-CHWS-033023-02 | LP1Y 16" CS CHWS (6) (108) 033023 | TFS00J101MM | TFS | 6 |  | BILG | LP1Y-DI-00000033 | 2 | CHWS | 1 OF 1 | LP1 | ET,NT
LP1Y-CHWS-033023-02 | BW | 16 | STD |  | CS | CARBON STL | 5374114 | 16 IN - STD - CS - BW | 1 | 1 |  | high |  | 5 | 1.25 | 1 | 1.09 | 0.86 | 8.2 | EA | Default | Y | TFS00J101MMPP | NE | 31-MAR-2026 21:58:18 | NO | NO | 108 | LP1Y-CHWS-033023-02 | LP1Y 16" CS CHWS (6) (108) 033023 | TFS00J101MM | TFS | 6 |  | BILG | LP1Y-DI-00000033 | 2 | CHWS | 1 OF 1 | LP1 | ET,NT
LP1Y-CHWS-033023-02 | TOL | 2x0.75 |  | 3000 | CS | CARBON STL | 5514671 | THREDOLET 3000# STL A105 - 5514671 | 1 | 2 |  | high |  | 0.27 | 1 | 1 | 0 | 0 | 0.27 | EA | Default | Y | TFS00J101MMPP | NE | 31-MAR-2026 21:58:18 | NO | NO | 108 | LP1Y-CHWS-033023-02 | LP1Y 16" CS CHWS (6) (108) 033023 | TFS00J101MM | TFS | 6 |  | BILG | LP1Y-DI-00000033 | 2 | CHWS | 1 OF 1 | LP1 | ET,NT
LP1Y-CHWS-033023-02 | TOL | 2x0.75 |  | 3000 | CS | CARBON STL | 5514671 | THREDOLET 3000# STL A105 - 5514671 | 1 | 2 |  | high |  | 0.27 | 1 | 1 | 0 | 0 | 0.27 | EA | Default | Y | TFS00J101MMPP | NE | 31-MAR-2026 21:58:18 | NO | NO | 108 | LP1Y-CHWS-033023-02 | LP1Y 16" CS CHWS (6) (108) 033023 | TFS00J101MM | TFS | 6 |  | BILG | LP1Y-DI-00000033 | 2 | CHWS | 1 OF 1 | LP1 | ET,NT
LP1Y-CHWS-033023-02 | OLW | 0.75 | 40 | 3000 | CS | CARBON STL | 5514671 | 0.75 IN - 40 - 3000 - CS - OLW | 1 | 2 |  | high |  | 2.2 | 1 | 1 | 0 | 0 | 2.2 | EA | Default | Y | TFS00J101MMPP | NE | 31-MAR-2026 21:58:18 | NO | NO | 108 | LP1Y-CHWS-033023-02 | LP1Y 16" CS CHWS (6) (108) 033023 | TFS00J101MM | TFS | 6 |  | BILG | LP1Y-DI-00000033 | 2 | CHWS | 1 OF 1 | LP1 | ET,NT
LP1Y-CHWS-033023-02 | SCRD | 0.75 | 40 | 3000 | CS | CARBON STL | 5514671 | 0.75 IN - 40 - 3000 - CS - SCRD | 1 | 2 |  | high |  | 0.18 | 1 | 1 | 0.1 | 0 | 0.28 | EA | Default | Y | TFS00J101MMPP | NE | 31-MAR-2026 21:58:18 | NO | NO | 108 | LP1Y-CHWS-033023-02 | LP1Y 16" CS CHWS (6) (108) 033023 | TFS00J101MM | TFS | 6 |  | BILG | LP1Y-DI-00000033 | 2 | CHWS | 1 OF 1 | LP1 | ET,NT
LP1Y-CHWS-033023-02 | THRD | 0.75 | 40 | 3000 | CS | CARBON STL | 5514671 | 0.75 IN - 40 - 3000 - CS - THRD | 1 | 2 |  | high |  | 0.15 | 1 | 1 | 0 | 0 | 0.15 | EA | Default | Y | TFS00J101MMPP | NE | 31-MAR-2026 21:58:18 | NO | NO | 108 | LP1Y-CHWS-033023-02 | LP1Y 16" CS CHWS (6) (108) 033023 | TFS00J101MM | TFS | 6 |  | BILG | LP1Y-DI-00000033 | 2 | CHWS | 1 OF 1 | LP1 | ET,NT
LP1Y-CHWS-033023-02 | OLW | 0.75 | 40 | 3000 | CS | CARBON STL | 5514671 | 0.75 IN - 40 - 3000 - CS - OLW | 1 | 2 |  | high |  | 2.2 | 1 | 1 | 0 | 0 | 2.2 | EA | Default | Y | TFS00J101MMPP | NE | 31-MAR-2026 21:58:18 | NO | NO | 108 | LP1Y-CHWS-033023-02 | LP1Y 16" CS CHWS (6) (108) 033023 | TFS00J101MM | TFS | 6 |  | BILG | LP1Y-DI-00000033 | 2 | CHWS | 1 OF 1 | LP1 | ET,NT
LP1Y-CHWS-033023-02 | SCRD | 0.75 | 40 | 3000 | CS | CARBON STL | 5514671 | 0.75 IN - 40 - 3000 - CS - SCRD | 1 | 2 |  | high |  | 0.18 | 1 | 1 | 0.1 | 0 | 0.28 | EA | Default | Y | TFS00J101MMPP | NE | 31-MAR-2026 21:58:18 | NO | NO | 108 | LP1Y-CHWS-033023-02 | LP1Y 16" CS CHWS (6) (108) 033023 | TFS00J101MM | TFS | 6 |  | BILG | LP1Y-DI-00000033 | 2 | CHWS | 1 OF 1 | LP1 | ET,NT
LP1Y-CHWS-033023-02 | THRD | 0.75 | 40 | 3000 | CS | CARBON STL | 5514671 | 0.75 IN - 40 - 3000 - CS - THRD | 1 | 2 |  | high |  | 0.15 | 1 | 1 | 0 | 0 | 0.15 | EA | Default | Y | TFS00J101MMPP | NE | 31-MAR-2026 21:58:18 | NO | NO | 108 | LP1Y-CHWS-033023-02 | LP1Y 16" CS CHWS (6) (108) 033023 | TFS00J101MM | TFS | 6 |  | BILG | LP1Y-DI-00000033 | 2 | CHWS | 1 OF 1 | LP1 | ET,NT
LP1Y-CHWS-033023-02 | 90L | 2 | 40 |  | CS | CARBON STL | 5374060 | ELL 90 DEG LR SCH 40 STL A234 WPB - 5374060 | 1 | 2 |  | high |  | 0.29 | 1 | 1 | 0 | 0 | 0.29 | EA | Default | Y | TFS00J101MMPP | NE | 31-MAR-2026 21:58:18 | NO | NO | 108 | LP1Y-CHWS-033023-02 | LP1Y 16" CS CHWS (6) (108) 033023 | TFS00J101MM | TFS | 6 |  | BILG | LP1Y-DI-00000033 | 2 | CHWS | 1 OF 1 | LP1 | ET,NT
LP1Y-CHWS-033023-02 | 90L | 2 | 40 |  | CS | CARBON STL | 5374060 | ELL 90 DEG LR SCH 40 STL A234 WPB - 5374060 | 1 | 2 |  | high |  | 0.29 | 1 | 1 | 0 | 0 | 0.29 | EA | Default | Y | TFS00J101MMPP | NE | 31-MAR-2026 21:58:18 | NO | NO | 108 | LP1Y-CHWS-033023-02 | LP1Y 16" CS CHWS (6) (108) 033023 | TFS00J101MM | TFS | 6 |  | BILG | LP1Y-DI-00000033 | 2 | CHWS | 1 OF 1 | LP1 | ET,NT
LP1Y-CHWS-033023-02 | 90L | 2 | 40 |  | CS | CARBON STL | 5374060 | ELL 90 DEG LR SCH 40 STL A234 WPB - 5374060 | 1 | 2 |  | high |  | 0.29 | 1 | 1 | 0 | 0 | 0.29 | EA | Default | Y | TFS00J101MMPP | NE | 31-MAR-2026 21:58:18 | NO | NO | 108 | LP1Y-CHWS-033023-02 | LP1Y 16" CS CHWS (6) (108) 033023 | TFS00J101MM | TFS | 6 |  | BILG | LP1Y-DI-00000033 | 2 | CHWS | 1 OF 1 | LP1 | ET,NT
LP1Y-CHWS-033023-02 | 90L | 2 | 40 |  | CS | CARBON STL | 5374060 | ELL 90 DEG LR SCH 40 STL A234 WPB - 5374060 | 1 | 2 |  | high |  | 0.29 | 1 | 1 | 0 | 0 | 0.29 | EA | Default | Y | TFS00J101MMPP | NE | 31-MAR-2026 21:58:18 | NO | NO | 108 | LP1Y-CHWS-033023-02 | LP1Y 16" CS CHWS (6) (108) 033023 | TFS00J101MM | TFS | 6 |  | BILG | LP1Y-DI-00000033 | 2 | CHWS | 1 OF 1 | LP1 | ET,NT
LP1Y-CHWS-033023-02 | BW | 2 | 40 |  | CS | CARBON STL | 5374060 | 2 IN - 40 - CS - BW | 1 | 1 |  | high |  | 1 | 1.25 | 1 | 0.1 | 0.08 | 1.43 | EA | Default | Y | TFS00J101MMPP | NE | 31-MAR-2026 21:58:18 | NO | NO | 108 | LP1Y-CHWS-033023-02 | LP1Y 16" CS CHWS (6) (108) 033023 | TFS00J101MM | TFS | 6 |  | BILG | LP1Y-DI-00000033 | 2 | CHWS | 1 OF 1 | LP1 | ET,NT
LP1Y-CHWS-033023-02 | BW | 2 | 40 |  | CS | CARBON STL | 5374060 | 2 IN - 40 - CS - BW | 1 | 1 |  | high |  | 1 | 1.25 | 1 | 0.1 | 0.08 | 1.43 | EA | Default | Y | TFS00J101MMPP | NE | 31-MAR-2026 21:58:18 | NO | NO | 108 | LP1Y-CHWS-033023-02 | LP1Y 16" CS CHWS (6) (108) 033023 | TFS00J101MM | TFS | 6 |  | BILG | LP1Y-DI-00000033 | 2 | CHWS | 1 OF 1 | LP1 | ET,NT
LP1Y-CHWS-033023-02 | BW | 2 | 40 |  | CS | CARBON STL | 5374060 | 2 IN - 40 - CS - BW | 1 | 1 |  | high |  | 1 | 1.25 | 1 | 0.1 | 0.08 | 1.43 | EA | Default | Y | TFS00J101MMPP | NE | 31-MAR-2026 21:58:18 | NO | NO | 108 | LP1Y-CHWS-033023-02 | LP1Y 16" CS CHWS (6) (108) 033023 | TFS00J101MM | TFS | 6 |  | BILG | LP1Y-DI-00000033 | 2 | CHWS | 1 OF 1 | LP1 | ET,NT
LP1Y-CHWS-033023-02 | BW | 2 | 40 |  | CS | CARBON STL | 5374060 | 2 IN - 40 - CS - BW | 1 | 1 |  | high |  | 1 | 1.25 | 1 | 0.1 | 0.08 | 1.43 | EA | Default | Y | TFS00J101MMPP | NE | 31-MAR-2026 21:58:18 | NO | NO | 108 | LP1Y-CHWS-033023-02 | LP1Y 16" CS CHWS (6) (108) 033023 | TFS00J101MM | TFS | 6 |  | BILG | LP1Y-DI-00000033 | 2 | CHWS | 1 OF 1 | LP1 | ET,NT
LP1Y-CHWS-033023-02 | BW | 2 | 40 |  | CS | CARBON STL | 5374060 | 2 IN - 40 - CS - BW | 1 | 1 |  | high |  | 1 | 1.25 | 1 | 0.1 | 0.08 | 1.43 | EA | Default | Y | TFS00J101MMPP | NE | 31-MAR-2026 21:58:18 | NO | NO | 108 | LP1Y-CHWS-033023-02 | LP1Y 16" CS CHWS (6) (108) 033023 | TFS00J101MM | TFS | 6 |  | BILG | LP1Y-DI-00000033 | 2 | CHWS | 1 OF 1 | LP1 | ET,NT
LP1Y-CHWS-033023-02 | BW | 2 | 40 |  | CS | CARBON STL | 5374060 | 2 IN - 40 - CS - BW | 1 | 1 |  | high |  | 1 | 1.25 | 1 | 0.1 | 0.08 | 1.43 | EA | Default | Y | TFS00J101MMPP | NE | 31-MAR-2026 21:58:18 | NO | NO | 108 | LP1Y-CHWS-033023-02 | LP1Y 16" CS CHWS (6) (108) 033023 | TFS00J101MM | TFS | 6 |  | BILG | LP1Y-DI-00000033 | 2 | CHWS | 1 OF 1 | LP1 | ET,NT
LP1Y-CHWS-033023-02 | BW | 2 | 40 |  | CS | CARBON STL | 5374060 | 2 IN - 40 - CS - BW | 1 | 1 |  | high |  | 1 | 1.25 | 1 | 0.1 | 0.08 | 1.43 | EA | Default | Y | TFS00J101MMPP | NE | 31-MAR-2026 21:58:18 | NO | NO | 108 | LP1Y-CHWS-033023-02 | LP1Y 16" CS CHWS (6) (108) 033023 | TFS00J101MM | TFS | 6 |  | BILG | LP1Y-DI-00000033 | 2 | CHWS | 1 OF 1 | LP1 | ET,NT
LP1Y-CHWS-033023-02 | BW | 2 | 40 |  | CS | CARBON STL | 5374060 | 2 IN - 40 - CS - BW | 1 | 1 |  | high |  | 1 | 1.25 | 1 | 0.1 | 0.08 | 1.43 | EA | Default | Y | TFS00J101MMPP | NE | 31-MAR-2026 21:58:18 | NO | NO | 108 | LP1Y-CHWS-033023-02 | LP1Y 16" CS CHWS (6) (108) 033023 | TFS00J101MM | TFS | 6 |  | BILG | LP1Y-DI-00000033 | 2 | CHWS | 1 OF 1 | LP1 | ET,NT
LP1Y-CHWS-033023-02 | NIP | 1 | 80 |  | CS | CARBON STL | 5539123L | NIPPLE SCH 80 STL A53-B TBE 6" LONG - 5539123L | 1 | 2 |  | high |  | 0.27 | 1 | 1 | 0 | 0 | 0.27 | EA | Default | Y | TFS00J101MMPP | NE | 31-MAR-2026 21:58:18 | NO | NO | 108 | LP1Y-CHWS-033023-02 | LP1Y 16" CS CHWS (6) (108) 033023 | TFS00J101MM | TFS | 6 |  | BILG | LP1Y-DI-00000033 | 2 | CHWS | 1 OF 1 | LP1 | ET,NT
LP1Y-CHWS-033023-02 | PLG | 1 |  |  |  |  | 5488467 | PLUG SQ HEAD SCRD MI A197 - 5488467 | 1 | 2 |  | medium | MI A197 (malleable iron) not in material reference table | 0.27 | 1 | 1 | 0 | 0 | 0.27 | EA | Default | Y | TFS00J101MMPP | NE | 31-MAR-2026 21:58:18 | NO | NO | 108 | LP1Y-CHWS-033023-02 | LP1Y 16" CS CHWS (6) (108) 033023 | TFS00J101MM | TFS | 6 |  | BILG | LP1Y-DI-00000033 | 2 | CHWS | 1 OF 1 | LP1 | ET,NT
LP1Y-CHWS-033023-02 | NIP | 0.75 | 80 |  | CS | CARBON STL | 5539121L | NIPPLE SCH 80 STL A53-B TBE 3" LONG - 5539121L | 1 | 2 |  | high |  | 0.27 | 1 | 1 | 0 | 0 | 0.27 | EA | Default | Y | TFS00J101MMPP | NE | 31-MAR-2026 21:58:18 | NO | NO | 108 | LP1Y-CHWS-033023-02 | LP1Y 16" CS CHWS (6) (108) 033023 | TFS00J101MM | TFS | 6 |  | BILG | LP1Y-DI-00000033 | 2 | CHWS | 1 OF 1 | LP1 | ET,NT
LP1Y-CHWS-033023-02 | NIP | 0.75 | 80 |  | CS | CARBON STL | 5539121L | NIPPLE SCH 80 STL A53-B TBE 3" LONG - 5539121L | 1 | 2 |  | high |  | 0.27 | 1 | 1 | 0 | 0 | 0.27 | EA | Default | Y | TFS00J101MMPP | NE | 31-MAR-2026 21:58:18 | NO | NO | 108 | LP1Y-CHWS-033023-02 | LP1Y 16" CS CHWS (6) (108) 033023 | TFS00J101MM | TFS | 6 |  | BILG | LP1Y-DI-00000033 | 2 | CHWS | 1 OF 1 | LP1 | ET,NT
LP1Y-CHWS-033023-02 | PLG | 0.75 |  |  |  |  | 5488467 | PLUG SQ HEAD SCRD MI A197 - 5488467 | 1 | 2 |  | medium | MI A197 (malleable iron) not in material reference table | 0.27 | 1 | 1 | 0 | 0 | 0.27 | EA | Default | Y | TFS00J101MMPP | NE | 31-MAR-2026 21:58:18 | NO | NO | 108 | LP1Y-CHWS-033023-02 | LP1Y 16" CS CHWS (6) (108) 033023 | TFS00J101MM | TFS | 6 |  | BILG | LP1Y-DI-00000033 | 2 | CHWS | 1 OF 1 | LP1 | ET,NT
LP1Y-CHWS-033023-02 | PLG | 0.75 |  |  |  |  | 5488467 | PLUG SQ HEAD SCRD MI A197 - 5488467 | 1 | 2 |  | medium | MI A197 (malleable iron) not in material reference table | 0.27 | 1 | 1 | 0 | 0 | 0.27 | EA | Default | Y | TFS00J101MMPP | NE | 31-MAR-2026 21:58:18 | NO | NO | 108 | LP1Y-CHWS-033023-02 | LP1Y 16" CS CHWS (6) (108) 033023 | TFS00J101MM | TFS | 6 |  | BILG | LP1Y-DI-00000033 | 2 | CHWS | 1 OF 1 | LP1 | ET,NT
LP1Y-CHWS-033023-02 | FLG | 16 | STD | 150 | CS | CARBON STL | 5554402 | FLG WN 150# RF STL STD BORE A105 - 5554402 | 1 | 2 |  | high |  | 1.6 | 1 | 1 | 0 | 0 | 1.6 | EA | Default | Y | TFS00J101MMPP | NE | 31-MAR-2026 21:58:18 | NO | NO | 108 | LP1Y-CHWS-033023-02 | LP1Y 16" CS CHWS (6) (108) 033023 | TFS00J101MM | TFS | 6 |  | BILG | LP1Y-DI-00000033 | 2 | CHWS | 1 OF 1 | LP1 | ET,NT
LP1Y-CHWS-033023-02 | FLG | 16 | STD | 150 | CS | CARBON STL | 5554402 | FLG WN 150# RF STL STD BORE A105 - 5554402 | 1 | 2 |  | high |  | 1.6 | 1 | 1 | 0 | 0 | 1.6 | EA | Default | Y | TFS00J101MMPP | NE | 31-MAR-2026 21:58:18 | NO | NO | 108 | LP1Y-CHWS-033023-02 | LP1Y 16" CS CHWS (6) (108) 033023 | TFS00J101MM | TFS | 6 |  | BILG | LP1Y-DI-00000033 | 2 | CHWS | 1 OF 1 | LP1 | ET,NT
LP1Y-CHWS-033023-02 | FLG | 16 | STD | 150 | CS | CARBON STL | 5554402 | FLG WN 150# RF STL STD BORE A105 - 5554402 | 1 | 2 |  | high |  | 1.6 | 1 | 1 | 0 | 0 | 1.6 | EA | Default | Y | TFS00J101MMPP | NE | 31-MAR-2026 21:58:18 | NO | NO | 108 | LP1Y-CHWS-033023-02 | LP1Y 16" CS CHWS (6) (108) 033023 | TFS00J101MM | TFS | 6 |  | BILG | LP1Y-DI-00000033 | 2 | CHWS | 1 OF 1 | LP1 | ET,NT
LP1Y-CHWS-033023-02 | FLG | 16 | STD | 150 | CS | CARBON STL | 5554402 | FLG WN 150# RF STL STD BORE A105 - 5554402 | 1 | 2 |  | high |  | 1.6 | 1 | 1 | 0 | 0 | 1.6 | EA | Default | Y | TFS00J101MMPP | NE | 31-MAR-2026 21:58:18 | NO | NO | 108 | LP1Y-CHWS-033023-02 | LP1Y 16" CS CHWS (6) (108) 033023 | TFS00J101MM | TFS | 6 |  | BILG | LP1Y-DI-00000033 | 2 | CHWS | 1 OF 1 | LP1 | ET,NT
LP1Y-CHWS-033023-02 | FLG | 16 | STD | 150 | CS | CARBON STL | 5554402 | FLG WN 150# RF STL STD BORE A105 - 5554402 | 1 | 2 |  | high |  | 1.6 | 1 | 1 | 0 | 0 | 1.6 | EA | Default | Y | TFS00J101MMPP | NE | 31-MAR-2026 21:58:18 | NO | NO | 108 | LP1Y-CHWS-033023-02 | LP1Y 16" CS CHWS (6) (108) 033023 | TFS00J101MM | TFS | 6 |  | BILG | LP1Y-DI-00000033 | 2 | CHWS | 1 OF 1 | LP1 | ET,NT
LP1Y-CHWS-033023-02 | BU | 16 | STD | 150 | CS | CARBON STL | 5554402 | 16 IN - STD - 150 - CS - HALF BU ONE FLANGE ONLY | 0.5 | 2 |  | high |  | 24.9 | 1 | 1 | 0 | 0 | 12.45 | EA | Default | Y | TFS00J101MMPP | NE | 31-MAR-2026 21:58:18 | NO | NO | 108 | LP1Y-CHWS-033023-02 | LP1Y 16" CS CHWS (6) (108) 033023 | TFS00J101MM | TFS | 6 |  | BILG | LP1Y-DI-00000033 | 2 | CHWS | 1 OF 1 | LP1 | ET,NT
LP1Y-CHWS-033023-02 | BW | 16 | STD | 150 | CS | CARBON STL | 5554402 | 16 IN - STD - 150 - CS - BW | 1 | 1 |  | high |  | 5 | 1.25 | 1 | 1.09 | 0.86 | 8.2 | EA | Default | Y | TFS00J101MMPP | NE | 31-MAR-2026 21:58:18 | NO | NO | 108 | LP1Y-CHWS-033023-02 | LP1Y 16" CS CHWS (6) (108) 033023 | TFS00J101MM | TFS | 6 |  | BILG | LP1Y-DI-00000033 | 2 | CHWS | 1 OF 1 | LP1 | ET,NT
LP1Y-CHWS-033023-02 | BU | 16 | STD | 150 | CS | CARBON STL | 5554402 | 16 IN - STD - 150 - CS - HALF BU ONE FLANGE ONLY | 0.5 | 2 |  | high |  | 24.9 | 1 | 1 | 0 | 0 | 12.45 | EA | Default | Y | TFS00J101MMPP | NE | 31-MAR-2026 21:58:18 | NO | NO | 108 | LP1Y-CHWS-033023-02 | LP1Y 16" CS CHWS (6) (108) 033023 | TFS00J101MM | TFS | 6 |  | BILG | LP1Y-DI-00000033 | 2 | CHWS | 1 OF 1 | LP1 | ET,NT
LP1Y-CHWS-033023-02 | BW | 16 | STD | 150 | CS | CARBON STL | 5554402 | 16 IN - STD - 150 - CS - BW | 1 | 1 |  | high |  | 5 | 1.25 | 1 | 1.09 | 0.86 | 8.2 | EA | Default | Y | TFS00J101MMPP | NE | 31-MAR-2026 21:58:18 | NO | NO | 108 | LP1Y-CHWS-033023-02 | LP1Y 16" CS CHWS (6) (108) 033023 | TFS00J101MM | TFS | 6 |  | BILG | LP1Y-DI-00000033 | 2 | CHWS | 1 OF 1 | LP1 | ET,NT
LP1Y-CHWS-033023-02 | BU | 16 | STD | 150 | CS | CARBON STL | 5554402 | 16 IN - STD - 150 - CS - HALF BU ONE FLANGE ONLY | 0.5 | 2 |  | high |  | 24.9 | 1 | 1 | 0 | 0 | 12.45 | EA | Default | Y | TFS00J101MMPP | NE | 31-MAR-2026 21:58:18 | NO | NO | 108 | LP1Y-CHWS-033023-02 | LP1Y 16" CS CHWS (6) (108) 033023 | TFS00J101MM | TFS | 6 |  | BILG | LP1Y-DI-00000033 | 2 | CHWS | 1 OF 1 | LP1 | ET,NT
LP1Y-CHWS-033023-02 | BW | 16 | STD | 150 | CS | CARBON STL | 5554402 | 16 IN - STD - 150 - CS - BW | 1 | 1 |  | high |  | 5 | 1.25 | 1 | 1.09 | 0.86 | 8.2 | EA | Default | Y | TFS00J101MMPP | NE | 31-MAR-2026 21:58:18 | NO | NO | 108 | LP1Y-CHWS-033023-02 | LP1Y 16" CS CHWS (6) (108) 033023 | TFS00J101MM | TFS | 6 |  | BILG | LP1Y-DI-00000033 | 2 | CHWS | 1 OF 1 | LP1 | ET,NT
LP1Y-CHWS-033023-02 | BU | 16 | STD | 150 | CS | CARBON STL | 5554402 | 16 IN - STD - 150 - CS - HALF BU ONE FLANGE ONLY | 0.5 | 2 |  | high |  | 24.9 | 1 | 1 | 0 | 0 | 12.45 | EA | Default | Y | TFS00J101MMPP | NE | 31-MAR-2026 21:58:18 | NO | NO | 108 | LP1Y-CHWS-033023-02 | LP1Y 16" CS CHWS (6) (108) 033023 | TFS00J101MM | TFS | 6 |  | BILG | LP1Y-DI-00000033 | 2 | CHWS | 1 OF 1 | LP1 | ET,NT
LP1Y-CHWS-033023-02 | BW | 16 | STD | 150 | CS | CARBON STL | 5554402 | 16 IN - STD - 150 - CS - BW | 1 | 1 |  | high |  | 5 | 1.25 | 1 | 1.09 | 0.86 | 8.2 | EA | Default | Y | TFS00J101MMPP | NE | 31-MAR-2026 21:58:18 | NO | NO | 108 | LP1Y-CHWS-033023-02 | LP1Y 16" CS CHWS (6) (108) 033023 | TFS00J101MM | TFS | 6 |  | BILG | LP1Y-DI-00000033 | 2 | CHWS | 1 OF 1 | LP1 | ET,NT
LP1Y-CHWS-033023-02 | BU | 16 | STD | 150 | CS | CARBON STL | 5554402 | 16 IN - STD - 150 - CS - HALF BU ONE FLANGE ONLY | 0.5 | 2 |  | high |  | 24.9 | 1 | 1 | 0 | 0 | 12.45 | EA | Default | Y | TFS00J101MMPP | NE | 31-MAR-2026 21:58:18 | NO | NO | 108 | LP1Y-CHWS-033023-02 | LP1Y 16" CS CHWS (6) (108) 033023 | TFS00J101MM | TFS | 6 |  | BILG | LP1Y-DI-00000033 | 2 | CHWS | 1 OF 1 | LP1 | ET,NT
LP1Y-CHWS-033023-02 | BW | 16 | STD | 150 | CS | CARBON STL | 5554402 | 16 IN - STD - 150 - CS - BW | 1 | 1 |  | high |  | 5 | 1.25 | 1 | 1.09 | 0.86 | 8.2 | EA | Default | Y | TFS00J101MMPP | NE | 31-MAR-2026 21:58:18 | NO | NO | 108 | LP1Y-CHWS-033023-02 | LP1Y 16" CS CHWS (6) (108) 033023 | TFS00J101MM | TFS | 6 |  | BILG | LP1Y-DI-00000033 | 2 | CHWS | 1 OF 1 | LP1 | ET,NT
LP1Y-CHWS-033023-02 | FLG | 2 | 40 | 150 | CS | CARBON STL | 5554401 | FLG WN 150# RF STL 40 BORE A105 - 5554401 | 1 | 2 |  | high |  | 0.29 | 1 | 1 | 0 | 0 | 0.29 | EA | Default | Y | TFS00J101MMPP | NE | 31-MAR-2026 21:58:18 | NO | NO | 108 | LP1Y-CHWS-033023-02 | LP1Y 16" CS CHWS (6) (108) 033023 | TFS00J101MM | TFS | 6 |  | BILG | LP1Y-DI-00000033 | 2 | CHWS | 1 OF 1 | LP1 | ET,NT
LP1Y-CHWS-033023-02 | FLG | 2 | 40 | 150 | CS | CARBON STL | 5554401 | FLG WN 150# RF STL 40 BORE A105 - 5554401 | 1 | 2 |  | high |  | 0.29 | 1 | 1 | 0 | 0 | 0.29 | EA | Default | Y | TFS00J101MMPP | NE | 31-MAR-2026 21:58:18 | NO | NO | 108 | LP1Y-CHWS-033023-02 | LP1Y 16" CS CHWS (6) (108) 033023 | TFS00J101MM | TFS | 6 |  | BILG | LP1Y-DI-00000033 | 2 | CHWS | 1 OF 1 | LP1 | ET,NT
LP1Y-CHWS-033023-02 | BU | 2 | 40 | 150 | CS | CARBON STL | 5554401 | 2 IN - 40 - 150 - CS - HALF BU ONE FLANGE ONLY | 0.5 | 2 |  | high |  | 0.7 | 1 | 1 | 0 | 0 | 0.35 | EA | Default | Y | TFS00J101MMPP | NE | 31-MAR-2026 21:58:18 | NO | NO | 108 | LP1Y-CHWS-033023-02 | LP1Y 16" CS CHWS (6) (108) 033023 | TFS00J101MM | TFS | 6 |  | BILG | LP1Y-DI-00000033 | 2 | CHWS | 1 OF 1 | LP1 | ET,NT
LP1Y-CHWS-033023-02 | BW | 2 | 40 | 150 | CS | CARBON STL | 5554401 | 2 IN - 40 - 150 - CS - BW | 1 | 1 |  | high |  | 1 | 1.25 | 1 | 0.1 | 0.08 | 1.43 | EA | Default | Y | TFS00J101MMPP | NE | 31-MAR-2026 21:58:18 | NO | NO | 108 | LP1Y-CHWS-033023-02 | LP1Y 16" CS CHWS (6) (108) 033023 | TFS00J101MM | TFS | 6 |  | BILG | LP1Y-DI-00000033 | 2 | CHWS | 1 OF 1 | LP1 | ET,NT
LP1Y-CHWS-033023-02 | BU | 2 | 40 | 150 | CS | CARBON STL | 5554401 | 2 IN - 40 - 150 - CS - HALF BU ONE FLANGE ONLY | 0.5 | 2 |  | high |  | 0.7 | 1 | 1 | 0 | 0 | 0.35 | EA | Default | Y | TFS00J101MMPP | NE | 31-MAR-2026 21:58:18 | NO | NO | 108 | LP1Y-CHWS-033023-02 | LP1Y 16" CS CHWS (6) (108) 033023 | TFS00J101MM | TFS | 6 |  | BILG | LP1Y-DI-00000033 | 2 | CHWS | 1 OF 1 | LP1 | ET,NT
LP1Y-CHWS-033023-02 | BW | 2 | 40 | 150 | CS | CARBON STL | 5554401 | 2 IN - 40 - 150 - CS - BW | 1 | 1 |  | high |  | 1 | 1.25 | 1 | 0.1 | 0.08 | 1.43 | EA | Default | Y | TFS00J101MMPP | NE | 31-MAR-2026 21:58:18 | NO | NO | 108 | LP1Y-CHWS-033023-02 | LP1Y 16" CS CHWS (6) (108) 033023 | TFS00J101MM | TFS | 6 |  | BILG | LP1Y-DI-00000033 | 2 | CHWS | 1 OF 1 | LP1 | ET,NT
LP1Y-CHWS-033023-02 | GSKT | 16 | 0.125 | 150 |  |  | 5495476 | GASKET 150# RING ARAMID W/ NITRILE BNDR 1/8"THK - 5495476 | 2 | 2 |  | high |  | 0.8 | 1 | 1 | 0 | 0 | 1.6 | EA | Default | Y | TFS00J101MMPP | NE | 31-MAR-2026 21:58:18 | NO | NO | 108 | LP1Y-CHWS-033023-02 | LP1Y 16" CS CHWS (6) (108) 033023 | TFS00J101MM | TFS | 6 |  | BILG | LP1Y-DI-00000033 | 2 | CHWS | 1 OF 1 | LP1 | ET,NT
LP1Y-CHWS-033023-02 | GSKT | 2 | 0.125 | 150 |  |  | 5495476 | GASKET 150# RING ARAMID W/ NITRILE BNDR 1/8"THK - 5495476 | 2 | 2 |  | high |  | 0.1 | 1 | 1 | 0 | 0 | 0.2 | EA | Default | Y | TFS00J101MMPP | NE | 31-MAR-2026 21:58:18 | NO | NO | 108 | LP1Y-CHWS-033023-02 | LP1Y 16" CS CHWS (6) (108) 033023 | TFS00J101MM | TFS | 6 |  | BILG | LP1Y-DI-00000033 | 2 | CHWS | 1 OF 1 | LP1 | ET,NT
LP1Y-CHWS-033023-02 | BOLT | 1 |  |  | CS | CARBON STL | 5675648 | STUD-BOLT A193 GR B7 W/A194 GR 2H NUTS - 5.75 in. Length - 5675648 | 32 | 2 |  | high |  | 0.3 | 1 | 1 | 0 | 0 | 9.6 | EA | Default | Y | TFS00J101MMPP | NE | 31-MAR-2026 21:58:18 | NO | NO | 108 | LP1Y-CHWS-033023-02 | LP1Y 16" CS CHWS (6) (108) 033023 | TFS00J101MM | TFS | 6 |  | BILG | LP1Y-DI-00000033 | 2 | CHWS | 1 OF 1 | LP1 | ET,NT
LP1Y-CHWS-033023-02 | BOLT | 0.625 |  |  | CS | CARBON STL | 5675648 | STUD-BOLT A193 GR B7 W/A194 GR 2H NUTS - 3.5 in. Length - 5675648 | 8 | 2 |  | high |  | 0.2 | 1 | 1 | 0 | 0 | 1.6 | EA | Default | Y | TFS00J101MMPP | NE | 31-MAR-2026 21:58:18 | NO | NO | 108 | LP1Y-CHWS-033023-02 | LP1Y 16" CS CHWS (6) (108) 033023 | TFS00J101MM | TFS | 6 |  | BILG | LP1Y-DI-00000033 | 2 | CHWS | 1 OF 1 | LP1 | ET,NT
LP1Y-CHWS-033023-02 | VBL | 2 |  | 150 | CS | CARBON STL | 5300985L4 | BALL 150# RF STL, 316 TRIM RP EXTD STEM, HNDL OP - 5300985L4 | 1 | 2 |  | high |  | 0.5 | 1 | 1 | 0 | 0 | 0.5 | EA | Default | Y | TFS00J101MMPP | NE | 31-MAR-2026 21:58:18 | NO | NO | 108 | LP1Y-CHWS-033023-02 | LP1Y 16" CS CHWS (6) (108) 033023 | TFS00J101MM | TFS | 6 |  | BILG | LP1Y-DI-00000033 | 2 | CHWS | 1 OF 1 | LP1 | ET,NT
LP1Y-CHWS-033023-02 | BU | 2 | 40 | 150 | CS | CARBON STL | 5300985L4 | 2 IN - 40 - 150 - CS - HALF BU ONE FLANGE ONLY | 0.5 | 2 |  | high |  | 0.7 | 1 | 1 | 0 | 0 | 0.35 | EA | Default | Y | TFS00J101MMPP | NE | 31-MAR-2026 21:58:18 | NO | NO | 108 | LP1Y-CHWS-033023-02 | LP1Y 16" CS CHWS (6) (108) 033023 | TFS00J101MM | TFS | 6 |  | BILG | LP1Y-DI-00000033 | 2 | CHWS | 1 OF 1 | LP1 | ET,NT
LP1Y-CHWS-033023-02 | BU | 2 | 40 | 150 | CS | CARBON STL | 5300985L4 | 2 IN - 40 - 150 - CS - HALF BU ONE FLANGE ONLY | 0.5 | 2 |  | high |  | 0.7 | 1 | 1 | 0 | 0 | 0.35 | EA | Default | Y | TFS00J101MMPP | NE | 31-MAR-2026 21:58:18 | NO | NO | 108 | LP1Y-CHWS-033023-02 | LP1Y 16" CS CHWS (6) (108) 033023 | TFS00J101MM | TFS | 6 |  | BILG | LP1Y-DI-00000033 | 2 | CHWS | 1 OF 1 | LP1 | ET,NT
LP1Y-CHWS-033023-02 | VBL | 1 |  | 2000 | CS | CARBON STL | 5059278L0 | BALL 2000# CWP SCRD STL, 2-PC 316 RP EXTD STEM, HNDL OP - 5059278L0 | 1 | 2 |  | high |  | 0.7 | 1 | 1 | 0 | 0 | 0.7 | EA | Default | Y | TFS00J101MMPP | NE | 31-MAR-2026 21:58:18 | NO | NO | 108 | LP1Y-CHWS-033023-02 | LP1Y 16" CS CHWS (6) (108) 033023 | TFS00J101MM | TFS | 6 |  | BILG | LP1Y-DI-00000033 | 2 | CHWS | 1 OF 1 | LP1 | ET,NT
LP1Y-CHWS-033023-02 | SCRD | 1 | 40 | 2000 | CS | CARBON STL | 5059278L0 | 1 IN - 40 - 2000 - CS - SCRD | 1 | 2 |  | high |  | 0.2 | 1 | 1 | 0.1 | 0 | 0.3 | EA | Default | Y | TFS00J101MMPP | NE | 31-MAR-2026 21:58:18 | NO | NO | 108 | LP1Y-CHWS-033023-02 | LP1Y 16" CS CHWS (6) (108) 033023 | TFS00J101MM | TFS | 6 |  | BILG | LP1Y-DI-00000033 | 2 | CHWS | 1 OF 1 | LP1 | ET,NT
LP1Y-CHWS-033023-02 | THRD | 1 | 40 | 2000 | CS | CARBON STL | 5059278L0 | 1 IN - 40 - 2000 - CS - THRD | 1 | 2 |  | high |  | 0.16 | 1 | 1 | 0 | 0 | 0.16 | EA | Default | Y | TFS00J101MMPP | NE | 31-MAR-2026 21:58:18 | NO | NO | 108 | LP1Y-CHWS-033023-02 | LP1Y 16" CS CHWS (6) (108) 033023 | TFS00J101MM | TFS | 6 |  | BILG | LP1Y-DI-00000033 | 2 | CHWS | 1 OF 1 | LP1 | ET,NT
LP1Y-CHWS-033023-02 | SCRD | 1 | 40 | 2000 | CS | CARBON STL | 5059278L0 | 1 IN - 40 - 2000 - CS - SCRD | 1 | 2 |  | high |  | 0.2 | 1 | 1 | 0.1 | 0 | 0.3 | EA | Default | Y | TFS00J101MMPP | NE | 31-MAR-2026 21:58:18 | NO | NO | 108 | LP1Y-CHWS-033023-02 | LP1Y 16" CS CHWS (6) (108) 033023 | TFS00J101MM | TFS | 6 |  | BILG | LP1Y-DI-00000033 | 2 | CHWS | 1 OF 1 | LP1 | ET,NT
LP1Y-CHWS-033023-02 | THRD | 1 | 40 | 2000 | CS | CARBON STL | 5059278L0 | 1 IN - 40 - 2000 - CS - THRD | 1 | 2 |  | high |  | 0.16 | 1 | 1 | 0 | 0 | 0.16 | EA | Default | Y | TFS00J101MMPP | NE | 31-MAR-2026 21:58:18 | NO | NO | 108 | LP1Y-CHWS-033023-02 | LP1Y 16" CS CHWS (6) (108) 033023 | TFS00J101MM | TFS | 6 |  | BILG | LP1Y-DI-00000033 | 2 | CHWS | 1 OF 1 | LP1 | ET,NT
LP1Y-CHWS-033023-02 | VBL | 0.75 |  | 2000 | CS | CARBON STL | 5059278L0 | BALL 2000# CWP SCRD STL, 2-PC 316 RP EXTD STEM, HNDL OP - 5059278L0 | 1 | 2 |  | high |  | 0.6 | 1 | 1 | 0 | 0 | 0.6 | EA | Default | Y | TFS00J101MMPP | NE | 31-MAR-2026 21:58:18 | NO | NO | 108 | LP1Y-CHWS-033023-02 | LP1Y 16" CS CHWS (6) (108) 033023 | TFS00J101MM | TFS | 6 |  | BILG | LP1Y-DI-00000033 | 2 | CHWS | 1 OF 1 | LP1 | ET,NT
LP1Y-CHWS-033023-02 | VBL | 0.75 |  | 2000 | CS | CARBON STL | 5059278L0 | BALL 2000# CWP SCRD STL, 2-PC 316 RP EXTD STEM, HNDL OP - 5059278L0 | 1 | 2 |  | high |  | 0.6 | 1 | 1 | 0 | 0 | 0.6 | EA | Default | Y | TFS00J101MMPP | NE | 31-MAR-2026 21:58:18 | NO | NO | 108 | LP1Y-CHWS-033023-02 | LP1Y 16" CS CHWS (6) (108) 033023 | TFS00J101MM | TFS | 6 |  | BILG | LP1Y-DI-00000033 | 2 | CHWS | 1 OF 1 | LP1 | ET,NT
LP1Y-CHWS-033023-02 | SCRD | 0.75 | 40 | 2000 | CS | CARBON STL | 5059278L0 | 0.75 IN - 40 - 2000 - CS - SCRD | 1 | 2 |  | high |  | 0.18 | 1 | 1 | 0.1 | 0 | 0.28 | EA | Default | Y | TFS00J101MMPP | NE | 31-MAR-2026 21:58:18 | NO | NO | 108 | LP1Y-CHWS-033023-02 | LP1Y 16" CS CHWS (6) (108) 033023 | TFS00J101MM | TFS | 6 |  | BILG | LP1Y-DI-00000033 | 2 | CHWS | 1 OF 1 | LP1 | ET,NT
LP1Y-CHWS-033023-02 | THRD | 0.75 | 40 | 2000 | CS | CARBON STL | 5059278L0 | 0.75 IN - 40 - 2000 - CS - THRD | 1 | 2 |  | high |  | 0.15 | 1 | 1 | 0 | 0 | 0.15 | EA | Default | Y | TFS00J101MMPP | NE | 31-MAR-2026 21:58:18 | NO | NO | 108 | LP1Y-CHWS-033023-02 | LP1Y 16" CS CHWS (6) (108) 033023 | TFS00J101MM | TFS | 6 |  | BILG | LP1Y-DI-00000033 | 2 | CHWS | 1 OF 1 | LP1 | ET,NT
LP1Y-CHWS-033023-02 | SCRD | 0.75 | 40 | 2000 | CS | CARBON STL | 5059278L0 | 0.75 IN - 40 - 2000 - CS - SCRD | 1 | 2 |  | high |  | 0.18 | 1 | 1 | 0.1 | 0 | 0.28 | EA | Default | Y | TFS00J101MMPP | NE | 31-MAR-2026 21:58:18 | NO | NO | 108 | LP1Y-CHWS-033023-02 | LP1Y 16" CS CHWS (6) (108) 033023 | TFS00J101MM | TFS | 6 |  | BILG | LP1Y-DI-00000033 | 2 | CHWS | 1 OF 1 | LP1 | ET,NT
LP1Y-CHWS-033023-02 | THRD | 0.75 | 40 | 2000 | CS | CARBON STL | 5059278L0 | 0.75 IN - 40 - 2000 - CS - THRD | 1 | 2 |  | high |  | 0.15 | 1 | 1 | 0 | 0 | 0.15 | EA | Default | Y | TFS00J101MMPP | NE | 31-MAR-2026 21:58:18 | NO | NO | 108 | LP1Y-CHWS-033023-02 | LP1Y 16" CS CHWS (6) (108) 033023 | TFS00J101MM | TFS | 6 |  | BILG | LP1Y-DI-00000033 | 2 | CHWS | 1 OF 1 | LP1 | ET,NT
LP1Y-CHWS-033023-02 | SCRD | 0.75 | 40 | 2000 | CS | CARBON STL | 5059278L0 | 0.75 IN - 40 - 2000 - CS - SCRD | 1 | 2 |  | high |  | 0.18 | 1 | 1 | 0.1 | 0 | 0.28 | EA | Default | Y | TFS00J101MMPP | NE | 31-MAR-2026 21:58:18 | NO | NO | 108 | LP1Y-CHWS-033023-02 | LP1Y 16" CS CHWS (6) (108) 033023 | TFS00J101MM | TFS | 6 |  | BILG | LP1Y-DI-00000033 | 2 | CHWS | 1 OF 1 | LP1 | ET,NT
LP1Y-CHWS-033023-02 | THRD | 0.75 | 40 | 2000 | CS | CARBON STL | 5059278L0 | 0.75 IN - 40 - 2000 - CS - THRD | 1 | 2 |  | high |  | 0.15 | 1 | 1 | 0 | 0 | 0.15 | EA | Default | Y | TFS00J101MMPP | NE | 31-MAR-2026 21:58:18 | NO | NO | 108 | LP1Y-CHWS-033023-02 | LP1Y 16" CS CHWS (6) (108) 033023 | TFS00J101MM | TFS | 6 |  | BILG | LP1Y-DI-00000033 | 2 | CHWS | 1 OF 1 | LP1 | ET,NT
LP1Y-CHWS-033023-02 | SCRD | 0.75 | 40 | 2000 | CS | CARBON STL | 5059278L0 | 0.75 IN - 40 - 2000 - CS - SCRD | 1 | 2 |  | high |  | 0.18 | 1 | 1 | 0.1 | 0 | 0.28 | EA | Default | Y | TFS00J101MMPP | NE | 31-MAR-2026 21:58:18 | NO | NO | 108 | LP1Y-CHWS-033023-02 | LP1Y 16" CS CHWS (6) (108) 033023 | TFS00J101MM | TFS | 6 |  | BILG | LP1Y-DI-00000033 | 2 | CHWS | 1 OF 1 | LP1 | ET,NT
LP1Y-CHWS-033023-02 | THRD | 0.75 | 40 | 2000 | CS | CARBON STL | 5059278L0 | 0.75 IN - 40 - 2000 - CS - THRD | 1 | 2 |  | high |  | 0.15 | 1 | 1 | 0 | 0 | 0.15 | EA | Default | Y | TFS00J101MMPP | NE | 31-MAR-2026 21:58:18 | NO | NO | 108 | LP1Y-CHWS-033023-02 | LP1Y 16" CS CHWS (6) (108) 033023 | TFS00J101MM | TFS | 6 |  | BILG | LP1Y-DI-00000033 | 2 | CHWS | 1 OF 1 | LP1 | ET,NT
LP1Y-CHWS-033023-02 | FS | 16 |  | 5ISC-16-15 | CS | CARBON STL | 5ISC-16-15 | 5ISC, INSULATED SUPPORT COLD SERV, 16" PIPE W/ 1-1/2" INSUL - 5ISC-16-15 | 1 | 2 |  | medium | Component not in reference table — classified as FS by fallback rule | 8 | 1 | 1 | 0 | 0 | 8 | EA | Default | Y | TFS00J101MMPP | NE | 31-MAR-2026 21:58:18 | NO | NO | 108 | LP1Y-CHWS-033023-02 | LP1Y 16" CS CHWS (6) (108) 033023 | TFS00J101MM | TFS | 6 |  | BILG | LP1Y-DI-00000033 | 2 | CHWS | 1 OF 1 | LP1 | ET,NT
LP1Y-CHWS-033023-02 | FS | 16 |  | 5ISC-16-15 | CS | CARBON STL | 5ISC-16-15 | 5ISC, INSULATED SUPPORT COLD SERV, 16" PIPE W/ 1-1/2" INSUL - 5ISC-16-15 | 1 | 2 |  | medium | Component not in reference table — classified as FS by fallback rule | 8 | 1 | 1 | 0 | 0 | 8 | EA | Default | Y | TFS00J101MMPP | NE | 31-MAR-2026 21:58:18 | NO | NO | 108 | LP1Y-CHWS-033023-02 | LP1Y 16" CS CHWS (6) (108) 033023 | TFS00J101MM | TFS | 6 |  | BILG | LP1Y-DI-00000033 | 2 | CHWS | 1 OF 1 | LP1 | ET,NT
LP1Y-CHWS-033023-02 | FS | 16 |  | 5ISC-16-15 | CS | CARBON STL | 5ISC-16-15 | 5ISC, INSULATED SUPPORT COLD SERV, 16" PIPE W/ 1-1/2" INSUL - 5ISC-16-15 | 1 | 2 |  | medium | Component not in reference table — classified as FS by fallback rule | 8 | 1 | 1 | 0 | 0 | 8 | EA | Default | Y | TFS00J101MMPP | NE | 31-MAR-2026 21:58:18 | NO | NO | 108 | LP1Y-CHWS-033023-02 | LP1Y 16" CS CHWS (6) (108) 033023 | TFS00J101MM | TFS | 6 |  | BILG | LP1Y-DI-00000033 | 2 | CHWS | 1 OF 1 | LP1 | ET,NT
LP1Y-CHWS-033023-02 | FS | 16 |  | 5ISC-16-15 | CS | CARBON STL | 5ISC-16-15 | 5ISC, INSULATED SUPPORT COLD SERV, 16" PIPE W/ 1-1/2" INSUL - 5ISC-16-15 | 1 | 2 |  | medium | Component not in reference table — classified as FS by fallback rule | 8 | 1 | 1 | 0 | 0 | 8 | EA | Default | Y | TFS00J101MMPP | NE | 31-MAR-2026 21:58:18 | NO | NO | 108 | LP1Y-CHWS-033023-02 | LP1Y 16" CS CHWS (6) (108) 033023 | TFS00J101MM | TFS | 6 |  | BILG | LP1Y-DI-00000033 | 2 | CHWS | 1 OF 1 | LP1 | ET,NT
LP1Y-CHWS-033023-02 | FS | 16 |  | 5IAC-16-15-C | CS | CARBON STL | 5IAC-16-15-C | 5IAC, INSULATED ANCHOR SUPPORT COLD SERV, 16" CS PIPE W/ 1-1/2" INSUL - 5IAC-16-15-C | 1 | 2 |  | medium | Component not in reference table — classified as FS by fallback rule | 8 | 1 | 1 | 0 | 0 | 8 | EA | Default | Y | TFS00J101MMPP | NE | 31-MAR-2026 21:58:18 | NO | NO | 108 | LP1Y-CHWS-033023-02 | LP1Y 16" CS CHWS (6) (108) 033023 | TFS00J101MM | TFS | 6 |  | BILG | LP1Y-DI-00000033 | 2 | CHWS | 1 OF 1 | LP1 | ET,NT
LP1Y-CHWS-033023-02 | FS | 16 |  | 5IGC-16-15 | CS | CARBON STL | 5IGC-16-15 | 5IGC, INSULATED PIPE GUIDE COLD SERV, 16" PIPE W/ 1-1/2" INSUL - 5IGC-16-15 | 1 | 2 |  | medium | Component not in reference table — classified as FS by fallback rule | 8 | 1 | 1 | 0 | 0 | 8 | EA | Default | Y | TFS00J101MMPP | NE | 31-MAR-2026 21:58:18 | NO | NO | 108 | LP1Y-CHWS-033023-02 | LP1Y 16" CS CHWS (6) (108) 033023 | TFS00J101MM | TFS | 6 |  | BILG | LP1Y-DI-00000033 | 2 | CHWS | 1 OF 1 | LP1 | ET,NT
LP1Y-CHWS-033023-02 | FS | 16 |  | 5IGC-16-15-L | CS | CARBON STL | 5IGC-16-15-L | 5IGC, INSULATED PIPE GUIDE COLD SERV, 16" PIPE W/ 1-1/2" INSUL - 5IGC-16-15-L | 1 | 2 |  | medium | Component not in reference table — classified as FS by fallback rule | 8 | 1 | 1 | 0 | 0 | 8 | EA | Default | Y | TFS00J101MMPP | NE | 31-MAR-2026 21:58:18 | NO | NO | 108 | LP1Y-CHWS-033023-02 | LP1Y 16" CS CHWS (6) (108) 033023 | TFS00J101MM | TFS | 6 |  | BILG | LP1Y-DI-00000033 | 2 | CHWS | 1 OF 1 | LP1 | ET,NT
LP1Y-CHWS-033032-07 | PIPE | 24 | STD |  | CS | CARBON STL | 5356649 | PIPE STD WT ERW STL A53-B - Fab Pipe Handling | 78.1 | 1 |  | high |  | 1.15 | 1.4 | 1 | 0 | 0 | 125.741 | LFP | Default | Y | TFS00B105MMPP | NE |  | NO | NO | 108 | LP1Y-CHWS-033032-07 | LP1Y 24" CS CHWS (6) (108) 033032 | TFS00B105MM | TFS | 6 |  | B1LG | LP1Y-DI-00000033 | 3 | CHWS | 1 OF 1 | LP1 | NT
LP1Y-CHWS-033032-07 | PIPE | 18 | STD |  | CS | CARBON STL | 5356649 | PIPE STD WT ERW STL A53-B - Fab Pipe Handling | 46.3 | 1 |  | high |  | 0.88 | 1.4 | 1 | 0 | 0 | 57.042 | LFP | Default | Y | TFS00B105MMPP | NE |  | NO | NO | 108 | LP1Y-CHWS-033032-07 | LP1Y 24" CS CHWS (6) (108) 033032 | TFS00B105MM | TFS | 6 |  | B1LG | LP1Y-DI-00000033 | 3 | CHWS | 1 OF 1 | LP1 | NT
LP1Y-CHWS-033032-07 | REDT | 24x18 | STD |  | CS | CARBON STL | 5374122 | TEE RED STD WT STL A234 WPB - 5374122 | 1 | 2 |  | high |  | 1.8 | 1 | 1 | 0 | 0 | 1.8 | EA | Default | Y | TFS00B105MMPP | NE |  | NO | NO | 108 | LP1Y-CHWS-033032-07 | LP1Y 24" CS CHWS (6) (108) 033032 | TFS00B105MM | TFS | 6 |  | B1LG | LP1Y-DI-00000033 | 3 | CHWS | 1 OF 1 | LP1 | NT
LP1Y-CHWS-033032-07 | BW | 24 | STD |  | CS | CARBON STL | 5374122 | 24 IN - STD - CS - BW | 1 | 1 |  | high |  | 6.9 | 1.25 | 1 | 2.6 | 2.04 | 13.265 | EA | Default | Y | TFS00B105MMPP | NE |  | NO | NO | 108 | LP1Y-CHWS-033032-07 | LP1Y 24" CS CHWS (6) (108) 033032 | TFS00B105MM | TFS | 6 |  | B1LG | LP1Y-DI-00000033 | 3 | CHWS | 1 OF 1 | LP1 | NT
LP1Y-CHWS-033032-07 | BW | 24 | STD |  | CS | CARBON STL | 5374122 | 24 IN - STD - CS - BW | 1 | 1 |  | high |  | 6.9 | 1.25 | 1 | 2.6 | 2.04 | 13.265 | EA | Default | Y | TFS00B105MMPP | NE |  | NO | NO | 108 | LP1Y-CHWS-033032-07 | LP1Y 24" CS CHWS (6) (108) 033032 | TFS00B105MM | TFS | 6 |  | B1LG | LP1Y-DI-00000033 | 3 | CHWS | 1 OF 1 | LP1 | NT
LP1Y-CHWS-033032-07 | BW | 18 | STD |  | CS | CARBON STL | 5374122 | 18 IN - STD - CS - BW | 1 | 1 |  | high |  | 5.9 | 1.25 | 1 | 1.42 | 1.11 | 9.905 | EA | Default | Y | TFS00B105MMPP | NE |  | NO | NO | 108 | LP1Y-CHWS-033032-07 | LP1Y 24" CS CHWS (6) (108) 033032 | TFS00B105MM | TFS | 6 |  | B1LG | LP1Y-DI-00000033 | 3 | CHWS | 1 OF 1 | LP1 | NT
LP1Y-CHWS-033032-07 | RED | 24x18 | STD |  | CS | CARBON STL | 5374126 | REDUCER ECC STD WT STL A234 WPB - 5374126 | 1 | 2 |  | high |  | 1.8 | 1 | 1 | 0 | 0 | 1.8 | EA | Default | Y | TFS00B105MMPP | NE |  | NO | NO | 108 | LP1Y-CHWS-033032-07 | LP1Y 24" CS CHWS (6) (108) 033032 | TFS00B105MM | TFS | 6 |  | B1LG | LP1Y-DI-00000033 | 3 | CHWS | 1 OF 1 | LP1 | NT
LP1Y-CHWS-033032-07 | BW | 24 | STD |  | CS | CARBON STL | 5374126 | 24 IN - STD - CS - BW | 1 | 1 |  | high |  | 6.9 | 1.25 | 1 | 2.6 | 2.04 | 13.265 | EA | Default | Y | TFS00B105MMPP | NE |  | NO | NO | 108 | LP1Y-CHWS-033032-07 | LP1Y 24" CS CHWS (6) (108) 033032 | TFS00B105MM | TFS | 6 |  | B1LG | LP1Y-DI-00000033 | 3 | CHWS | 1 OF 1 | LP1 | NT
LP1Y-CHWS-033032-07 | BW | 18 | STD |  | CS | CARBON STL | 5374126 | 18 IN - STD - CS - BW | 1 | 1 |  | high |  | 5.9 | 1.25 | 1 | 1.42 | 1.11 | 9.905 | EA | Default | Y | TFS00B105MMPP | NE |  | NO | NO | 108 | LP1Y-CHWS-033032-07 | LP1Y 24" CS CHWS (6) (108) 033032 | TFS00B105MM | TFS | 6 |  | B1LG | LP1Y-DI-00000033 | 3 | CHWS | 1 OF 1 | LP1 | NT
LP1Y-CHWS-033032-07 | TOL | 24x1 |  | 3000 | CS | CARBON STL | 5514671 | THREDOLET 3000# STL A105 - 5514671 | 1 | 2 |  | high |  | 0.27 | 1 | 1 | 0 | 0 | 0.27 | EA | Default | Y | TFS00B105MMPP | NE |  | NO | NO | 108 | LP1Y-CHWS-033032-07 | LP1Y 24" CS CHWS (6) (108) 033032 | TFS00B105MM | TFS | 6 |  | B1LG | LP1Y-DI-00000033 | 3 | CHWS | 1 OF 1 | LP1 | NT
LP1Y-CHWS-033032-07 | OLW | 1 | 40 | 3000 | CS | CARBON STL | 5514671 | 1 IN - 40 - 3000 - CS - OLW | 1 | 2 |  | high |  | 2.5 | 1 | 1 | 0 | 0 | 2.5 | EA | Default | Y | TFS00B105MMPP | NE |  | NO | NO | 108 | LP1Y-CHWS-033032-07 | LP1Y 24" CS CHWS (6) (108) 033032 | TFS00B105MM | TFS | 6 |  | B1LG | LP1Y-DI-00000033 | 3 | CHWS | 1 OF 1 | LP1 | NT
LP1Y-CHWS-033032-07 | SCRD | 1 | 40 | 3000 | CS | CARBON STL | 5514671 | 1 IN - 40 - 3000 - CS - SCRD | 1 | 2 |  | high |  | 0.2 | 1 | 1 | 0.1 | 0 | 0.3 | EA | Default | Y | TFS00B105MMPP | NE |  | NO | NO | 108 | LP1Y-CHWS-033032-07 | LP1Y 24" CS CHWS (6) (108) 033032 | TFS00B105MM | TFS | 6 |  | B1LG | LP1Y-DI-00000033 | 3 | CHWS | 1 OF 1 | LP1 | NT
LP1Y-CHWS-033032-07 | THRD | 1 | 40 | 3000 | CS | CARBON STL | 5514671 | 1 IN - 40 - 3000 - CS - THRD | 1 | 2 |  | high |  | 0.16 | 1 | 1 | 0 | 0 | 0.16 | EA | Default | Y | TFS00B105MMPP | NE |  | NO | NO | 108 | LP1Y-CHWS-033032-07 | LP1Y 24" CS CHWS (6) (108) 033032 | TFS00B105MM | TFS | 6 |  | B1LG | LP1Y-DI-00000033 | 3 | CHWS | 1 OF 1 | LP1 | NT
LP1Y-CHWS-033032-07 | TOL | 18x1 |  | 3000 | CS | CARBON STL | 5514671 | THREDOLET 3000# STL A105 - 5514671 | 1 | 2 |  | high |  | 0.27 | 1 | 1 | 0 | 0 | 0.27 | EA | Default | Y | TFS00B105MMPP | NE |  | NO | NO | 108 | LP1Y-CHWS-033032-07 | LP1Y 24" CS CHWS (6) (108) 033032 | TFS00B105MM | TFS | 6 |  | B1LG | LP1Y-DI-00000033 | 3 | CHWS | 1 OF 1 | LP1 | NT
LP1Y-CHWS-033032-07 | OLW | 1 | 40 | 3000 | CS | CARBON STL | 5514671 | 1 IN - 40 - 3000 - CS - OLW | 1 | 2 |  | high |  | 2.5 | 1 | 1 | 0 | 0 | 2.5 | EA | Default | Y | TFS00B105MMPP | NE |  | NO | NO | 108 | LP1Y-CHWS-033032-07 | LP1Y 24" CS CHWS (6) (108) 033032 | TFS00B105MM | TFS | 6 |  | B1LG | LP1Y-DI-00000033 | 3 | CHWS | 1 OF 1 | LP1 | NT
LP1Y-CHWS-033032-07 | SCRD | 1 | 40 | 3000 | CS | CARBON STL | 5514671 | 1 IN - 40 - 3000 - CS - SCRD | 1 | 2 |  | high |  | 0.2 | 1 | 1 | 0.1 | 0 | 0.3 | EA | Default | Y | TFS00B105MMPP | NE |  | NO | NO | 108 | LP1Y-CHWS-033032-07 | LP1Y 24" CS CHWS (6) (108) 033032 | TFS00B105MM | TFS | 6 |  | B1LG | LP1Y-DI-00000033 | 3 | CHWS | 1 OF 1 | LP1 | NT
LP1Y-CHWS-033032-07 | THRD | 1 | 40 | 3000 | CS | CARBON STL | 5514671 | 1 IN - 40 - 3000 - CS - THRD | 1 | 2 |  | high |  | 0.16 | 1 | 1 | 0 | 0 | 0.16 | EA | Default | Y | TFS00B105MMPP | NE |  | NO | NO | 108 | LP1Y-CHWS-033032-07 | LP1Y 24" CS CHWS (6) (108) 033032 | TFS00B105MM | TFS | 6 |  | B1LG | LP1Y-DI-00000033 | 3 | CHWS | 1 OF 1 | LP1 | NT
LP1Y-CHWS-033032-07 | 90L | 18 | STD |  | CS | CARBON STL | 5374114 | ELL 90 DEG LR STD WT STL A234 WPB - 5374114 | 1 | 2 |  | high |  | 1.8 | 1 | 1 | 0 | 0 | 1.8 | EA | Default | Y | TFS00B105MMPP | NE |  | NO | NO | 108 | LP1Y-CHWS-033032-07 | LP1Y 24" CS CHWS (6) (108) 033032 | TFS00B105MM | TFS | 6 |  | B1LG | LP1Y-DI-00000033 | 3 | CHWS | 1 OF 1 | LP1 | NT
LP1Y-CHWS-033032-07 | BW | 18 | STD |  | CS | CARBON STL | 5374114 | 18 IN - STD - CS - BW | 1 | 1 |  | high |  | 5.9 | 1.25 | 1 | 1.42 | 1.11 | 9.905 | EA | Default | Y | TFS00B105MMPP | NE |  | NO | NO | 108 | LP1Y-CHWS-033032-07 | LP1Y 24" CS CHWS (6) (108) 033032 | TFS00B105MM | TFS | 6 |  | B1LG | LP1Y-DI-00000033 | 3 | CHWS | 1 OF 1 | LP1 | NT
LP1Y-CHWS-033032-07 | BW | 18 | STD |  | CS | CARBON STL | 5374114 | 18 IN - STD - CS - BW | 1 | 1 |  | high |  | 5.9 | 1.25 | 1 | 1.42 | 1.11 | 9.905 | EA | Default | Y | TFS00B105MMPP | NE |  | NO | NO | 108 | LP1Y-CHWS-033032-07 | LP1Y 24" CS CHWS (6) (108) 033032 | TFS00B105MM | TFS | 6 |  | B1LG | LP1Y-DI-00000033 | 3 | CHWS | 1 OF 1 | LP1 | NT
LP1Y-CHWS-033032-07 | NIP | 1 | 80 |  | CS | CARBON STL | 5539123L | NIPPLE SCH 80 STL A53-B TBE 6" LONG - 5539123L | 1 | 2 |  | high |  | 0.27 | 1 | 1 | 0 | 0 | 0.27 | EA | Default | Y | TFS00B105MMPP | NE |  | NO | NO | 108 | LP1Y-CHWS-033032-07 | LP1Y 24" CS CHWS (6) (108) 033032 | TFS00B105MM | TFS | 6 |  | B1LG | LP1Y-DI-00000033 | 3 | CHWS | 1 OF 1 | LP1 | NT
LP1Y-CHWS-033032-07 | NIP | 1 | 80 |  | CS | CARBON STL | 5539123L | NIPPLE SCH 80 STL A53-B TBE 6" LONG - 5539123L | 1 | 2 |  | high |  | 0.27 | 1 | 1 | 0 | 0 | 0.27 | EA | Default | Y | TFS00B105MMPP | NE |  | NO | NO | 108 | LP1Y-CHWS-033032-07 | LP1Y 24" CS CHWS (6) (108) 033032 | TFS00B105MM | TFS | 6 |  | B1LG | LP1Y-DI-00000033 | 3 | CHWS | 1 OF 1 | LP1 | NT
LP1Y-CHWS-033032-07 | PLG | 1 |  |  |  |  | 5488467 | PLUG SQ HEAD SCRD MI A197 - 5488467 | 1 | 2 |  | medium | MI A197 (malleable iron) not in material reference table | 0.27 | 1 | 1 | 0 | 0 | 0.27 | EA | Default | Y | TFS00B105MMPP | NE |  | NO | NO | 108 | LP1Y-CHWS-033032-07 | LP1Y 24" CS CHWS (6) (108) 033032 | TFS00B105MM | TFS | 6 |  | B1LG | LP1Y-DI-00000033 | 3 | CHWS | 1 OF 1 | LP1 | NT
LP1Y-CHWS-033032-07 | PLG | 1 |  |  |  |  | 5488467 | PLUG SQ HEAD SCRD MI A197 - 5488467 | 1 | 2 |  | medium | MI A197 (malleable iron) not in material reference table | 0.27 | 1 | 1 | 0 | 0 | 0.27 | EA | Default | Y | TFS00B105MMPP | NE |  | NO | NO | 108 | LP1Y-CHWS-033032-07 | LP1Y 24" CS CHWS (6) (108) 033032 | TFS00B105MM | TFS | 6 |  | B1LG | LP1Y-DI-00000033 | 3 | CHWS | 1 OF 1 | LP1 | NT
LP1Y-CHWS-033032-07 | FLG | 24 | STD | 150 | CS | CARBON STL | 5554402 | FLG WN 150# RF STL STD BORE A105 - 5554402 | 1 | 2 |  | high |  | 2.4 | 1 | 1 | 0 | 0 | 2.4 | EA | Default | Y | TFS00B105MMPP | NE |  | NO | NO | 108 | LP1Y-CHWS-033032-07 | LP1Y 24" CS CHWS (6) (108) 033032 | TFS00B105MM | TFS | 6 |  | B1LG | LP1Y-DI-00000033 | 3 | CHWS | 1 OF 1 | LP1 | NT
LP1Y-CHWS-033032-07 | FLG | 24 | STD | 150 | CS | CARBON STL | 5554402 | FLG WN 150# RF STL STD BORE A105 - 5554402 | 1 | 2 |  | high |  | 2.4 | 1 | 1 | 0 | 0 | 2.4 | EA | Default | Y | TFS00B105MMPP | NE |  | NO | NO | 108 | LP1Y-CHWS-033032-07 | LP1Y 24" CS CHWS (6) (108) 033032 | TFS00B105MM | TFS | 6 |  | B1LG | LP1Y-DI-00000033 | 3 | CHWS | 1 OF 1 | LP1 | NT
LP1Y-CHWS-033032-07 | FLG | 24 | STD | 150 | CS | CARBON STL | 5554402 | FLG WN 150# RF STL STD BORE A105 - 5554402 | 1 | 2 |  | high |  | 2.4 | 1 | 1 | 0 | 0 | 2.4 | EA | Default | Y | TFS00B105MMPP | NE |  | NO | NO | 108 | LP1Y-CHWS-033032-07 | LP1Y 24" CS CHWS (6) (108) 033032 | TFS00B105MM | TFS | 6 |  | B1LG | LP1Y-DI-00000033 | 3 | CHWS | 1 OF 1 | LP1 | NT
LP1Y-CHWS-033032-07 | FLG | 24 | STD | 150 | CS | CARBON STL | 5554402 | FLG WN 150# RF STL STD BORE A105 - 5554402 | 1 | 2 |  | high |  | 2.4 | 1 | 1 | 0 | 0 | 2.4 | EA | Default | Y | TFS00B105MMPP | NE |  | NO | NO | 108 | LP1Y-CHWS-033032-07 | LP1Y 24" CS CHWS (6) (108) 033032 | TFS00B105MM | TFS | 6 |  | B1LG | LP1Y-DI-00000033 | 3 | CHWS | 1 OF 1 | LP1 | NT
LP1Y-CHWS-033032-07 | FLG | 24 | STD | 150 | CS | CARBON STL | 5554402 | FLG WN 150# RF STL STD BORE A105 - 5554402 | 1 | 2 |  | high |  | 2.4 | 1 | 1 | 0 | 0 | 2.4 | EA | Default | Y | TFS00B105MMPP | NE |  | NO | NO | 108 | LP1Y-CHWS-033032-07 | LP1Y 24" CS CHWS (6) (108) 033032 | TFS00B105MM | TFS | 6 |  | B1LG | LP1Y-DI-00000033 | 3 | CHWS | 1 OF 1 | LP1 | NT
LP1Y-CHWS-033032-07 | FLG | 24 | STD | 150 | CS | CARBON STL | 5554402 | FLG WN 150# RF STL STD BORE A105 - 5554402 | 1 | 2 |  | high |  | 2.4 | 1 | 1 | 0 | 0 | 2.4 | EA | Default | Y | TFS00B105MMPP | NE |  | NO | NO | 108 | LP1Y-CHWS-033032-07 | LP1Y 24" CS CHWS (6) (108) 033032 | TFS00B105MM | TFS | 6 |  | B1LG | LP1Y-DI-00000033 | 3 | CHWS | 1 OF 1 | LP1 | NT
LP1Y-CHWS-033032-07 | FLG | 24 | STD | 150 | CS | CARBON STL | 5554402 | FLG WN 150# RF STL STD BORE A105 - 5554402 | 1 | 2 |  | high |  | 2.4 | 1 | 1 | 0 | 0 | 2.4 | EA | Default | Y | TFS00B105MMPP | NE |  | NO | NO | 108 | LP1Y-CHWS-033032-07 | LP1Y 24" CS CHWS (6) (108) 033032 | TFS00B105MM | TFS | 6 |  | B1LG | LP1Y-DI-00000033 | 3 | CHWS | 1 OF 1 | LP1 | NT
LP1Y-CHWS-033032-07 | BU | 24 | STD | 150 | CS | CARBON STL | 5554402 | 24 IN - STD - 150 - CS - HALF BU ONE FLANGE ONLY | 0.5 | 2 |  | high |  | 28.8 | 1 | 1 | 0 | 0 | 14.4 | EA | Default | Y | TFS00B105MMPP | NE |  | NO | NO | 108 | LP1Y-CHWS-033032-07 | LP1Y 24" CS CHWS (6) (108) 033032 | TFS00B105MM | TFS | 6 |  | B1LG | LP1Y-DI-00000033 | 3 | CHWS | 1 OF 1 | LP1 | NT
LP1Y-CHWS-033032-07 | BW | 24 | STD | 150 | CS | CARBON STL | 5554402 | 24 IN - STD - 150 - CS - BW | 1 | 1 |  | high |  | 6.9 | 1.25 | 1 | 2.6 | 2.04 | 13.265 | EA | Default | Y | TFS00B105MMPP | NE |  | NO | NO | 108 | LP1Y-CHWS-033032-07 | LP1Y 24" CS CHWS (6) (108) 033032 | TFS00B105MM | TFS | 6 |  | B1LG | LP1Y-DI-00000033 | 3 | CHWS | 1 OF 1 | LP1 | NT
LP1Y-CHWS-033032-07 | BU | 24 | STD | 150 | CS | CARBON STL | 5554402 | 24 IN - STD - 150 - CS - HALF BU ONE FLANGE ONLY | 0.5 | 2 |  | high |  | 28.8 | 1 | 1 | 0 | 0 | 14.4 | EA | Default | Y | TFS00B105MMPP | NE |  | NO | NO | 108 | LP1Y-CHWS-033032-07 | LP1Y 24" CS CHWS (6) (108) 033032 | TFS00B105MM | TFS | 6 |  | B1LG | LP1Y-DI-00000033 | 3 | CHWS | 1 OF 1 | LP1 | NT
LP1Y-CHWS-033032-07 | BW | 24 | STD | 150 | CS | CARBON STL | 5554402 | 24 IN - STD - 150 - CS - BW | 1 | 1 |  | high |  | 6.9 | 1.25 | 1 | 2.6 | 2.04 | 13.265 | EA | Default | Y | TFS00B105MMPP | NE |  | NO | NO | 108 | LP1Y-CHWS-033032-07 | LP1Y 24" CS CHWS (6) (108) 033032 | TFS00B105MM | TFS | 6 |  | B1LG | LP1Y-DI-00000033 | 3 | CHWS | 1 OF 1 | LP1 | NT
LP1Y-CHWS-033032-07 | BU | 24 | STD | 150 | CS | CARBON STL | 5554402 | 24 IN - STD - 150 - CS - HALF BU ONE FLANGE ONLY | 0.5 | 2 |  | high |  | 28.8 | 1 | 1 | 0 | 0 | 14.4 | EA | Default | Y | TFS00B105MMPP | NE |  | NO | NO | 108 | LP1Y-CHWS-033032-07 | LP1Y 24" CS CHWS (6) (108) 033032 | TFS00B105MM | TFS | 6 |  | B1LG | LP1Y-DI-00000033 | 3 | CHWS | 1 OF 1 | LP1 | NT
LP1Y-CHWS-033032-07 | BW | 24 | STD | 150 | CS | CARBON STL | 5554402 | 24 IN - STD - 150 - CS - BW | 1 | 1 |  | high |  | 6.9 | 1.25 | 1 | 2.6 | 2.04 | 13.265 | EA | Default | Y | TFS00B105MMPP | NE |  | NO | NO | 108 | LP1Y-CHWS-033032-07 | LP1Y 24" CS CHWS (6) (108) 033032 | TFS00B105MM | TFS | 6 |  | B1LG | LP1Y-DI-00000033 | 3 | CHWS | 1 OF 1 | LP1 | NT
LP1Y-CHWS-033032-07 | BU | 24 | STD | 150 | CS | CARBON STL | 5554402 | 24 IN - STD - 150 - CS - HALF BU ONE FLANGE ONLY | 0.5 | 2 |  | high |  | 28.8 | 1 | 1 | 0 | 0 | 14.4 | EA | Default | Y | TFS00B105MMPP | NE |  | NO | NO | 108 | LP1Y-CHWS-033032-07 | LP1Y 24" CS CHWS (6) (108) 033032 | TFS00B105MM | TFS | 6 |  | B1LG | LP1Y-DI-00000033 | 3 | CHWS | 1 OF 1 | LP1 | NT
LP1Y-CHWS-033032-07 | BW | 24 | STD | 150 | CS | CARBON STL | 5554402 | 24 IN - STD - 150 - CS - BW | 1 | 1 |  | high |  | 6.9 | 1.25 | 1 | 2.6 | 2.04 | 13.265 | EA | Default | Y | TFS00B105MMPP | NE |  | NO | NO | 108 | LP1Y-CHWS-033032-07 | LP1Y 24" CS CHWS (6) (108) 033032 | TFS00B105MM | TFS | 6 |  | B1LG | LP1Y-DI-00000033 | 3 | CHWS | 1 OF 1 | LP1 | NT
LP1Y-CHWS-033032-07 | BU | 24 | STD | 150 | CS | CARBON STL | 5554402 | 24 IN - STD - 150 - CS - HALF BU ONE FLANGE ONLY | 0.5 | 2 |  | high |  | 28.8 | 1 | 1 | 0 | 0 | 14.4 | EA | Default | Y | TFS00B105MMPP | NE |  | NO | NO | 108 | LP1Y-CHWS-033032-07 | LP1Y 24" CS CHWS (6) (108) 033032 | TFS00B105MM | TFS | 6 |  | B1LG | LP1Y-DI-00000033 | 3 | CHWS | 1 OF 1 | LP1 | NT
LP1Y-CHWS-033032-07 | BW | 24 | STD | 150 | CS | CARBON STL | 5554402 | 24 IN - STD - 150 - CS - BW | 1 | 1 |  | high |  | 6.9 | 1.25 | 1 | 2.6 | 2.04 | 13.265 | EA | Default | Y | TFS00B105MMPP | NE |  | NO | NO | 108 | LP1Y-CHWS-033032-07 | LP1Y 24" CS CHWS (6) (108) 033032 | TFS00B105MM | TFS | 6 |  | B1LG | LP1Y-DI-00000033 | 3 | CHWS | 1 OF 1 | LP1 | NT
LP1Y-CHWS-033032-07 | BU | 24 | STD | 150 | CS | CARBON STL | 5554402 | 24 IN - STD - 150 - CS - HALF BU ONE FLANGE ONLY | 0.5 | 2 |  | high |  | 28.8 | 1 | 1 | 0 | 0 | 14.4 | EA | Default | Y | TFS00B105MMPP | NE |  | NO | NO | 108 | LP1Y-CHWS-033032-07 | LP1Y 24" CS CHWS (6) (108) 033032 | TFS00B105MM | TFS | 6 |  | B1LG | LP1Y-DI-00000033 | 3 | CHWS | 1 OF 1 | LP1 | NT
LP1Y-CHWS-033032-07 | BW | 24 | STD | 150 | CS | CARBON STL | 5554402 | 24 IN - STD - 150 - CS - BW | 1 | 1 |  | high |  | 6.9 | 1.25 | 1 | 2.6 | 2.04 | 13.265 | EA | Default | Y | TFS00B105MMPP | NE |  | NO | NO | 108 | LP1Y-CHWS-033032-07 | LP1Y 24" CS CHWS (6) (108) 033032 | TFS00B105MM | TFS | 6 |  | B1LG | LP1Y-DI-00000033 | 3 | CHWS | 1 OF 1 | LP1 | NT
LP1Y-CHWS-033032-07 | BU | 24 | STD | 150 | CS | CARBON STL | 5554402 | 24 IN - STD - 150 - CS - HALF BU ONE FLANGE ONLY | 0.5 | 2 |  | high |  | 28.8 | 1 | 1 | 0 | 0 | 14.4 | EA | Default | Y | TFS00B105MMPP | NE |  | NO | NO | 108 | LP1Y-CHWS-033032-07 | LP1Y 24" CS CHWS (6) (108) 033032 | TFS00B105MM | TFS | 6 |  | B1LG | LP1Y-DI-00000033 | 3 | CHWS | 1 OF 1 | LP1 | NT
LP1Y-CHWS-033032-07 | BW | 24 | STD | 150 | CS | CARBON STL | 5554402 | 24 IN - STD - 150 - CS - BW | 1 | 1 |  | high |  | 6.9 | 1.25 | 1 | 2.6 | 2.04 | 13.265 | EA | Default | Y | TFS00B105MMPP | NE |  | NO | NO | 108 | LP1Y-CHWS-033032-07 | LP1Y 24" CS CHWS (6) (108) 033032 | TFS00B105MM | TFS | 6 |  | B1LG | LP1Y-DI-00000033 | 3 | CHWS | 1 OF 1 | LP1 | NT
LP1Y-CHWS-033032-07 | FLG | 18 | STD | 150 | CS | CARBON STL | 5554402 | FLG WN 150# RF STL STD BORE A105 - 5554402 | 1 | 2 |  | high |  | 1.8 | 1 | 1 | 0 | 0 | 1.8 | EA | Default | Y | TFS00B105MMPP | NE |  | NO | NO | 108 | LP1Y-CHWS-033032-07 | LP1Y 24" CS CHWS (6) (108) 033032 | TFS00B105MM | TFS | 6 |  | B1LG | LP1Y-DI-00000033 | 3 | CHWS | 1 OF 1 | LP1 | NT
LP1Y-CHWS-033032-07 | FLG | 18 | STD | 150 | CS | CARBON STL | 5554402 | FLG WN 150# RF STL STD BORE A105 - 5554402 | 1 | 2 |  | high |  | 1.8 | 1 | 1 | 0 | 0 | 1.8 | EA | Default | Y | TFS00B105MMPP | NE |  | NO | NO | 108 | LP1Y-CHWS-033032-07 | LP1Y 24" CS CHWS (6) (108) 033032 | TFS00B105MM | TFS | 6 |  | B1LG | LP1Y-DI-00000033 | 3 | CHWS | 1 OF 1 | LP1 | NT
LP1Y-CHWS-033032-07 | FLG | 18 | STD | 150 | CS | CARBON STL | 5554402 | FLG WN 150# RF STL STD BORE A105 - 5554402 | 1 | 2 |  | high |  | 1.8 | 1 | 1 | 0 | 0 | 1.8 | EA | Default | Y | TFS00B105MMPP | NE |  | NO | NO | 108 | LP1Y-CHWS-033032-07 | LP1Y 24" CS CHWS (6) (108) 033032 | TFS00B105MM | TFS | 6 |  | B1LG | LP1Y-DI-00000033 | 3 | CHWS | 1 OF 1 | LP1 | NT
LP1Y-CHWS-033032-07 | FLG | 18 | STD | 150 | CS | CARBON STL | 5554402 | FLG WN 150# RF STL STD BORE A105 - 5554402 | 1 | 2 |  | high |  | 1.8 | 1 | 1 | 0 | 0 | 1.8 | EA | Default | Y | TFS00B105MMPP | NE |  | NO | NO | 108 | LP1Y-CHWS-033032-07 | LP1Y 24" CS CHWS (6) (108) 033032 | TFS00B105MM | TFS | 6 |  | B1LG | LP1Y-DI-00000033 | 3 | CHWS | 1 OF 1 | LP1 | NT
LP1Y-CHWS-033032-07 | FLG | 18 | STD | 150 | CS | CARBON STL | 5554402 | FLG WN 150# RF STL STD BORE A105 - 5554402 | 1 | 2 |  | high |  | 1.8 | 1 | 1 | 0 | 0 | 1.8 | EA | Default | Y | TFS00B105MMPP | NE |  | NO | NO | 108 | LP1Y-CHWS-033032-07 | LP1Y 24" CS CHWS (6) (108) 033032 | TFS00B105MM | TFS | 6 |  | B1LG | LP1Y-DI-00000033 | 3 | CHWS | 1 OF 1 | LP1 | NT
LP1Y-CHWS-033032-07 | BU | 18 | STD | 150 | CS | CARBON STL | 5554402 | 18 IN - STD - 150 - CS - HALF BU ONE FLANGE ONLY | 0.5 | 2 |  | high |  | 26.1 | 1 | 1 | 0 | 0 | 13.05 | EA | Default | Y | TFS00B105MMPP | NE |  | NO | NO | 108 | LP1Y-CHWS-033032-07 | LP1Y 24" CS CHWS (6) (108) 033032 | TFS00B105MM | TFS | 6 |  | B1LG | LP1Y-DI-00000033 | 3 | CHWS | 1 OF 1 | LP1 | NT
LP1Y-CHWS-033032-07 | BW | 18 | STD | 150 | CS | CARBON STL | 5554402 | 18 IN - STD - 150 - CS - BW | 1 | 1 |  | high |  | 5.9 | 1.25 | 1 | 1.42 | 1.11 | 9.905 | EA | Default | Y | TFS00B105MMPP | NE |  | NO | NO | 108 | LP1Y-CHWS-033032-07 | LP1Y 24" CS CHWS (6) (108) 033032 | TFS00B105MM | TFS | 6 |  | B1LG | LP1Y-DI-00000033 | 3 | CHWS | 1 OF 1 | LP1 | NT
LP1Y-CHWS-033032-07 | BU | 18 | STD | 150 | CS | CARBON STL | 5554402 | 18 IN - STD - 150 - CS - HALF BU ONE FLANGE ONLY | 0.5 | 2 |  | high |  | 26.1 | 1 | 1 | 0 | 0 | 13.05 | EA | Default | Y | TFS00B105MMPP | NE |  | NO | NO | 108 | LP1Y-CHWS-033032-07 | LP1Y 24" CS CHWS (6) (108) 033032 | TFS00B105MM | TFS | 6 |  | B1LG | LP1Y-DI-00000033 | 3 | CHWS | 1 OF 1 | LP1 | NT
LP1Y-CHWS-033032-07 | BW | 18 | STD | 150 | CS | CARBON STL | 5554402 | 18 IN - STD - 150 - CS - BW | 1 | 1 |  | high |  | 5.9 | 1.25 | 1 | 1.42 | 1.11 | 9.905 | EA | Default | Y | TFS00B105MMPP | NE |  | NO | NO | 108 | LP1Y-CHWS-033032-07 | LP1Y 24" CS CHWS (6) (108) 033032 | TFS00B105MM | TFS | 6 |  | B1LG | LP1Y-DI-00000033 | 3 | CHWS | 1 OF 1 | LP1 | NT
LP1Y-CHWS-033032-07 | BU | 18 | STD | 150 | CS | CARBON STL | 5554402 | 18 IN - STD - 150 - CS - HALF BU ONE FLANGE ONLY | 0.5 | 2 |  | high |  | 26.1 | 1 | 1 | 0 | 0 | 13.05 | EA | Default | Y | TFS00B105MMPP | NE |  | NO | NO | 108 | LP1Y-CHWS-033032-07 | LP1Y 24" CS CHWS (6) (108) 033032 | TFS00B105MM | TFS | 6 |  | B1LG | LP1Y-DI-00000033 | 3 | CHWS | 1 OF 1 | LP1 | NT
LP1Y-CHWS-033032-07 | BW | 18 | STD | 150 | CS | CARBON STL | 5554402 | 18 IN - STD - 150 - CS - BW | 1 | 1 |  | high |  | 5.9 | 1.25 | 1 | 1.42 | 1.11 | 9.905 | EA | Default | Y | TFS00B105MMPP | NE |  | NO | NO | 108 | LP1Y-CHWS-033032-07 | LP1Y 24" CS CHWS (6) (108) 033032 | TFS00B105MM | TFS | 6 |  | B1LG | LP1Y-DI-00000033 | 3 | CHWS | 1 OF 1 | LP1 | NT
LP1Y-CHWS-033032-07 | BU | 18 | STD | 150 | CS | CARBON STL | 5554402 | 18 IN - STD - 150 - CS - HALF BU ONE FLANGE ONLY | 0.5 | 2 |  | high |  | 26.1 | 1 | 1 | 0 | 0 | 13.05 | EA | Default | Y | TFS00B105MMPP | NE |  | NO | NO | 108 | LP1Y-CHWS-033032-07 | LP1Y 24" CS CHWS (6) (108) 033032 | TFS00B105MM | TFS | 6 |  | B1LG | LP1Y-DI-00000033 | 3 | CHWS | 1 OF 1 | LP1 | NT
LP1Y-CHWS-033032-07 | BW | 18 | STD | 150 | CS | CARBON STL | 5554402 | 18 IN - STD - 150 - CS - BW | 1 | 1 |  | high |  | 5.9 | 1.25 | 1 | 1.42 | 1.11 | 9.905 | EA | Default | Y | TFS00B105MMPP | NE |  | NO | NO | 108 | LP1Y-CHWS-033032-07 | LP1Y 24" CS CHWS (6) (108) 033032 | TFS00B105MM | TFS | 6 |  | B1LG | LP1Y-DI-00000033 | 3 | CHWS | 1 OF 1 | LP1 | NT
LP1Y-CHWS-033032-07 | BU | 18 | STD | 150 | CS | CARBON STL | 5554402 | 18 IN - STD - 150 - CS - HALF BU ONE FLANGE ONLY | 0.5 | 2 |  | high |  | 26.1 | 1 | 1 | 0 | 0 | 13.05 | EA | Default | Y | TFS00B105MMPP | NE |  | NO | NO | 108 | LP1Y-CHWS-033032-07 | LP1Y 24" CS CHWS (6) (108) 033032 | TFS00B105MM | TFS | 6 |  | B1LG | LP1Y-DI-00000033 | 3 | CHWS | 1 OF 1 | LP1 | NT
LP1Y-CHWS-033032-07 | BW | 18 | STD | 150 | CS | CARBON STL | 5554402 | 18 IN - STD - 150 - CS - BW | 1 | 1 |  | high |  | 5.9 | 1.25 | 1 | 1.42 | 1.11 | 9.905 | EA | Default | Y | TFS00B105MMPP | NE |  | NO | NO | 108 | LP1Y-CHWS-033032-07 | LP1Y 24" CS CHWS (6) (108) 033032 | TFS00B105MM | TFS | 6 |  | B1LG | LP1Y-DI-00000033 | 3 | CHWS | 1 OF 1 | LP1 | NT
LP1Y-CHWS-033032-07 | GSKT | 24 | 0.125 | 150 |  |  | 5495476 | GASKET 150# RING ARAMID W/ NITRILE BNDR 1/8"THK - 5495476 | 2 | 2 |  | high |  | 1.2 | 1 | 1 | 0 | 0 | 2.4 | EA | Default | Y | TFS00B105MMPP | NE |  | NO | NO | 108 | LP1Y-CHWS-033032-07 | LP1Y 24" CS CHWS (6) (108) 033032 | TFS00B105MM | TFS | 6 |  | B1LG | LP1Y-DI-00000033 | 3 | CHWS | 1 OF 1 | LP1 | NT
LP1Y-CHWS-033032-07 | GSKT | 18 | 0.125 | 150 |  |  | 5495476 | GASKET 150# RING ARAMID W/ NITRILE BNDR 1/8"THK - 5495476 | 1 | 2 |  | high |  | 0.9 | 1 | 1 | 0 | 0 | 0.9 | EA | Default | Y | TFS00B105MMPP | NE |  | NO | NO | 108 | LP1Y-CHWS-033032-07 | LP1Y 24" CS CHWS (6) (108) 033032 | TFS00B105MM | TFS | 6 |  | B1LG | LP1Y-DI-00000033 | 3 | CHWS | 1 OF 1 | LP1 | NT
LP1Y-CHWS-033032-07 | BOLT | 1.25 |  |  | CS | CARBON STL | 5675648 | STUD-BOLT A193 GR B7 W/A194 GR 2H NUTS - 7.25 in. Length - 5675648 | 40 | 2 |  | high |  | 0.4 | 1 | 1 | 0 | 0 | 16 | EA | Default | Y | TFS00B105MMPP | NE |  | NO | NO | 108 | LP1Y-CHWS-033032-07 | LP1Y 24" CS CHWS (6) (108) 033032 | TFS00B105MM | TFS | 6 |  | B1LG | LP1Y-DI-00000033 | 3 | CHWS | 1 OF 1 | LP1 | NT
LP1Y-CHWS-033032-07 | BOLT | 1.25 |  |  | CR1 | A335-P1,2,3,11,12 | 5675649 | CAP SCREW HEX HEAD CR-MO A193 GR B7 UNC - 4.75 in. Length - 5675649 | 80 | 2 |  | high |  | 0.4 | 1 | 1.23 | 0 | 0 | 39.36 | EA | Default | Y | TFS00B105MMPP | NE |  | NO | NO | 108 | LP1Y-CHWS-033032-07 | LP1Y 24" CS CHWS (6) (108) 033032 | TFS00B105MM | TFS | 6 |  | B1LG | LP1Y-DI-00000033 | 3 | CHWS | 1 OF 1 | LP1 | NT
LP1Y-CHWS-033032-07 | BOLT | 1.125 |  |  | CR1 | A335-P1,2,3,11,12 | 5675649 | CAP SCREW HEX HEAD CR-MO A193 GR B7 UNC - 3.5 in. Length - 5675649 | 64 | 2 |  | high | [9 empty] | Y | TFS00B105MMPP | NE |  | NO | NO | 108 | LP1Y-CHWS-033032-07 | LP1Y 24" CS CHWS (6) (108) 033032 | TFS00B105MM | TFS | 6 |  | B1LG | LP1Y-DI-00000033 | 3 | CHWS | 1 OF 1 | LP1 | NT
LP1Y-CHWS-033032-07 | BOLT | 1.125 |  |  | CS | CARBON STL | 5675648 | STUD-BOLT A193 GR B7 W/A194 GR 2H NUTS - 6.25 in. Length - 5675648 | 16 | 2 |  | high | [9 empty] | Y | TFS00B105MMPP | NE |  | NO | NO | 108 | LP1Y-CHWS-033032-07 | LP1Y 24" CS CHWS (6) (108) 033032 | TFS00B105MM | TFS | 6 |  | B1LG | LP1Y-DI-00000033 | 3 | CHWS | 1 OF 1 | LP1 | NT
LP1Y-CHWS-033032-07 | VBFL | 24 |  | 150 |  |  | 5307532L1 | BUTTERFLY 150# DI, THD LUG ALBR EPDM EXTD GO - 5307532L1 | 1 | 2 |  | medium | DI (ductile iron) not in material reference table; EXTD GO indicates extended gear operator | 8.5 | 1 | 1 | 0 | 0 | 8.5 | EA | Default | Y | TFS00B105MMPP | NE |  | NO | NO | 108 | LP1Y-CHWS-033032-07 | LP1Y 24" CS CHWS (6) (108) 033032 | TFS00B105MM | TFS | 6 |  | B1LG | LP1Y-DI-00000033 | 3 | CHWS | 1 OF 1 | LP1 | NT
LP1Y-CHWS-033032-07 | VBFL | 24 |  | 150 |  |  | 5307532L1 | BUTTERFLY 150# DI, THD LUG ALBR EPDM EXTD GO - 5307532L1 | 1 | 2 |  | medium | DI (ductile iron) not in material reference table; EXTD GO indicates extended gear operator | 8.5 | 1 | 1 | 0 | 0 | 8.5 | EA | Default | Y | TFS00B105MMPP | NE |  | NO | NO | 108 | LP1Y-CHWS-033032-07 | LP1Y 24" CS CHWS (6) (108) 033032 | TFS00B105MM | TFS | 6 |  | B1LG | LP1Y-DI-00000033 | 3 | CHWS | 1 OF 1 | LP1 | NT
LP1Y-CHWS-033032-07 | BU | 24 | 40 | 150 |  |  | 5307532L1 | 24 IN - 40 - 150 - HALF BU ONE FLANGE ONLY | 0.5 | 2 |  | medium | DI (ductile iron) not in material reference table; EXTD GO indicates extended gear operator | 28.8 | 1 | 1 | 0 | 0 | 14.4 | EA | Default | Y | TFS00B105MMPP | NE |  | NO | NO | 108 | LP1Y-CHWS-033032-07 | LP1Y 24" CS CHWS (6) (108) 033032 | TFS00B105MM | TFS | 6 |  | B1LG | LP1Y-DI-00000033 | 3 | CHWS | 1 OF 1 | LP1 | NT
LP1Y-CHWS-033032-07 | BU | 24 | 40 | 150 |  |  | 5307532L1 | 24 IN - 40 - 150 - HALF BU ONE FLANGE ONLY | 0.5 | 2 |  | medium | DI (ductile iron) not in material reference table; EXTD GO indicates extended gear operator | 28.8 | 1 | 1 | 0 | 0 | 14.4 | EA | Default | Y | TFS00B105MMPP | NE |  | NO | NO | 108 | LP1Y-CHWS-033032-07 | LP1Y 24" CS CHWS (6) (108) 033032 | TFS00B105MM | TFS | 6 |  | B1LG | LP1Y-DI-00000033 | 3 | CHWS | 1 OF 1 | LP1 | NT
LP1Y-CHWS-033032-07 | BU | 24 | 40 | 150 |  |  | 5307532L1 | 24 IN - 40 - 150 - HALF BU ONE FLANGE ONLY | 0.5 | 2 |  | medium | DI (ductile iron) not in material reference table; EXTD GO indicates extended gear operator | 28.8 | 1 | 1 | 0 | 0 | 14.4 | EA | Default | Y | TFS00B105MMPP | NE |  | NO | NO | 108 | LP1Y-CHWS-033032-07 | LP1Y 24" CS CHWS (6) (108) 033032 | TFS00B105MM | TFS | 6 |  | B1LG | LP1Y-DI-00000033 | 3 | CHWS | 1 OF 1 | LP1 | NT
LP1Y-CHWS-033032-07 | BU | 24 | 40 | 150 |  |  | 5307532L1 | 24 IN - 40 - 150 - HALF BU ONE FLANGE ONLY | 0.5 | 2 |  | medium | DI (ductile iron) not in material reference table; EXTD GO indicates extended gear operator | 28.8 | 1 | 1 | 0 | 0 | 14.4 | EA | Default | Y | TFS00B105MMPP | NE |  | NO | NO | 108 | LP1Y-CHWS-033032-07 | LP1Y 24" CS CHWS (6) (108) 033032 | TFS00B105MM | TFS | 6 |  | B1LG | LP1Y-DI-00000033 | 3 | CHWS | 1 OF 1 | LP1 | NT
LP1Y-CHWS-033032-07 | VBFL | 18 |  | 150 |  |  | 5307532L1 | BUTTERFLY 150# DI, THD LUG ALBR EPDM EXTD GO - 5307532L1 | 1 | 2 |  | medium | DI (ductile iron) not in material reference table; EXTD GO indicates extended gear operator | 6.7 | 1 | 1 | 0 | 0 | 6.7 | EA | Default | Y | TFS00B105MMPP | NE |  | NO | NO | 108 | LP1Y-CHWS-033032-07 | LP1Y 24" CS CHWS (6) (108) 033032 | TFS00B105MM | TFS | 6 |  | B1LG | LP1Y-DI-00000033 | 3 | CHWS | 1 OF 1 | LP1 | NT
LP1Y-CHWS-033032-07 | BU | 18 | 40 | 150 |  |  | 5307532L1 | 18 IN - 40 - 150 - HALF BU ONE FLANGE ONLY | 0.5 | 2 |  | medium | DI (ductile iron) not in material reference table; EXTD GO indicates extended gear operator | 26.1 | 1 | 1 | 0 | 0 | 13.05 | EA | Default | Y | TFS00B105MMPP | NE |  | NO | NO | 108 | LP1Y-CHWS-033032-07 | LP1Y 24" CS CHWS (6) (108) 033032 | TFS00B105MM | TFS | 6 |  | B1LG | LP1Y-DI-00000033 | 3 | CHWS | 1 OF 1 | LP1 | NT
LP1Y-CHWS-033032-07 | BU | 18 | 40 | 150 |  |  | 5307532L1 | 18 IN - 40 - 150 - HALF BU ONE FLANGE ONLY | 0.5 | 2 |  | medium | DI (ductile iron) not in material reference table; EXTD GO indicates extended gear operator | 26.1 | 1 | 1 | 0 | 0 | 13.05 | EA | Default | Y | TFS00B105MMPP | NE |  | NO | NO | 108 | LP1Y-CHWS-033032-07 | LP1Y 24" CS CHWS (6) (108) 033032 | TFS00B105MM | TFS | 6 |  | B1LG | LP1Y-DI-00000033 | 3 | CHWS | 1 OF 1 | LP1 | NT
LP1Y-CHWS-033032-07 | VBFL | 18 |  | 150 |  |  | 5307532 | BUTTERFLY 150# DI, THD LUG ALBR EPDM GO - 5307532 | 1 | 2 |  | medium | DI (ductile iron) not in material reference table | 6.7 | 1 | 1 | 0 | 0 | 6.7 | EA | Default | Y | TFS00B105MMPP | NE |  | NO | NO | 108 | LP1Y-CHWS-033032-07 | LP1Y 24" CS CHWS (6) (108) 033032 | TFS00B105MM | TFS | 6 |  | B1LG | LP1Y-DI-00000033 | 3 | CHWS | 1 OF 1 | LP1 | NT
LP1Y-CHWS-033032-07 | BU | 18 | 40 | 150 |  |  | 5307532 | 18 IN - 40 - 150 - HALF BU ONE FLANGE ONLY | 0.5 | 2 |  | medium | DI (ductile iron) not in material reference table | 26.1 | 1 | 1 | 0 | 0 | 13.05 | EA | Default | Y | TFS00B105MMPP | NE |  | NO | NO | 108 | LP1Y-CHWS-033032-07 | LP1Y 24" CS CHWS (6) (108) 033032 | TFS00B105MM | TFS | 6 |  | B1LG | LP1Y-DI-00000033 | 3 | CHWS | 1 OF 1 | LP1 | NT
LP1Y-CHWS-033032-07 | BU | 18 | 40 | 150 |  |  | 5307532 | 18 IN - 40 - 150 - HALF BU ONE FLANGE ONLY | 0.5 | 2 |  | medium | DI (ductile iron) not in material reference table | 26.1 | 1 | 1 | 0 | 0 | 13.05 | EA | Default | Y | TFS00B105MMPP | NE |  | NO | NO | 108 | LP1Y-CHWS-033032-07 | LP1Y 24" CS CHWS (6) (108) 033032 | TFS00B105MM | TFS | 6 |  | B1LG | LP1Y-DI-00000033 | 3 | CHWS | 1 OF 1 | LP1 | NT
LP1Y-CHWS-033032-07 | FLGB | 18 |  | 150 | CS | CARBON STL | 5615476 | FLG BLIND 150# RF STL A105 - 5615476 | 1 | 2 |  | high |  | 1.8 | 1 | 1 | 0 | 0 | 1.8 | EA | Default | Y | TFS00B105MMPP | NE |  | NO | NO | 108 | LP1Y-CHWS-033032-07 | LP1Y 24" CS CHWS (6) (108) 033032 | TFS00B105MM | TFS | 6 |  | B1LG | LP1Y-DI-00000033 | 3 | CHWS | 1 OF 1 | LP1 | NT
LP1Y-CHWS-033032-07 | BU | 18 | STD | 150 | CS | CARBON STL | 5615476 | 18 IN - STD - 150 - CS - HALF BU ONE FLANGE ONLY | 0.5 | 2 |  | high |  | 26.1 | 1 | 1 | 0 | 0 | 13.05 | EA | Default | Y | TFS00B105MMPP | NE |  | NO | NO | 108 | LP1Y-CHWS-033032-07 | LP1Y 24" CS CHWS (6) (108) 033032 | TFS00B105MM | TFS | 6 |  | B1LG | LP1Y-DI-00000033 | 3 | CHWS | 1 OF 1 | LP1 | NT
LP1Y-CHWS-033032-07 | VBL | 1 |  | 2000 | SS | STAINLESS | 5059278L0 | BALL 2000# CWP SCRD STL, 2-PC 316 RP EXTD STEM, HNDL OP - 5059278L0 | 1 | 2 |  | high |  | 0.7 | 1 | 1.425 | 0 | 0 | 0.997 | EA | Default | Y | TFS00B105MMPP | NE |  | NO | NO | 108 | LP1Y-CHWS-033032-07 | LP1Y 24" CS CHWS (6) (108) 033032 | TFS00B105MM | TFS | 6 |  | B1LG | LP1Y-DI-00000033 | 3 | CHWS | 1 OF 1 | LP1 | NT
LP1Y-CHWS-033032-07 | VBL | 1 |  | 2000 | SS | STAINLESS | 5059278L0 | BALL 2000# CWP SCRD STL, 2-PC 316 RP EXTD STEM, HNDL OP - 5059278L0 | 1 | 2 |  | high |  | 0.7 | 1 | 1.425 | 0 | 0 | 0.997 | EA | Default | Y | TFS00B105MMPP | NE |  | NO | NO | 108 | LP1Y-CHWS-033032-07 | LP1Y 24" CS CHWS (6) (108) 033032 | TFS00B105MM | TFS | 6 |  | B1LG | LP1Y-DI-00000033 | 3 | CHWS | 1 OF 1 | LP1 | NT
LP1Y-CHWS-033032-07 | SCRD | 1 | 40 | 2000 | SS | STAINLESS | 5059278L0 | 1 IN - 40 - 2000 - SS - SCRD | 1 | 2 |  | high |  | 0.2 | 1 | 1.425 | 0.1 | 0 | 0.385 | EA | Default | Y | TFS00B105MMPP | NE |  | NO | NO | 108 | LP1Y-CHWS-033032-07 | LP1Y 24" CS CHWS (6) (108) 033032 | TFS00B105MM | TFS | 6 |  | B1LG | LP1Y-DI-00000033 | 3 | CHWS | 1 OF 1 | LP1 | NT
LP1Y-CHWS-033032-07 | THRD | 1 | 40 | 2000 | SS | STAINLESS | 5059278L0 | 1 IN - 40 - 2000 - SS - THRD | 1 | 2 |  | high |  | 0.16 | 1 | 1.425 | 0 | 0 | 0.228 | EA | Default | Y | TFS00B105MMPP | NE |  | NO | NO | 108 | LP1Y-CHWS-033032-07 | LP1Y 24" CS CHWS (6) (108) 033032 | TFS00B105MM | TFS | 6 |  | B1LG | LP1Y-DI-00000033 | 3 | CHWS | 1 OF 1 | LP1 | NT
LP1Y-CHWS-033032-07 | SCRD | 1 | 40 | 2000 | SS | STAINLESS | 5059278L0 | 1 IN - 40 - 2000 - SS - SCRD | 1 | 2 |  | high |  | 0.2 | 1 | 1.425 | 0.1 | 0 | 0.385 | EA | Default | Y | TFS00B105MMPP | NE |  | NO | NO | 108 | LP1Y-CHWS-033032-07 | LP1Y 24" CS CHWS (6) (108) 033032 | TFS00B105MM | TFS | 6 |  | B1LG | LP1Y-DI-00000033 | 3 | CHWS | 1 OF 1 | LP1 | NT
LP1Y-CHWS-033032-07 | THRD | 1 | 40 | 2000 | SS | STAINLESS | 5059278L0 | 1 IN - 40 - 2000 - SS - THRD | 1 | 2 |  | high |  | 0.16 | 1 | 1.425 | 0 | 0 | 0.228 | EA | Default | Y | TFS00B105MMPP | NE |  | NO | NO | 108 | LP1Y-CHWS-033032-07 | LP1Y 24" CS CHWS (6) (108) 033032 | TFS00B105MM | TFS | 6 |  | B1LG | LP1Y-DI-00000033 | 3 | CHWS | 1 OF 1 | LP1 | NT
LP1Y-CHWS-033032-07 | SCRD | 1 | 40 | 2000 | SS | STAINLESS | 5059278L0 | 1 IN - 40 - 2000 - SS - SCRD | 1 | 2 |  | high |  | 0.2 | 1 | 1.425 | 0.1 | 0 | 0.385 | EA | Default | Y | TFS00B105MMPP | NE |  | NO | NO | 108 | LP1Y-CHWS-033032-07 | LP1Y 24" CS CHWS (6) (108) 033032 | TFS00B105MM | TFS | 6 |  | B1LG | LP1Y-DI-00000033 | 3 | CHWS | 1 OF 1 | LP1 | NT
LP1Y-CHWS-033032-07 | THRD | 1 | 40 | 2000 | SS | STAINLESS | 5059278L0 | 1 IN - 40 - 2000 - SS - THRD | 1 | 2 |  | high |  | 0.16 | 1 | 1.425 | 0 | 0 | 0.228 | EA | Default | Y | TFS00B105MMPP | NE |  | NO | NO | 108 | LP1Y-CHWS-033032-07 | LP1Y 24" CS CHWS (6) (108) 033032 | TFS00B105MM | TFS | 6 |  | B1LG | LP1Y-DI-00000033 | 3 | CHWS | 1 OF 1 | LP1 | NT
LP1Y-CHWS-033032-07 | SCRD | 1 | 40 | 2000 | SS | STAINLESS | 5059278L0 | 1 IN - 40 - 2000 - SS - SCRD | 1 | 2 |  | high |  | 0.2 | 1 | 1.425 | 0.1 | 0 | 0.385 | EA | Default | Y | TFS00B105MMPP | NE |  | NO | NO | 108 | LP1Y-CHWS-033032-07 | LP1Y 24" CS CHWS (6) (108) 033032 | TFS00B105MM | TFS | 6 |  | B1LG | LP1Y-DI-00000033 | 3 | CHWS | 1 OF 1 | LP1 | NT
LP1Y-CHWS-033032-07 | THRD | 1 | 40 | 2000 | SS | STAINLESS | 5059278L0 | 1 IN - 40 - 2000 - SS - THRD | 1 | 2 |  | high |  | 0.16 | 1 | 1.425 | 0 | 0 | 0.228 | EA | Default | Y | TFS00B105MMPP | NE |  | NO | NO | 108 | LP1Y-CHWS-033032-07 | LP1Y 24" CS CHWS (6) (108) 033032 | TFS00B105MM | TFS | 6 |  | B1LG | LP1Y-DI-00000033 | 3 | CHWS | 1 OF 1 | LP1 | NT
LP1Y-CHWS-033032-07 | FS | 24 |  | 5IGC-24-02-L | CS | CARBON STL | 5IGC-24-02-L | 5IGC, INSULATED PIPE GUIDE COLD SERV, 24" PIPE W/ 2" INSUL - 5IGC-24-02-L | 1 | 2 |  | medium | Component not in reference table — classified as FS by fallback rule; client-specific support item code | 12 | 1 | 1 | 0 | 0 | 12 | EA | Default | Y | TFS00B105MMPP | NE |  | NO | NO | 108 | LP1Y-CHWS-033032-07 | LP1Y 24" CS CHWS (6) (108) 033032 | TFS00B105MM | TFS | 6 |  | B1LG | LP1Y-DI-00000033 | 3 | CHWS | 1 OF 1 | LP1 | NT
LP1Y-CHWS-033032-07 | FS | 24 |  | 5IGC-24-02 | CS | CARBON STL | 5IGC-24-02 | 5IGC, INSULATED PIPE GUIDE COLD SERV, 24" PIPE W/ 2" INSUL - 5IGC-24-02 | 1 | 2 |  | medium | Component not in reference table — classified as FS by fallback rule; client-specific support item code | 12 | 1 | 1 | 0 | 0 | 12 | EA | Default | Y | TFS00B105MMPP | NE |  | NO | NO | 108 | LP1Y-CHWS-033032-07 | LP1Y 24" CS CHWS (6) (108) 033032 | TFS00B105MM | TFS | 6 |  | B1LG | LP1Y-DI-00000033 | 3 | CHWS | 1 OF 1 | LP1 | NT
LP1Y-CHWS-033032-07 | FS | 24 |  | 5IGC-24-02 | CS | CARBON STL | 5IGC-24-02 | 5IGC, INSULATED PIPE GUIDE COLD SERV, 24" PIPE W/ 2" INSUL - 5IGC-24-02 | 1 | 2 |  | medium | Component not in reference table — classified as FS by fallback rule; client-specific support item code | 12 | 1 | 1 | 0 | 0 | 12 | EA | Default | Y | TFS00B105MMPP | NE |  | NO | NO | 108 | LP1Y-CHWS-033032-07 | LP1Y 24" CS CHWS (6) (108) 033032 | TFS00B105MM | TFS | 6 |  | B1LG | LP1Y-DI-00000033 | 3 | CHWS | 1 OF 1 | LP1 | NT
LP1Y-CHWS-033032-07 | FS | 24 |  | 5ISC-24-02 | CS | CARBON STL | 5ISC-24-02 | 5ISC, INSULATED SUPPORT COLD SERV, 24" PIPE W/ 2" INSUL - 5ISC-24-02 | 1 | 2 |  | medium | Component not in reference table — classified as FS by fallback rule; client-specific support item code | 12 | 1 | 1 | 0 | 0 | 12 | EA | Default | Y | TFS00B105MMPP | NE |  | NO | NO | 108 | LP1Y-CHWS-033032-07 | LP1Y 24" CS CHWS (6) (108) 033032 | TFS00B105MM | TFS | 6 |  | B1LG | LP1Y-DI-00000033 | 3 | CHWS | 1 OF 1 | LP1 | NT
LP1Y-CHWS-033032-07 | FS | 18 |  | 5ISC-18-15 | CS | CARBON STL | 5ISC-18-15 | 5ISC, INSULATED SUPPORT COLD SERV, 18" PIPE W/ 1-1/2" INSUL - 5ISC-18-15 | 1 | 2 |  | medium | Component not in reference table — classified as FS by fallback rule; client-specific support item code | 9 | 1 | 1 | 0 | 0 | 9 | EA | Default | Y | TFS00B105MMPP | NE |  | NO | NO | 108 | LP1Y-CHWS-033032-07 | LP1Y 24" CS CHWS (6) (108) 033032 | TFS00B105MM | TFS | 6 |  | B1LG | LP1Y-DI-00000033 | 3 | CHWS | 1 OF 1 | LP1 | NT
LP1Y-CHWS-033032-07 | FS | 18 |  | 5ISC-18-15 | CS | CARBON STL | 5ISC-18-15 | 5ISC, INSULATED SUPPORT COLD SERV, 18" PIPE W/ 1-1/2" INSUL - 5ISC-18-15 | 1 | 2 |  | medium | Component not in reference table — classified as FS by fallback rule; client-specific support item code | 9 | 1 | 1 | 0 | 0 | 9 | EA | Default | Y | TFS00B105MMPP | NE |  | NO | NO | 108 | LP1Y-CHWS-033032-07 | LP1Y 24" CS CHWS (6) (108) 033032 | TFS00B105MM | TFS | 6 |  | B1LG | LP1Y-DI-00000033 | 3 | CHWS | 1 OF 1 | LP1 | NT
LP1Y-CHWS-033032-07 | FS | 18 |  | 5IGC-18-15 | CS | CARBON STL | 5IGC-18-15 | 5IGC, INSULATED PIPE GUIDE COLD SERV, 18" PIPE W/ 1-1/2" INSUL - 5IGC-18-15 | 1 | 2 |  | medium | Component not in reference table — classified as FS by fallback rule; client-specific support item code | 9 | 1 | 1 | 0 | 0 | 9 | EA | Default | Y | TFS00B105MMPP | NE |  | NO | NO | 108 | LP1Y-CHWS-033032-07 | LP1Y 24" CS CHWS (6) (108) 033032 | TFS00B105MM | TFS | 6 |  | B1LG | LP1Y-DI-00000033 | 3 | CHWS | 1 OF 1 | LP1 | NT
LP1Y-CHWS-033032-08 | PIPE | 24 | STD |  | CS | CARBON STL | 5356649 | PIPE STD WT ERW STL A53-B - Fab Pipe Handling | 34.1 | 1 |  | high |  | 1.15 | 1.4 | 1 | 0 | 0 | 54.901 | LFP | Default | Y | TFS00B106MMPP | NE | 22-MAR-2026 18:26:44 | NO | NO | 108 | LP1Y-CHWS-033032-08 | LP1Y 24" CS CHWS (6) (108) 033032 | TFS00B106MM | TFS | 6 |  | BILG | LP1Y-DI-00000033 | 3 | CHWS | 1 OF 1 | LP1 | NT
LP1Y-CHWS-033032-08 | PIPE | 18 | STD |  | CS | CARBON STL | 5356649 | PIPE STD WT ERW STL A53-B - Fab Pipe Handling | 95.2 | 1 |  | high |  | 0.88 | 1.4 | 1 | 0 | 0 | 117.286 | LFP | Default | Y | TFS00B106MMPP | NE | 22-MAR-2026 18:26:44 | NO | NO | 108 | LP1Y-CHWS-033032-08 | LP1Y 24" CS CHWS (6) (108) 033032 | TFS00B106MM | TFS | 6 |  | BILG | LP1Y-DI-00000033 | 3 | CHWS | 1 OF 1 | LP1 | NT
LP1Y-CHWS-033032-08 | TEE | 24x24 | STD |  | CS | CARBON STL | 5374123 | TEE STD WT STL A234 WPB - 5374123 | 1 | 2 |  | high |  | 2.4 | 1 | 1 | 0 | 0 | 2.4 | EA | Default | Y | TFS00B106MMPP | NE | 22-MAR-2026 18:26:44 | NO | NO | 108 | LP1Y-CHWS-033032-08 | LP1Y 24" CS CHWS (6) (108) 033032 | TFS00B106MM | TFS | 6 |  | BILG | LP1Y-DI-00000033 | 3 | CHWS | 1 OF 1 | LP1 | NT
LP1Y-CHWS-033032-08 | BW | 24 | STD |  | CS | CARBON STL | 5374123 | 24 IN - STD - CS - BW | 1 | 1 |  | high |  | 6.9 | 1.25 | 1 | 2.6 | 2.04 | 13.265 | EA | Default | Y | TFS00B106MMPP | NE | 22-MAR-2026 18:26:44 | NO | NO | 108 | LP1Y-CHWS-033032-08 | LP1Y 24" CS CHWS (6) (108) 033032 | TFS00B106MM | TFS | 6 |  | BILG | LP1Y-DI-00000033 | 3 | CHWS | 1 OF 1 | LP1 | NT
LP1Y-CHWS-033032-08 | BW | 24 | STD |  | CS | CARBON STL | 5374123 | 24 IN - STD - CS - BW | 1 | 1 |  | high |  | 6.9 | 1.25 | 1 | 2.6 | 2.04 | 13.265 | EA | Default | Y | TFS00B106MMPP | NE | 22-MAR-2026 18:26:44 | NO | NO | 108 | LP1Y-CHWS-033032-08 | LP1Y 24" CS CHWS (6) (108) 033032 | TFS00B106MM | TFS | 6 |  | BILG | LP1Y-DI-00000033 | 3 | CHWS | 1 OF 1 | LP1 | NT
LP1Y-CHWS-033032-08 | BW | 24 | STD |  | CS | CARBON STL | 5374123 | 24 IN - STD - CS - BW | 1 | 1 |  | high |  | 6.9 | 1.25 | 1 | 2.6 | 2.04 | 13.265 | EA | Default | Y | TFS00B106MMPP | NE | 22-MAR-2026 18:26:44 | NO | NO | 108 | LP1Y-CHWS-033032-08 | LP1Y 24" CS CHWS (6) (108) 033032 | TFS00B106MM | TFS | 6 |  | BILG | LP1Y-DI-00000033 | 3 | CHWS | 1 OF 1 | LP1 | NT
LP1Y-CHWS-033032-08 | RED | 24x18 | STD |  | CS | CARBON STL | 5374126 | REDUCER ECC STD WT STL A234 WPB - 5374126 | 1 | 2 |  | high |  | 1.8 | 1 | 1 | 0 | 0 | 1.8 | EA | Default | Y | TFS00B106MMPP | NE | 22-MAR-2026 18:26:44 | NO | NO | 108 | LP1Y-CHWS-033032-08 | LP1Y 24" CS CHWS (6) (108) 033032 | TFS00B106MM | TFS | 6 |  | BILG | LP1Y-DI-00000033 | 3 | CHWS | 1 OF 1 | LP1 | NT
LP1Y-CHWS-033032-08 | BW | 24 | STD |  | CS | CARBON STL | 5374126 | 24 IN - STD - CS - BW | 1 | 1 |  | high |  | 6.9 | 1.25 | 1 | 2.6 | 2.04 | 13.265 | EA | Default | Y | TFS00B106MMPP | NE | 22-MAR-2026 18:26:44 | NO | NO | 108 | LP1Y-CHWS-033032-08 | LP1Y 24" CS CHWS (6) (108) 033032 | TFS00B106MM | TFS | 6 |  | BILG | LP1Y-DI-00000033 | 3 | CHWS | 1 OF 1 | LP1 | NT
LP1Y-CHWS-033032-08 | BW | 18 | STD |  | CS | CARBON STL | 5374126 | 18 IN - STD - CS - BW | 1 | 1 |  | high |  | 5.9 | 1.25 | 1 | 1.42 | 1.11 | 9.905 | EA | Default | Y | TFS00B106MMPP | NE | 22-MAR-2026 18:26:44 | NO | NO | 108 | LP1Y-CHWS-033032-08 | LP1Y 24" CS CHWS (6) (108) 033032 | TFS00B106MM | TFS | 6 |  | BILG | LP1Y-DI-00000033 | 3 | CHWS | 1 OF 1 | LP1 | NT
LP1Y-CHWS-033032-08 | FLG | 24 | STD | 150 | CS | CARBON STL | 5554402 | FLG WN 150# RF STL STD BORE A105 - 5554402 | 1 | 2 |  | high |  | 2.4 | 1 | 1 | 0 | 0 | 2.4 | EA | Default | Y | TFS00B106MMPP | NE | 22-MAR-2026 18:26:44 | NO | NO | 108 | LP1Y-CHWS-033032-08 | LP1Y 24" CS CHWS (6) (108) 033032 | TFS00B106MM | TFS | 6 |  | BILG | LP1Y-DI-00000033 | 3 | CHWS | 1 OF 1 | LP1 | NT
LP1Y-CHWS-033032-08 | FLG | 24 | STD | 150 | CS | CARBON STL | 5554402 | FLG WN 150# RF STL STD BORE A105 - 5554402 | 1 | 2 |  | high |  | 2.4 | 1 | 1 | 0 | 0 | 2.4 | EA | Default | Y | TFS00B106MMPP | NE | 22-MAR-2026 18:26:44 | NO | NO | 108 | LP1Y-CHWS-033032-08 | LP1Y 24" CS CHWS (6) (108) 033032 | TFS00B106MM | TFS | 6 |  | BILG | LP1Y-DI-00000033 | 3 | CHWS | 1 OF 1 | LP1 | NT
LP1Y-CHWS-033032-08 | FLG | 24 | STD | 150 | CS | CARBON STL | 5554402 | FLG WN 150# RF STL STD BORE A105 - 5554402 | 1 | 2 |  | high |  | 2.4 | 1 | 1 | 0 | 0 | 2.4 | EA | Default | Y | TFS00B106MMPP | NE | 22-MAR-2026 18:26:44 | NO | NO | 108 | LP1Y-CHWS-033032-08 | LP1Y 24" CS CHWS (6) (108) 033032 | TFS00B106MM | TFS | 6 |  | BILG | LP1Y-DI-00000033 | 3 | CHWS | 1 OF 1 | LP1 | NT
LP1Y-CHWS-033032-08 | BU | 24 | STD | 150 | CS | CARBON STL | 5554402 | 24 IN - STD - 150 - CS - HALF BU ONE FLANGE ONLY | 0.5 | 2 |  | high |  | 28.8 | 1 | 1 | 0 | 0 | 14.4 | EA | Default | Y | TFS00B106MMPP | NE | 22-MAR-2026 18:26:44 | NO | NO | 108 | LP1Y-CHWS-033032-08 | LP1Y 24" CS CHWS (6) (108) 033032 | TFS00B106MM | TFS | 6 |  | BILG | LP1Y-DI-00000033 | 3 | CHWS | 1 OF 1 | LP1 | NT
LP1Y-CHWS-033032-08 | BW | 24 | STD | 150 | CS | CARBON STL | 5554402 | 24 IN - STD - 150 - CS - BW | 1 | 1 |  | high |  | 6.9 | 1.25 | 1 | 2.6 | 2.04 | 13.265 | EA | Default | Y | TFS00B106MMPP | NE | 22-MAR-2026 18:26:44 | NO | NO | 108 | LP1Y-CHWS-033032-08 | LP1Y 24" CS CHWS (6) (108) 033032 | TFS00B106MM | TFS | 6 |  | BILG | LP1Y-DI-00000033 | 3 | CHWS | 1 OF 1 | LP1 | NT
LP1Y-CHWS-033032-08 | BU | 24 | STD | 150 | CS | CARBON STL | 5554402 | 24 IN - STD - 150 - CS - HALF BU ONE FLANGE ONLY | 0.5 | 2 |  | high |  | 28.8 | 1 | 1 | 0 | 0 | 14.4 | EA | Default | Y | TFS00B106MMPP | NE | 22-MAR-2026 18:26:44 | NO | NO | 108 | LP1Y-CHWS-033032-08 | LP1Y 24" CS CHWS (6) (108) 033032 | TFS00B106MM | TFS | 6 |  | BILG | LP1Y-DI-00000033 | 3 | CHWS | 1 OF 1 | LP1 | NT
LP1Y-CHWS-033032-08 | BW | 24 | STD | 150 | CS | CARBON STL | 5554402 | 24 IN - STD - 150 - CS - BW | 1 | 1 |  | high |  | 6.9 | 1.25 | 1 | 2.6 | 2.04 | 13.265 | EA | Default | Y | TFS00B106MMPP | NE | 22-MAR-2026 18:26:44 | NO | NO | 108 | LP1Y-CHWS-033032-08 | LP1Y 24" CS CHWS (6) (108) 033032 | TFS00B106MM | TFS | 6 |  | BILG | LP1Y-DI-00000033 | 3 | CHWS | 1 OF 1 | LP1 | NT
LP1Y-CHWS-033032-08 | BU | 24 | STD | 150 | CS | CARBON STL | 5554402 | 24 IN - STD - 150 - CS - HALF BU ONE FLANGE ONLY | 0.5 | 2 |  | high |  | 28.8 | 1 | 1 | 0 | 0 | 14.4 | EA | Default | Y | TFS00B106MMPP | NE | 22-MAR-2026 18:26:44 | NO | NO | 108 | LP1Y-CHWS-033032-08 | LP1Y 24" CS CHWS (6) (108) 033032 | TFS00B106MM | TFS | 6 |  | BILG | LP1Y-DI-00000033 | 3 | CHWS | 1 OF 1 | LP1 | NT
LP1Y-CHWS-033032-08 | BW | 24 | STD | 150 | CS | CARBON STL | 5554402 | 24 IN - STD - 150 - CS - BW | 1 | 1 |  | high |  | 6.9 | 1.25 | 1 | 2.6 | 2.04 | 13.265 | EA | Default | Y | TFS00B106MMPP | NE | 22-MAR-2026 18:26:44 | NO | NO | 108 | LP1Y-CHWS-033032-08 | LP1Y 24" CS CHWS (6) (108) 033032 | TFS00B106MM | TFS | 6 |  | BILG | LP1Y-DI-00000033 | 3 | CHWS | 1 OF 1 | LP1 | NT
LP1Y-CHWS-033032-08 | FLG | 18 | STD | 150 | CS | CARBON STL | 5554402 | FLG WN 150# RF STL STD BORE A105 - 5554402 | 1 | 2 |  | high |  | 1.8 | 1 | 1 | 0 | 0 | 1.8 | EA | Default | Y | TFS00B106MMPP | NE | 22-MAR-2026 18:26:44 | NO | NO | 108 | LP1Y-CHWS-033032-08 | LP1Y 24" CS CHWS (6) (108) 033032 | TFS00B106MM | TFS | 6 |  | BILG | LP1Y-DI-00000033 | 3 | CHWS | 1 OF 1 | LP1 | NT
LP1Y-CHWS-033032-08 | FLG | 18 | STD | 150 | CS | CARBON STL | 5554402 | FLG WN 150# RF STL STD BORE A105 - 5554402 | 1 | 2 |  | high |  | 1.8 | 1 | 1 | 0 | 0 | 1.8 | EA | Default | Y | TFS00B106MMPP | NE | 22-MAR-2026 18:26:44 | NO | NO | 108 | LP1Y-CHWS-033032-08 | LP1Y 24" CS CHWS (6) (108) 033032 | TFS00B106MM | TFS | 6 |  | BILG | LP1Y-DI-00000033 | 3 | CHWS | 1 OF 1 | LP1 | NT
LP1Y-CHWS-033032-08 | BU | 18 | STD | 150 | CS | CARBON STL | 5554402 | 18 IN - STD - 150 - CS - HALF BU ONE FLANGE ONLY | 0.5 | 2 |  | high |  | 26.1 | 1 | 1 | 0 | 0 | 13.05 | EA | Default | Y | TFS00B106MMPP | NE | 22-MAR-2026 18:26:44 | NO | NO | 108 | LP1Y-CHWS-033032-08 | LP1Y 24" CS CHWS (6) (108) 033032 | TFS00B106MM | TFS | 6 |  | BILG | LP1Y-DI-00000033 | 3 | CHWS | 1 OF 1 | LP1 | NT
LP1Y-CHWS-033032-08 | BW | 18 | STD | 150 | CS | CARBON STL | 5554402 | 18 IN - STD - 150 - CS - BW | 1 | 1 |  | high |  | 5.9 | 1.25 | 1 | 1.42 | 1.11 | 9.905 | EA | Default | Y | TFS00B106MMPP | NE | 22-MAR-2026 18:26:44 | NO | NO | 108 | LP1Y-CHWS-033032-08 | LP1Y 24" CS CHWS (6) (108) 033032 | TFS00B106MM | TFS | 6 |  | BILG | LP1Y-DI-00000033 | 3 | CHWS | 1 OF 1 | LP1 | NT
LP1Y-CHWS-033032-08 | BU | 18 | STD | 150 | CS | CARBON STL | 5554402 | 18 IN - STD - 150 - CS - HALF BU ONE FLANGE ONLY | 0.5 | 2 |  | high |  | 26.1 | 1 | 1 | 0 | 0 | 13.05 | EA | Default | Y | TFS00B106MMPP | NE | 22-MAR-2026 18:26:44 | NO | NO | 108 | LP1Y-CHWS-033032-08 | LP1Y 24" CS CHWS (6) (108) 033032 | TFS00B106MM | TFS | 6 |  | BILG | LP1Y-DI-00000033 | 3 | CHWS | 1 OF 1 | LP1 | NT
LP1Y-CHWS-033032-08 | BW | 18 | STD | 150 | CS | CARBON STL | 5554402 | 18 IN - STD - 150 - CS - BW | 1 | 1 |  | high |  | 5.9 | 1.25 | 1 | 1.42 | 1.11 | 9.905 | EA | Default | Y | TFS00B106MMPP | NE | 22-MAR-2026 18:26:44 | NO | NO | 108 | LP1Y-CHWS-033032-08 | LP1Y 24" CS CHWS (6) (108) 033032 | TFS00B106MM | TFS | 6 |  | BILG | LP1Y-DI-00000033 | 3 | CHWS | 1 OF 1 | LP1 | NT
LP1Y-CHWS-033032-08 | BOLT | 1.25 |  |  | CR1 | A335-P1,2,3,11,12 | 5675649 | CAP SCREW HEX HEAD CR-MO A193 GR B7 UNC - 4.75 in. Length - 5675649 | 40 | 2 |  | high |  | 0.4 | 1 | 1.23 | 0 | 0 | 19.68 | EA | Default | Y | TFS00B106MMPP | NE | 22-MAR-2026 18:26:44 | NO | NO | 108 | LP1Y-CHWS-033032-08 | LP1Y 24" CS CHWS (6) (108) 033032 | TFS00B106MM | TFS | 6 |  | BILG | LP1Y-DI-00000033 | 3 | CHWS | 1 OF 1 | LP1 | NT
LP1Y-CHWS-033032-08 | BOLT | 1.125 |  |  | CR1 | A335-P1,2,3,11,12 | 5675649 | CAP SCREW HEX HEAD CR-MO A193 GR B7 UNC - 3.5 in. Length - 5675649 | 32 | 2 |  | high | [9 empty] | Y | TFS00B106MMPP | NE | 22-MAR-2026 18:26:44 | NO | NO | 108 | LP1Y-CHWS-033032-08 | LP1Y 24" CS CHWS (6) (108) 033032 | TFS00B106MM | TFS | 6 |  | BILG | LP1Y-DI-00000033 | 3 | CHWS | 1 OF 1 | LP1 | NT
LP1Y-CHWS-033032-08 | VBFL | 24 |  | 150 |  |  | 5307532L1 | BUTTERFLY 150# DI, THD LUG ALBR EPDM EXTD GO - 5307532L1 | 1 | 2 |  | high |  | 8.5 | 1 | 1 | 0 | 0 | 8.5 | EA | Default | Y | TFS00B106MMPP | NE | 22-MAR-2026 18:26:44 | NO | NO | 108 | LP1Y-CHWS-033032-08 | LP1Y 24" CS CHWS (6) (108) 033032 | TFS00B106MM | TFS | 6 |  | BILG | LP1Y-DI-00000033 | 3 | CHWS | 1 OF 1 | LP1 | NT
LP1Y-CHWS-033032-08 | BU | 24 | 40 | 150 |  |  | 5307532L1 | 24 IN - 40 - 150 - HALF BU ONE FLANGE ONLY | 0.5 | 2 |  | high |  | 28.8 | 1 | 1 | 0 | 0 | 14.4 | EA | Default | Y | TFS00B106MMPP | NE | 22-MAR-2026 18:26:44 | NO | NO | 108 | LP1Y-CHWS-033032-08 | LP1Y 24" CS CHWS (6) (108) 033032 | TFS00B106MM | TFS | 6 |  | BILG | LP1Y-DI-00000033 | 3 | CHWS | 1 OF 1 | LP1 | NT
LP1Y-CHWS-033032-08 | BU | 24 | 40 | 150 |  |  | 5307532L1 | 24 IN - 40 - 150 - HALF BU ONE FLANGE ONLY | 0.5 | 2 |  | high |  | 28.8 | 1 | 1 | 0 | 0 | 14.4 | EA | Default | Y | TFS00B106MMPP | NE | 22-MAR-2026 18:26:44 | NO | NO | 108 | LP1Y-CHWS-033032-08 | LP1Y 24" CS CHWS (6) (108) 033032 | TFS00B106MM | TFS | 6 |  | BILG | LP1Y-DI-00000033 | 3 | CHWS | 1 OF 1 | LP1 | NT
LP1Y-CHWS-033032-08 | VBFL | 18 |  | 150 |  |  | 5307532L1 | BUTTERFLY 150# DI, THD LUG ALBR EPDM EXTD GO - 5307532L1 | 1 | 2 |  | high |  | 6.7 | 1 | 1 | 0 | 0 | 6.7 | EA | Default | Y | TFS00B106MMPP | NE | 22-MAR-2026 18:26:44 | NO | NO | 108 | LP1Y-CHWS-033032-08 | LP1Y 24" CS CHWS (6) (108) 033032 | TFS00B106MM | TFS | 6 |  | BILG | LP1Y-DI-00000033 | 3 | CHWS | 1 OF 1 | LP1 | NT
LP1Y-CHWS-033032-08 | BU | 18 | 40 | 150 |  |  | 5307532L1 | 18 IN - 40 - 150 - HALF BU ONE FLANGE ONLY | 0.5 | 2 |  | high |  | 26.1 | 1 | 1 | 0 | 0 | 13.05 | EA | Default | Y | TFS00B106MMPP | NE | 22-MAR-2026 18:26:44 | NO | NO | 108 | LP1Y-CHWS-033032-08 | LP1Y 24" CS CHWS (6) (108) 033032 | TFS00B106MM | TFS | 6 |  | BILG | LP1Y-DI-00000033 | 3 | CHWS | 1 OF 1 | LP1 | NT
LP1Y-CHWS-033032-08 | BU | 18 | 40 | 150 |  |  | 5307532L1 | 18 IN - 40 - 150 - HALF BU ONE FLANGE ONLY | 0.5 | 2 |  | high |  | 26.1 | 1 | 1 | 0 | 0 | 13.05 | EA | Default | Y | TFS00B106MMPP | NE | 22-MAR-2026 18:26:44 | NO | NO | 108 | LP1Y-CHWS-033032-08 | LP1Y 24" CS CHWS (6) (108) 033032 | TFS00B106MM | TFS | 6 |  | BILG | LP1Y-DI-00000033 | 3 | CHWS | 1 OF 1 | LP1 | NT
LP1Y-CHWS-033032-08 | FS | 24 |  | 5IAC-24-02-C | CS | CARBON STL | 5IAC-24-02-C | 5IAC, INSULATED ANCHOR SUPPORT COLD SERV, 24" CS PIPE W/ 2" INSUL - 5IAC-24-02-C | 1 | 2 |  | medium | Component not in reference table — classified as FS by fallback rule | 12 | 1 | 1 | 0 | 0 | 12 | EA | Default | Y | TFS00B106MMPP | NE | 22-MAR-2026 18:26:44 | NO | NO | 108 | LP1Y-CHWS-033032-08 | LP1Y 24" CS CHWS (6) (108) 033032 | TFS00B106MM | TFS | 6 |  | BILG | LP1Y-DI-00000033 | 3 | CHWS | 1 OF 1 | LP1 | NT
LP1Y-CHWS-033032-08 | FS | 24 |  | 5ISC-24-02 | CS | CARBON STL | 5ISC-24-02 | 5ISC, INSULATED SUPPORT COLD SERV, 24" PIPE W/ 2" INSUL - 5ISC-24-02 | 1 | 2 |  | medium | Component not in reference table — classified as FS by fallback rule | 12 | 1 | 1 | 0 | 0 | 12 | EA | Default | Y | TFS00B106MMPP | NE | 22-MAR-2026 18:26:44 | NO | NO | 108 | LP1Y-CHWS-033032-08 | LP1Y 24" CS CHWS (6) (108) 033032 | TFS00B106MM | TFS | 6 |  | BILG | LP1Y-DI-00000033 | 3 | CHWS | 1 OF 1 | LP1 | NT
LP1Y-CHWS-033032-08 | FS | 18 |  | 5ISC-18-15 | CS | CARBON STL | 5ISC-18-15 | 5ISC, INSULATED SUPPORT COLD SERV, 18" PIPE W/ 1-1/2" INSUL - 5ISC-18-15 | 1 | 2 |  | medium | Component not in reference table — classified as FS by fallback rule | 9 | 1 | 1 | 0 | 0 | 9 | EA | Default | Y | TFS00B106MMPP | NE | 22-MAR-2026 18:26:44 | NO | NO | 108 | LP1Y-CHWS-033032-08 | LP1Y 24" CS CHWS (6) (108) 033032 | TFS00B106MM | TFS | 6 |  | BILG | LP1Y-DI-00000033 | 3 | CHWS | 1 OF 1 | LP1 | NT
LP1Y-CHWS-033032-08 | FS | 18 |  | 5ISC-18-15 | CS | CARBON STL | 5ISC-18-15 | 5ISC, INSULATED SUPPORT COLD SERV, 18" PIPE W/ 1-1/2" INSUL - 5ISC-18-15 | 1 | 2 |  | medium | Component not in reference table — classified as FS by fallback rule | 9 | 1 | 1 | 0 | 0 | 9 | EA | Default | Y | TFS00B106MMPP | NE | 22-MAR-2026 18:26:44 | NO | NO | 108 | LP1Y-CHWS-033032-08 | LP1Y 24" CS CHWS (6) (108) 033032 | TFS00B106MM | TFS | 6 |  | BILG | LP1Y-DI-00000033 | 3 | CHWS | 1 OF 1 | LP1 | NT
LP1Y-CHWS-033032-08 | FS | 18 |  | 5ISC-18-15 | CS | CARBON STL | 5ISC-18-15 | 5ISC, INSULATED SUPPORT COLD SERV, 18" PIPE W/ 1-1/2" INSUL - 5ISC-18-15 | 1 | 2 |  | medium | Component not in reference table — classified as FS by fallback rule | 9 | 1 | 1 | 0 | 0 | 9 | EA | Default | Y | TFS00B106MMPP | NE | 22-MAR-2026 18:26:44 | NO | NO | 108 | LP1Y-CHWS-033032-08 | LP1Y 24" CS CHWS (6) (108) 033032 | TFS00B106MM | TFS | 6 |  | BILG | LP1Y-DI-00000033 | 3 | CHWS | 1 OF 1 | LP1 | NT
LP1Y-CHWS-033032-08 | FS | 18 |  | 5IGC-18-15 | CS | CARBON STL | 5IGC-18-15 | 5IGC, INSULATED PIPE GUIDE COLD SERV, 18" PIPE W/ 1-1/2" INSUL - 5IGC-18-15 | 1 | 2 |  | medium | Component not in reference table — classified as FS by fallback rule | 9 | 1 | 1 | 0 | 0 | 9 | EA | Default | Y | TFS00B106MMPP | NE | 22-MAR-2026 18:26:44 | NO | NO | 108 | LP1Y-CHWS-033032-08 | LP1Y 24" CS CHWS (6) (108) 033032 | TFS00B106MM | TFS | 6 |  | BILG | LP1Y-DI-00000033 | 3 | CHWS | 1 OF 1 | LP1 | NT
LP1Y-CHWS-033032-08 | FS | 18 |  | 5IGC-18-15 | CS | CARBON STL | 5IGC-18-15 | 5IGC, INSULATED PIPE GUIDE COLD SERV, 18" PIPE W/ 1-1/2" INSUL - 5IGC-18-15 | 1 | 2 |  | medium | Component not in reference table — classified as FS by fallback rule | 9 | 1 | 1 | 0 | 0 | 9 | EA | Default | Y | TFS00B106MMPP | NE | 22-MAR-2026 18:26:44 | NO | NO | 108 | LP1Y-CHWS-033032-08 | LP1Y 24" CS CHWS (6) (108) 033032 | TFS00B106MM | TFS | 6 |  | BILG | LP1Y-DI-00000033 | 3 | CHWS | 1 OF 1 | LP1 | NT
LP1Y-CHWS-033038-08 | PIPE | 12 | STD |  | CS | CARBON STL | 5356649 | PIPE STD WT ERW STL A53-B - Fab Pipe Handling | 11.8 | 1 |  | high |  | 0.52 | 1.4 | 1 | 0 | 0 | 8.59 | LFP | Default | Y | TFS00W106MSPP | NE | 30-MAR-2026 21:14:44 | NO | NO | 108 | LP1Y-CHWS-033038-08 | LP1Y 12" CS CHWS (6) (108) 033038 | TFS00W106MM | TFS | 6 |  | BILG | LP1Y-DI-00000033 | 3 | CHWS | 1 OF 1 | LP1 | NT
LP1Y-CHWS-033038-08 | TOL | 12x1 |  | 3000 | CS | CARBON STL | 5514671 | THREDOLET 3000# STL A105 - 5514671 | 1 | 2 |  | high |  | 0.27 | 1 | 1 | 0 | 0 | 0.27 | EA | Default | Y | TFS00W106MSPP | NE | 30-MAR-2026 21:14:44 | NO | NO | 108 | LP1Y-CHWS-033038-08 | LP1Y 12" CS CHWS (6) (108) 033038 | TFS00W106MM | TFS | 6 |  | BILG | LP1Y-DI-00000033 | 3 | CHWS | 1 OF 1 | LP1 | NT
LP1Y-CHWS-033038-08 | OLW | 1 | 40 | 3000 | CS | CARBON STL | 5514671 | 1 IN - 40 - 3000 - CS - OLW | 1 | 2 |  | high |  | 2.5 | 1 | 1 | 0 | 0 | 2.5 | EA | Default | Y | TFS00W106MSPP | NE | 30-MAR-2026 21:14:44 | NO | NO | 108 | LP1Y-CHWS-033038-08 | LP1Y 12" CS CHWS (6) (108) 033038 | TFS00W106MM | TFS | 6 |  | BILG | LP1Y-DI-00000033 | 3 | CHWS | 1 OF 1 | LP1 | NT
LP1Y-CHWS-033038-08 | SCRD | 1 | 40 | 3000 | CS | CARBON STL | 5514671 | 1 IN - 40 - 3000 - CS - SCRD | 1 | 2 |  | high |  | 0.2 | 1 | 1 | 0.1 | 0 | 0.3 | EA | Default | Y | TFS00W106MSPP | NE | 30-MAR-2026 21:14:44 | NO | NO | 108 | LP1Y-CHWS-033038-08 | LP1Y 12" CS CHWS (6) (108) 033038 | TFS00W106MM | TFS | 6 |  | BILG | LP1Y-DI-00000033 | 3 | CHWS | 1 OF 1 | LP1 | NT
LP1Y-CHWS-033038-08 | THRD | 1 | 40 | 3000 | CS | CARBON STL | 5514671 | 1 IN - 40 - 3000 - CS - THRD | 1 | 2 |  | high |  | 0.16 | 1 | 1 | 0 | 0 | 0.16 | EA | Default | Y | TFS00W106MSPP | NE | 30-MAR-2026 21:14:44 | NO | NO | 108 | LP1Y-CHWS-033038-08 | LP1Y 12" CS CHWS (6) (108) 033038 | TFS00W106MM | TFS | 6 |  | BILG | LP1Y-DI-00000033 | 3 | CHWS | 1 OF 1 | LP1 | NT
LP1Y-CHWS-033038-08 | 90L | 12 | STD |  | CS | CARBON STL | 5374114 | ELL 90 DEG LR STD WT STL A234 WPB - 5374114 | 1 | 2 |  | high |  | 1.2 | 1 | 1 | 0 | 0 | 1.2 | EA | Default | Y | TFS00W106MSPP | NE | 30-MAR-2026 21:14:44 | NO | NO | 108 | LP1Y-CHWS-033038-08 | LP1Y 12" CS CHWS (6) (108) 033038 | TFS00W106MM | TFS | 6 |  | BILG | LP1Y-DI-00000033 | 3 | CHWS | 1 OF 1 | LP1 | NT
LP1Y-CHWS-033038-08 | 90L | 12 | STD |  | CS | CARBON STL | 5374114 | ELL 90 DEG LR STD WT STL A234 WPB - 5374114 | 1 | 2 |  | high |  | 1.2 | 1 | 1 | 0 | 0 | 1.2 | EA | Default | Y | TFS00W106MSPP | NE | 30-MAR-2026 21:14:44 | NO | NO | 108 | LP1Y-CHWS-033038-08 | LP1Y 12" CS CHWS (6) (108) 033038 | TFS00W106MM | TFS | 6 |  | BILG | LP1Y-DI-00000033 | 3 | CHWS | 1 OF 1 | LP1 | NT
LP1Y-CHWS-033038-08 | BW | 12 | STD |  | CS | CARBON STL | 5374114 | 12 IN - STD - CS - BW | 1 | 1 |  | high |  | 3.6 | 1.25 | 1 | 0.7 | 0.55 | 5.75 | EA | Default | Y | TFS00W106MSPP | NE | 30-MAR-2026 21:14:44 | NO | NO | 108 | LP1Y-CHWS-033038-08 | LP1Y 12" CS CHWS (6) (108) 033038 | TFS00W106MM | TFS | 6 |  | BILG | LP1Y-DI-00000033 | 3 | CHWS | 1 OF 1 | LP1 | NT
LP1Y-CHWS-033038-08 | BW | 12 | STD |  | CS | CARBON STL | 5374114 | 12 IN - STD - CS - BW | 1 | 1 |  | high |  | 3.6 | 1.25 | 1 | 0.7 | 0.55 | 5.75 | EA | Default | Y | TFS00W106MSPP | NE | 30-MAR-2026 21:14:44 | NO | NO | 108 | LP1Y-CHWS-033038-08 | LP1Y 12" CS CHWS (6) (108) 033038 | TFS00W106MM | TFS | 6 |  | BILG | LP1Y-DI-00000033 | 3 | CHWS | 1 OF 1 | LP1 | NT
LP1Y-CHWS-033038-08 | BW | 12 | STD |  | CS | CARBON STL | 5374114 | 12 IN - STD - CS - BW | 1 | 1 |  | high |  | 3.6 | 1.25 | 1 | 0.7 | 0.55 | 5.75 | EA | Default | Y | TFS00W106MSPP | NE | 30-MAR-2026 21:14:44 | NO | NO | 108 | LP1Y-CHWS-033038-08 | LP1Y 12" CS CHWS (6) (108) 033038 | TFS00W106MM | TFS | 6 |  | BILG | LP1Y-DI-00000033 | 3 | CHWS | 1 OF 1 | LP1 | NT
LP1Y-CHWS-033038-08 | BW | 12 | STD |  | CS | CARBON STL | 5374114 | 12 IN - STD - CS - BW | 1 | 1 |  | high |  | 3.6 | 1.25 | 1 | 0.7 | 0.55 | 5.75 | EA | Default | Y | TFS00W106MSPP | NE | 30-MAR-2026 21:14:44 | NO | NO | 108 | LP1Y-CHWS-033038-08 | LP1Y 12" CS CHWS (6) (108) 033038 | TFS00W106MM | TFS | 6 |  | BILG | LP1Y-DI-00000033 | 3 | CHWS | 1 OF 1 | LP1 | NT
LP1Y-CHWS-033038-08 | NIP | 1 | 80 |  | CS | CARBON STL | 5539123L | NIPPLE SCH 80 STL A53-B TBE 6" LONG - 5539123L | 1 | 2 |  | high |  | 0.27 | 1 | 1 | 0 | 0 | 0.27 | EA | Default | Y | TFS00W106MSPP | NE | 30-MAR-2026 21:14:44 | NO | NO | 108 | LP1Y-CHWS-033038-08 | LP1Y 12" CS CHWS (6) (108) 033038 | TFS00W106MM | TFS | 6 |  | BILG | LP1Y-DI-00000033 | 3 | CHWS | 1 OF 1 | LP1 | NT
LP1Y-CHWS-033038-08 | PLG | 1 |  |  |  |  | 5488467 | PLUG SQ HEAD SCRD MI A197 - 5488467 | 1 | 2 |  | medium | MI A197 (malleable iron) not in material reference table — matl_grp left null | 0.27 | 1 | 1 | 0 | 0 | 0.27 | EA | Default | Y | TFS00W106MSPP | NE | 30-MAR-2026 21:14:44 | NO | NO | 108 | LP1Y-CHWS-033038-08 | LP1Y 12" CS CHWS (6) (108) 033038 | TFS00W106MM | TFS | 6 |  | BILG | LP1Y-DI-00000033 | 3 | CHWS | 1 OF 1 | LP1 | NT
LP1Y-CHWS-033038-08 | FLG | 12 | STD | 150 | CS | CARBON STL | 5554402 | FLG WN 150# RF STL STD BORE A105 - 5554402 | 1 | 2 |  | high |  | 1.2 | 1 | 1 | 0 | 0 | 1.2 | EA | Default | Y | TFS00W106MSPP | NE | 30-MAR-2026 21:14:44 | NO | NO | 108 | LP1Y-CHWS-033038-08 | LP1Y 12" CS CHWS (6) (108) 033038 | TFS00W106MM | TFS | 6 |  | BILG | LP1Y-DI-00000033 | 3 | CHWS | 1 OF 1 | LP1 | NT
LP1Y-CHWS-033038-08 | FLG | 12 | STD | 150 | CS | CARBON STL | 5554402 | FLG WN 150# RF STL STD BORE A105 - 5554402 | 1 | 2 |  | high |  | 1.2 | 1 | 1 | 0 | 0 | 1.2 | EA | Default | Y | TFS00W106MSPP | NE | 30-MAR-2026 21:14:44 | NO | NO | 108 | LP1Y-CHWS-033038-08 | LP1Y 12" CS CHWS (6) (108) 033038 | TFS00W106MM | TFS | 6 |  | BILG | LP1Y-DI-00000033 | 3 | CHWS | 1 OF 1 | LP1 | NT
LP1Y-CHWS-033038-08 | FLG | 12 | STD | 150 | CS | CARBON STL | 5554402 | FLG WN 150# RF STL STD BORE A105 - 5554402 | 1 | 2 |  | high |  | 1.2 | 1 | 1 | 0 | 0 | 1.2 | EA | Default | Y | TFS00W106MSPP | NE | 30-MAR-2026 21:14:44 | NO | NO | 108 | LP1Y-CHWS-033038-08 | LP1Y 12" CS CHWS (6) (108) 033038 | TFS00W106MM | TFS | 6 |  | BILG | LP1Y-DI-00000033 | 3 | CHWS | 1 OF 1 | LP1 | NT
LP1Y-CHWS-033038-08 | FLG | 12 | STD | 150 | CS | CARBON STL | 5554402 | FLG WN 150# RF STL STD BORE A105 - 5554402 | 1 | 2 |  | high |  | 1.2 | 1 | 1 | 0 | 0 | 1.2 | EA | Default | Y | TFS00W106MSPP | NE | 30-MAR-2026 21:14:44 | NO | NO | 108 | LP1Y-CHWS-033038-08 | LP1Y 12" CS CHWS (6) (108) 033038 | TFS00W106MM | TFS | 6 |  | BILG | LP1Y-DI-00000033 | 3 | CHWS | 1 OF 1 | LP1 | NT
LP1Y-CHWS-033038-08 | FLG | 12 | STD | 150 | CS | CARBON STL | 5554402 | FLG WN 150# RF STL STD BORE A105 - 5554402 | 1 | 2 |  | high |  | 1.2 | 1 | 1 | 0 | 0 | 1.2 | EA | Default | Y | TFS00W106MSPP | NE | 30-MAR-2026 21:14:44 | NO | NO | 108 | LP1Y-CHWS-033038-08 | LP1Y 12" CS CHWS (6) (108) 033038 | TFS00W106MM | TFS | 6 |  | BILG | LP1Y-DI-00000033 | 3 | CHWS | 1 OF 1 | LP1 | NT
LP1Y-CHWS-033038-08 | FLG | 12 | STD | 150 | CS | CARBON STL | 5554402 | FLG WN 150# RF STL STD BORE A105 - 5554402 | 1 | 2 |  | high |  | 1.2 | 1 | 1 | 0 | 0 | 1.2 | EA | Default | Y | TFS00W106MSPP | NE | 30-MAR-2026 21:14:44 | NO | NO | 108 | LP1Y-CHWS-033038-08 | LP1Y 12" CS CHWS (6) (108) 033038 | TFS00W106MM | TFS | 6 |  | BILG | LP1Y-DI-00000033 | 3 | CHWS | 1 OF 1 | LP1 | NT
LP1Y-CHWS-033038-08 | FLG | 12 | STD | 150 | CS | CARBON STL | 5554402 | FLG WN 150# RF STL STD BORE A105 - 5554402 | 1 | 2 |  | high |  | 1.2 | 1 | 1 | 0 | 0 | 1.2 | EA | Default | Y | TFS00W106MSPP | NE | 30-MAR-2026 21:14:44 | NO | NO | 108 | LP1Y-CHWS-033038-08 | LP1Y 12" CS CHWS (6) (108) 033038 | TFS00W106MM | TFS | 6 |  | BILG | LP1Y-DI-00000033 | 3 | CHWS | 1 OF 1 | LP1 | NT
LP1Y-CHWS-033038-08 | BU | 12 | STD | 150 | CS | CARBON STL | 5554402 | 12 IN - STD - 150 - CS - HALF BU ONE FLANGE ONLY | 0.5 | 2 |  | high |  | 3.4 | 1 | 1 | 0 | 0 | 1.7 | EA | Default | Y | TFS00W106MSPP | NE | 30-MAR-2026 21:14:44 | NO | NO | 108 | LP1Y-CHWS-033038-08 | LP1Y 12" CS CHWS (6) (108) 033038 | TFS00W106MM | TFS | 6 |  | BILG | LP1Y-DI-00000033 | 3 | CHWS | 1 OF 1 | LP1 | NT
LP1Y-CHWS-033038-08 | BW | 12 | STD | 150 | CS | CARBON STL | 5554402 | 12 IN - STD - 150 - CS - BW | 1 | 1 |  | high |  | 3.6 | 1.25 | 1 | 0.7 | 0.55 | 5.75 | EA | Default | Y | TFS00W106MSPP | NE | 30-MAR-2026 21:14:44 | NO | NO | 108 | LP1Y-CHWS-033038-08 | LP1Y 12" CS CHWS (6) (108) 033038 | TFS00W106MM | TFS | 6 |  | BILG | LP1Y-DI-00000033 | 3 | CHWS | 1 OF 1 | LP1 | NT
LP1Y-CHWS-033038-08 | BU | 12 | STD | 150 | CS | CARBON STL | 5554402 | 12 IN - STD - 150 - CS - HALF BU ONE FLANGE ONLY | 0.5 | 2 |  | high |  | 3.4 | 1 | 1 | 0 | 0 | 1.7 | EA | Default | Y | TFS00W106MSPP | NE | 30-MAR-2026 21:14:44 | NO | NO | 108 | LP1Y-CHWS-033038-08 | LP1Y 12" CS CHWS (6) (108) 033038 | TFS00W106MM | TFS | 6 |  | BILG | LP1Y-DI-00000033 | 3 | CHWS | 1 OF 1 | LP1 | NT
LP1Y-CHWS-033038-08 | BW | 12 | STD | 150 | CS | CARBON STL | 5554402 | 12 IN - STD - 150 - CS - BW | 1 | 1 |  | high |  | 3.6 | 1.25 | 1 | 0.7 | 0.55 | 5.75 | EA | Default | Y | TFS00W106MSPP | NE | 30-MAR-2026 21:14:44 | NO | NO | 108 | LP1Y-CHWS-033038-08 | LP1Y 12" CS CHWS (6) (108) 033038 | TFS00W106MM | TFS | 6 |  | BILG | LP1Y-DI-00000033 | 3 | CHWS | 1 OF 1 | LP1 | NT
LP1Y-CHWS-033038-08 | BU | 12 | STD | 150 | CS | CARBON STL | 5554402 | 12 IN - STD - 150 - CS - HALF BU ONE FLANGE ONLY | 0.5 | 2 |  | high |  | 3.4 | 1 | 1 | 0 | 0 | 1.7 | EA | Default | Y | TFS00W106MSPP | NE | 30-MAR-2026 21:14:44 | NO | NO | 108 | LP1Y-CHWS-033038-08 | LP1Y 12" CS CHWS (6) (108) 033038 | TFS00W106MM | TFS | 6 |  | BILG | LP1Y-DI-00000033 | 3 | CHWS | 1 OF 1 | LP1 | NT
LP1Y-CHWS-033038-08 | BW | 12 | STD | 150 | CS | CARBON STL | 5554402 | 12 IN - STD - 150 - CS - BW | 1 | 1 |  | high |  | 3.6 | 1.25 | 1 | 0.7 | 0.55 | 5.75 | EA | Default | Y | TFS00W106MSPP | NE | 30-MAR-2026 21:14:44 | NO | NO | 108 | LP1Y-CHWS-033038-08 | LP1Y 12" CS CHWS (6) (108) 033038 | TFS00W106MM | TFS | 6 |  | BILG | LP1Y-DI-00000033 | 3 | CHWS | 1 OF 1 | LP1 | NT
LP1Y-CHWS-033038-08 | BU | 12 | STD | 150 | CS | CARBON STL | 5554402 | 12 IN - STD - 150 - CS - HALF BU ONE FLANGE ONLY | 0.5 | 2 |  | high |  | 3.4 | 1 | 1 | 0 | 0 | 1.7 | EA | Default | Y | TFS00W106MSPP | NE | 30-MAR-2026 21:14:44 | NO | NO | 108 | LP1Y-CHWS-033038-08 | LP1Y 12" CS CHWS (6) (108) 033038 | TFS00W106MM | TFS | 6 |  | BILG | LP1Y-DI-00000033 | 3 | CHWS | 1 OF 1 | LP1 | NT
LP1Y-CHWS-033038-08 | BW | 12 | STD | 150 | CS | CARBON STL | 5554402 | 12 IN - STD - 150 - CS - BW | 1 | 1 |  | high |  | 3.6 | 1.25 | 1 | 0.7 | 0.55 | 5.75 | EA | Default | Y | TFS00W106MSPP | NE | 30-MAR-2026 21:14:44 | NO | NO | 108 | LP1Y-CHWS-033038-08 | LP1Y 12" CS CHWS (6) (108) 033038 | TFS00W106MM | TFS | 6 |  | BILG | LP1Y-DI-00000033 | 3 | CHWS | 1 OF 1 | LP1 | NT
LP1Y-CHWS-033038-08 | BU | 12 | STD | 150 | CS | CARBON STL | 5554402 | 12 IN - STD - 150 - CS - HALF BU ONE FLANGE ONLY | 0.5 | 2 |  | high |  | 3.4 | 1 | 1 | 0 | 0 | 1.7 | EA | Default | Y | TFS00W106MSPP | NE | 30-MAR-2026 21:14:44 | NO | NO | 108 | LP1Y-CHWS-033038-08 | LP1Y 12" CS CHWS (6) (108) 033038 | TFS00W106MM | TFS | 6 |  | BILG | LP1Y-DI-00000033 | 3 | CHWS | 1 OF 1 | LP1 | NT
LP1Y-CHWS-033038-08 | BW | 12 | STD | 150 | CS | CARBON STL | 5554402 | 12 IN - STD - 150 - CS - BW | 1 | 1 |  | high |  | 3.6 | 1.25 | 1 | 0.7 | 0.55 | 5.75 | EA | Default | Y | TFS00W106MSPP | NE | 30-MAR-2026 21:14:44 | NO | NO | 108 | LP1Y-CHWS-033038-08 | LP1Y 12" CS CHWS (6) (108) 033038 | TFS00W106MM | TFS | 6 |  | BILG | LP1Y-DI-00000033 | 3 | CHWS | 1 OF 1 | LP1 | NT
LP1Y-CHWS-033038-08 | BU | 12 | STD | 150 | CS | CARBON STL | 5554402 | 12 IN - STD - 150 - CS - HALF BU ONE FLANGE ONLY | 0.5 | 2 |  | high |  | 3.4 | 1 | 1 | 0 | 0 | 1.7 | EA | Default | Y | TFS00W106MSPP | NE | 30-MAR-2026 21:14:44 | NO | NO | 108 | LP1Y-CHWS-033038-08 | LP1Y 12" CS CHWS (6) (108) 033038 | TFS00W106MM | TFS | 6 |  | BILG | LP1Y-DI-00000033 | 3 | CHWS | 1 OF 1 | LP1 | NT
LP1Y-CHWS-033038-08 | BW | 12 | STD | 150 | CS | CARBON STL | 5554402 | 12 IN - STD - 150 - CS - BW | 1 | 1 |  | high |  | 3.6 | 1.25 | 1 | 0.7 | 0.55 | 5.75 | EA | Default | Y | TFS00W106MSPP | NE | 30-MAR-2026 21:14:44 | NO | NO | 108 | LP1Y-CHWS-033038-08 | LP1Y 12" CS CHWS (6) (108) 033038 | TFS00W106MM | TFS | 6 |  | BILG | LP1Y-DI-00000033 | 3 | CHWS | 1 OF 1 | LP1 | NT
LP1Y-CHWS-033038-08 | BU | 12 | STD | 150 | CS | CARBON STL | 5554402 | 12 IN - STD - 150 - CS - HALF BU ONE FLANGE ONLY | 0.5 | 2 |  | high |  | 3.4 | 1 | 1 | 0 | 0 | 1.7 | EA | Default | Y | TFS00W106MSPP | NE | 30-MAR-2026 21:14:44 | NO | NO | 108 | LP1Y-CHWS-033038-08 | LP1Y 12" CS CHWS (6) (108) 033038 | TFS00W106MM | TFS | 6 |  | BILG | LP1Y-DI-00000033 | 3 | CHWS | 1 OF 1 | LP1 | NT
LP1Y-CHWS-033038-08 | BW | 12 | STD | 150 | CS | CARBON STL | 5554402 | 12 IN - STD - 150 - CS - BW | 1 | 1 |  | high |  | 3.6 | 1.25 | 1 | 0.7 | 0.55 | 5.75 | EA | Default | Y | TFS00W106MSPP | NE | 30-MAR-2026 21:14:44 | NO | NO | 108 | LP1Y-CHWS-033038-08 | LP1Y 12" CS CHWS (6) (108) 033038 | TFS00W106MM | TFS | 6 |  | BILG | LP1Y-DI-00000033 | 3 | CHWS | 1 OF 1 | LP1 | NT
LP1Y-CHWS-033038-08 | GSKT | 12 | 0.125 | 150 |  |  | 5495476 | GASKET 150# RING ARAMID W/ NITRILE BNDR 1/8"THK - 5495476 | 2 | 2 |  | high |  | 0.6 | 1 | 1 | 0 | 0 | 1.2 | EA | Default | Y | TFS00W106MSPP | NE | 30-MAR-2026 21:14:44 | NO | NO | 108 | LP1Y-CHWS-033038-08 | LP1Y 12" CS CHWS (6) (108) 033038 | TFS00W106MM | TFS | 6 |  | BILG | LP1Y-DI-00000033 | 3 | CHWS | 1 OF 1 | LP1 | NT
LP1Y-CHWS-033038-08 | BOLT | 0.875 |  |  | CS | CARBON STL | 5675648 | STUD-BOLT A193 GR B7 W/A194 GR 2H NUTS - 5 in. Length - 5675648 | 24 | 2 |  | high |  | 0.25 | 1 | 1 | 0 | 0 | 6 | EA | Default | Y | TFS00W106MSPP | NE | 30-MAR-2026 21:14:44 | NO | NO | 108 | LP1Y-CHWS-033038-08 | LP1Y 12" CS CHWS (6) (108) 033038 | TFS00W106MM | TFS | 6 |  | BILG | LP1Y-DI-00000033 | 3 | CHWS | 1 OF 1 | LP1 | NT
LP1Y-CHWS-033038-08 | BOLT | 0.875 |  |  | CR1 | A335-P1,2,3,11,12 | 5675649 | CAP SCREW HEX HEAD CR-MO A193 GR B7 UNC - 2.5 in. Length - 5675649 | 48 | 2 |  | high |  | 0.25 | 1 | 1.23 | 0 | 0 | 14.76 | EA | Default | Y | TFS00W106MSPP | NE | 30-MAR-2026 21:14:44 | NO | NO | 108 | LP1Y-CHWS-033038-08 | LP1Y 12" CS CHWS (6) (108) 033038 | TFS00W106MM | TFS | 6 |  | BILG | LP1Y-DI-00000033 | 3 | CHWS | 1 OF 1 | LP1 | NT
LP1Y-CHWS-033038-08 | VBFL | 12 |  | 150 |  |  | 5307532L1 | BUTTERFLY 150# DI, THD LUG ALBR EPDM EXTD GO - 5307532L1 | 1 | 2 |  | high |  | 4.3 | 1 | 1 | 0 | 0 | 4.3 | EA | Default | Y | TFS00W106MSPP | NE | 30-MAR-2026 21:14:44 | NO | NO | 108 | LP1Y-CHWS-033038-08 | LP1Y 12" CS CHWS (6) (108) 033038 | TFS00W106MM | TFS | 6 |  | BILG | LP1Y-DI-00000033 | 3 | CHWS | 1 OF 1 | LP1 | NT
LP1Y-CHWS-033038-08 | VBFL | 12 |  | 150 |  |  | 5307532L1 | BUTTERFLY 150# DI, THD LUG ALBR EPDM EXTD GO - 5307532L1 | 1 | 2 |  | high |  | 4.3 | 1 | 1 | 0 | 0 | 4.3 | EA | Default | Y | TFS00W106MSPP | NE | 30-MAR-2026 21:14:44 | NO | NO | 108 | LP1Y-CHWS-033038-08 | LP1Y 12" CS CHWS (6) (108) 033038 | TFS00W106MM | TFS | 6 |  | BILG | LP1Y-DI-00000033 | 3 | CHWS | 1 OF 1 | LP1 | NT
LP1Y-CHWS-033038-08 | BU | 12 | 40 | 150 |  |  | 5307532L1 | 12 IN - 40 - 150 - HALF BU ONE FLANGE ONLY | 0.5 | 2 |  | high |  | 3.4 | 1 | 1 | 0 | 0 | 1.7 | EA | Default | Y | TFS00W106MSPP | NE | 30-MAR-2026 21:14:44 | NO | NO | 108 | LP1Y-CHWS-033038-08 | LP1Y 12" CS CHWS (6) (108) 033038 | TFS00W106MM | TFS | 6 |  | BILG | LP1Y-DI-00000033 | 3 | CHWS | 1 OF 1 | LP1 | NT
LP1Y-CHWS-033038-08 | BU | 12 | 40 | 150 |  |  | 5307532L1 | 12 IN - 40 - 150 - HALF BU ONE FLANGE ONLY | 0.5 | 2 |  | high |  | 3.4 | 1 | 1 | 0 | 0 | 1.7 | EA | Default | Y | TFS00W106MSPP | NE | 30-MAR-2026 21:14:44 | NO | NO | 108 | LP1Y-CHWS-033038-08 | LP1Y 12" CS CHWS (6) (108) 033038 | TFS00W106MM | TFS | 6 |  | BILG | LP1Y-DI-00000033 | 3 | CHWS | 1 OF 1 | LP1 | NT
LP1Y-CHWS-033038-08 | BU | 12 | 40 | 150 |  |  | 5307532L1 | 12 IN - 40 - 150 - HALF BU ONE FLANGE ONLY | 0.5 | 2 |  | high |  | 3.4 | 1 | 1 | 0 | 0 | 1.7 | EA | Default | Y | TFS00W106MSPP | NE | 30-MAR-2026 21:14:44 | NO | NO | 108 | LP1Y-CHWS-033038-08 | LP1Y 12" CS CHWS (6) (108) 033038 | TFS00W106MM | TFS | 6 |  | BILG | LP1Y-DI-00000033 | 3 | CHWS | 1 OF 1 | LP1 | NT
LP1Y-CHWS-033038-08 | BU | 12 | 40 | 150 |  |  | 5307532L1 | 12 IN - 40 - 150 - HALF BU ONE FLANGE ONLY | 0.5 | 2 |  | high |  | 3.4 | 1 | 1 | 0 | 0 | 1.7 | EA | Default | Y | TFS00W106MSPP | NE | 30-MAR-2026 21:14:44 | NO | NO | 108 | LP1Y-CHWS-033038-08 | LP1Y 12" CS CHWS (6) (108) 033038 | TFS00W106MM | TFS | 6 |  | BILG | LP1Y-DI-00000033 | 3 | CHWS | 1 OF 1 | LP1 | NT
LP1Y-CHWS-033038-08 | VBL | 1 |  | 2000 | CS | CARBON STL | 5059278L0 | BALL 2000# CWP SCRD STL, 2-PC 316 RP EXTD STEM, HNDL OP - 5059278L0 | 1 | 2 |  | high |  | 0.7 | 1 | 1 | 0 | 0 | 0.7 | EA | Default | Y | TFS00W106MSPP | NE | 30-MAR-2026 21:14:44 | NO | NO | 108 | LP1Y-CHWS-033038-08 | LP1Y 12" CS CHWS (6) (108) 033038 | TFS00W106MM | TFS | 6 |  | BILG | LP1Y-DI-00000033 | 3 | CHWS | 1 OF 1 | LP1 | NT
LP1Y-CHWS-033038-08 | SCRD | 1 | 40 | 2000 | CS | CARBON STL | 5059278L0 | 1 IN - 40 - 2000 - CS - SCRD | 1 | 2 |  | high |  | 0.2 | 1 | 1 | 0.1 | 0 | 0.3 | EA | Default | Y | TFS00W106MSPP | NE | 30-MAR-2026 21:14:44 | NO | NO | 108 | LP1Y-CHWS-033038-08 | LP1Y 12" CS CHWS (6) (108) 033038 | TFS00W106MM | TFS | 6 |  | BILG | LP1Y-DI-00000033 | 3 | CHWS | 1 OF 1 | LP1 | NT
LP1Y-CHWS-033038-08 | THRD | 1 | 40 | 2000 | CS | CARBON STL | 5059278L0 | 1 IN - 40 - 2000 - CS - THRD | 1 | 2 |  | high |  | 0.16 | 1 | 1 | 0 | 0 | 0.16 | EA | Default | Y | TFS00W106MSPP | NE | 30-MAR-2026 21:14:44 | NO | NO | 108 | LP1Y-CHWS-033038-08 | LP1Y 12" CS CHWS (6) (108) 033038 | TFS00W106MM | TFS | 6 |  | BILG | LP1Y-DI-00000033 | 3 | CHWS | 1 OF 1 | LP1 | NT
LP1Y-CHWS-033038-08 | SCRD | 1 | 40 | 2000 | CS | CARBON STL | 5059278L0 | 1 IN - 40 - 2000 - CS - SCRD | 1 | 2 |  | high |  | 0.2 | 1 | 1 | 0.1 | 0 | 0.3 | EA | Default | Y | TFS00W106MSPP | NE | 30-MAR-2026 21:14:44 | NO | NO | 108 | LP1Y-CHWS-033038-08 | LP1Y 12" CS CHWS (6) (108) 033038 | TFS00W106MM | TFS | 6 |  | BILG | LP1Y-DI-00000033 | 3 | CHWS | 1 OF 1 | LP1 | NT
LP1Y-CHWS-033038-08 | THRD | 1 | 40 | 2000 | CS | CARBON STL | 5059278L0 | 1 IN - 40 - 2000 - CS - THRD | 1 | 2 |  | high |  | 0.16 | 1 | 1 | 0 | 0 | 0.16 | EA | Default | Y | TFS00W106MSPP | NE | 30-MAR-2026 21:14:44 | NO | NO | 108 | LP1Y-CHWS-033038-08 | LP1Y 12" CS CHWS (6) (108) 033038 | TFS00W106MM | TFS | 6 |  | BILG | LP1Y-DI-00000033 | 3 | CHWS | 1 OF 1 | LP1 | NT
LP1Y-CHWS-033038-08 | FS | 12 |  | 5ISC-12-IS-L | CS | CARBON STL | 5ISC-12-IS-L | 5ISC, INSULATED SUPPORT COLD SERV, 12" PIPE W/ 1-1/2" INSUL - 5ISC-12-IS-L | 1 | 2 |  | medium | Component not in reference table — classified as FS by fallback rule; opaque support item code 5ISC-12-IS-L | 6 | 1 | 1 | 0 | 0 | 6 | EA | Default | Y | TFS00W106MSPP | NE | 30-MAR-2026 21:14:44 | NO | NO | 108 | LP1Y-CHWS-033038-08 | LP1Y 12" CS CHWS (6) (108) 033038 | TFS00W106MM | TFS | 6 |  | BILG | LP1Y-DI-00000033 | 3 | CHWS | 1 OF 1 | LP1 | NT
LP1Y-H2SO4-032003-15 | PIPE | 3 | 10S |  | SS | STAINLESS | 5368751 | PIPE SCH 10S ERW 316/316L SS A312 - Fab Pipe Handling | 118 | 1 |  | high |  | 0.23 | 1.4 | 1.425 | 0 | 0 | 54.144 | LFP | Default | Y | TFS00B105MMPP | P | 26-MAR-2026 18:08:50 | NO | YES | 108 | LP1Y-H2SO4-032003-15 | LP1Y 3" SS H2SO4 (315) P (108) 032003 | TFS00B105MM | TFS | 315 |  | BILG | LP1Y-DI-00000032 | 2 | H2SO4 | 1 OF 1 | LP1 | ET
LP1Y-H2SO4-032003-15 | PIPET | 3x1 | 10S |  | SS | STAINLESS | 5510132 | PIPET SCH 10S 316/316L SS - 5510132 | 1 | 2 |  | high |  | 0.27 | 1 | 1.425 | 0 | 0 | 0.385 | EA | Default | Y | TFS00B105MMPP | P | 26-MAR-2026 18:08:50 | NO | YES | 108 | LP1Y-H2SO4-032003-15 | LP1Y 3" SS H2SO4 (315) P (108) 032003 | TFS00B105MM | TFS | 315 |  | BILG | LP1Y-DI-00000032 | 2 | H2SO4 | 1 OF 1 | LP1 | ET
LP1Y-H2SO4-032003-15 | OLW | 3 | 10S |  | SS | STAINLESS | 5510132 | 3 IN - 10S - SS - OLW | 1 | 2 |  | high |  | 1.95 | 1 | 1.425 | 0 | 0 | 2.779 | EA | Default | Y | TFS00B105MMPP | P | 26-MAR-2026 18:08:50 | NO | YES | 108 | LP1Y-H2SO4-032003-15 | LP1Y 3" SS H2SO4 (315) P (108) 032003 | TFS00B105MM | TFS | 315 |  | BILG | LP1Y-DI-00000032 | 2 | H2SO4 | 1 OF 1 | LP1 | ET
LP1Y-H2SO4-032003-15 | BW | 1 | 10S |  | SS | STAINLESS | 5510132 | 1 IN - 10S - SS - BW | 1 | 1 |  | high |  | 1.125 | 1.25 | 1.425 | 0.1 | 0.06 | 2.164 | EA | Default | Y | TFS00B105MMPP | P | 26-MAR-2026 18:08:50 | NO | YES | 108 | LP1Y-H2SO4-032003-15 | LP1Y 3" SS H2SO4 (315) P (108) 032003 | TFS00B105MM | TFS | 315 |  | BILG | LP1Y-DI-00000032 | 2 | H2SO4 | 1 OF 1 | LP1 | ET
LP1Y-H2SO4-032003-15 | FLGLJ | 3 |  | 150 | SS | STAINLESS | 5599578L | FLG LAP JOINT 150# 316 SS - 5599578L | 1 | 2 |  | high |  | 0.34 | 1 | 1.425 | 0 | 0 | 0.485 | EA | Default | Y | TFS00B105MMPP | P | 26-MAR-2026 18:08:50 | NO | YES | 108 | LP1Y-H2SO4-032003-15 | LP1Y 3" SS H2SO4 (315) P (108) 032003 | TFS00B105MM | TFS | 315 |  | BILG | LP1Y-DI-00000032 | 2 | H2SO4 | 1 OF 1 | LP1 | ET
LP1Y-H2SO4-032003-15 | FLGLJ | 3 |  | 150 | SS | STAINLESS | 5599578L | FLG LAP JOINT 150# 316 SS - 5599578L | 1 | 2 |  | high |  | 0.34 | 1 | 1.425 | 0 | 0 | 0.485 | EA | Default | Y | TFS00B105MMPP | P | 26-MAR-2026 18:08:50 | NO | YES | 108 | LP1Y-H2SO4-032003-15 | LP1Y 3" SS H2SO4 (315) P (108) 032003 | TFS00B105MM | TFS | 315 |  | BILG | LP1Y-DI-00000032 | 2 | H2SO4 | 1 OF 1 | LP1 | ET
LP1Y-H2SO4-032003-15 | FLGLJ | 3 |  | 150 | SS | STAINLESS | 5599578L | FLG LAP JOINT 150# 316 SS - 5599578L | 1 | 2 |  | high |  | 0.34 | 1 | 1.425 | 0 | 0 | 0.485 | EA | Default | Y | TFS00B105MMPP | P | 26-MAR-2026 18:08:50 | NO | YES | 108 | LP1Y-H2SO4-032003-15 | LP1Y 3" SS H2SO4 (315) P (108) 032003 | TFS00B105MM | TFS | 315 |  | BILG | LP1Y-DI-00000032 | 2 | H2SO4 | 1 OF 1 | LP1 | ET
LP1Y-H2SO4-032003-15 | FLGLJ | 3 |  | 150 | SS | STAINLESS | 5599578L | FLG LAP JOINT 150# 316 SS - 5599578L | 1 | 2 |  | high |  | 0.34 | 1 | 1.425 | 0 | 0 | 0.485 | EA | Default | Y | TFS00B105MMPP | P | 26-MAR-2026 18:08:50 | NO | YES | 108 | LP1Y-H2SO4-032003-15 | LP1Y 3" SS H2SO4 (315) P (108) 032003 | TFS00B105MM | TFS | 315 |  | BILG | LP1Y-DI-00000032 | 2 | H2SO4 | 1 OF 1 | LP1 | ET
LP1Y-H2SO4-032003-15 | FLGLJ | 3 |  | 150 | SS | STAINLESS | 5599578L | FLG LAP JOINT 150# 316 SS - 5599578L | 1 | 2 |  | high |  | 0.34 | 1 | 1.425 | 0 | 0 | 0.485 | EA | Default | Y | TFS00B105MMPP | P | 26-MAR-2026 18:08:50 | NO | YES | 108 | LP1Y-H2SO4-032003-15 | LP1Y 3" SS H2SO4 (315) P (108) 032003 | TFS00B105MM | TFS | 315 |  | BILG | LP1Y-DI-00000032 | 2 | H2SO4 | 1 OF 1 | LP1 | ET
LP1Y-H2SO4-032003-15 | FLGLJ | 3 |  | 150 | SS | STAINLESS | 5599578L | FLG LAP JOINT 150# 316 SS - 5599578L | 1 | 2 |  | high |  | 0.34 | 1 | 1.425 | 0 | 0 | 0.485 | EA | Default | Y | TFS00B105MMPP | P | 26-MAR-2026 18:08:50 | NO | YES | 108 | LP1Y-H2SO4-032003-15 | LP1Y 3" SS H2SO4 (315) P (108) 032003 | TFS00B105MM | TFS | 315 |  | BILG | LP1Y-DI-00000032 | 2 | H2SO4 | 1 OF 1 | LP1 | ET
LP1Y-H2SO4-032003-15 | FLGLJ | 3 |  | 150 | SS | STAINLESS | 5599578L | FLG LAP JOINT 150# 316 SS - 5599578L | 1 | 2 |  | high |  | 0.34 | 1 | 1.425 | 0 | 0 | 0.485 | EA | Default | Y | TFS00B105MMPP | P | 26-MAR-2026 18:08:50 | NO | YES | 108 | LP1Y-H2SO4-032003-15 | LP1Y 3" SS H2SO4 (315) P (108) 032003 | TFS00B105MM | TFS | 315 |  | BILG | LP1Y-DI-00000032 | 2 | H2SO4 | 1 OF 1 | LP1 | ET
LP1Y-H2SO4-032003-15 | FLGLJ | 3 |  | 150 | SS | STAINLESS | 5599578L | FLG LAP JOINT 150# 316 SS - 5599578L | 1 | 2 |  | high |  | 0.34 | 1 | 1.425 | 0 | 0 | 0.485 | EA | Default | Y | TFS00B105MMPP | P | 26-MAR-2026 18:08:50 | NO | YES | 108 | LP1Y-H2SO4-032003-15 | LP1Y 3" SS H2SO4 (315) P (108) 032003 | TFS00B105MM | TFS | 315 |  | BILG | LP1Y-DI-00000032 | 2 | H2SO4 | 1 OF 1 | LP1 | ET
LP1Y-H2SO4-032003-15 | BU | 3 | 10S | 150 | SS | STAINLESS | 5599578L | 3 IN - 10S - 150 - SS - HALF BU ONE FLANGE ONLY | 0.5 | 2 |  | high |  | 0.8 | 1 | 1.425 | 0 | 0 | 0.57 | EA | Default | Y | TFS00B105MMPP | P | 26-MAR-2026 18:08:50 | NO | YES | 108 | LP1Y-H2SO4-032003-15 | LP1Y 3" SS H2SO4 (315) P (108) 032003 | TFS00B105MM | TFS | 315 |  | BILG | LP1Y-DI-00000032 | 2 | H2SO4 | 1 OF 1 | LP1 | ET
LP1Y-H2SO4-032003-15 | BU | 3 | 10S | 150 | SS | STAINLESS | 5599578L | 3 IN - 10S - 150 - SS - HALF BU ONE FLANGE ONLY | 0.5 | 2 |  | high |  | 0.8 | 1 | 1.425 | 0 | 0 | 0.57 | EA | Default | Y | TFS00B105MMPP | P | 26-MAR-2026 18:08:50 | NO | YES | 108 | LP1Y-H2SO4-032003-15 | LP1Y 3" SS H2SO4 (315) P (108) 032003 | TFS00B105MM | TFS | 315 |  | BILG | LP1Y-DI-00000032 | 2 | H2SO4 | 1 OF 1 | LP1 | ET
LP1Y-H2SO4-032003-15 | BU | 3 | 10S | 150 | SS | STAINLESS | 5599578L | 3 IN - 10S - 150 - SS - HALF BU ONE FLANGE ONLY | 0.5 | 2 |  | high |  | 0.8 | 1 | 1.425 | 0 | 0 | 0.57 | EA | Default | Y | TFS00B105MMPP | P | 26-MAR-2026 18:08:50 | NO | YES | 108 | LP1Y-H2SO4-032003-15 | LP1Y 3" SS H2SO4 (315) P (108) 032003 | TFS00B105MM | TFS | 315 |  | BILG | LP1Y-DI-00000032 | 2 | H2SO4 | 1 OF 1 | LP1 | ET
LP1Y-H2SO4-032003-15 | BU | 3 | 10S | 150 | SS | STAINLESS | 5599578L | 3 IN - 10S - 150 - SS - HALF BU ONE FLANGE ONLY | 0.5 | 2 |  | high |  | 0.8 | 1 | 1.425 | 0 | 0 | 0.57 | EA | Default | Y | TFS00B105MMPP | P | 26-MAR-2026 18:08:50 | NO | YES | 108 | LP1Y-H2SO4-032003-15 | LP1Y 3" SS H2SO4 (315) P (108) 032003 | TFS00B105MM | TFS | 315 |  | BILG | LP1Y-DI-00000032 | 2 | H2SO4 | 1 OF 1 | LP1 | ET
LP1Y-H2SO4-032003-15 | BU | 3 | 10S | 150 | SS | STAINLESS | 5599578L | 3 IN - 10S - 150 - SS - HALF BU ONE FLANGE ONLY | 0.5 | 2 |  | high |  | 0.8 | 1 | 1.425 | 0 | 0 | 0.57 | EA | Default | Y | TFS00B105MMPP | P | 26-MAR-2026 18:08:50 | NO | YES | 108 | LP1Y-H2SO4-032003-15 | LP1Y 3" SS H2SO4 (315) P (108) 032003 | TFS00B105MM | TFS | 315 |  | BILG | LP1Y-DI-00000032 | 2 | H2SO4 | 1 OF 1 | LP1 | ET
LP1Y-H2SO4-032003-15 | BU | 3 | 10S | 150 | SS | STAINLESS | 5599578L | 3 IN - 10S - 150 - SS - HALF BU ONE FLANGE ONLY | 0.5 | 2 |  | high |  | 0.8 | 1 | 1.425 | 0 | 0 | 0.57 | EA | Default | Y | TFS00B105MMPP | P | 26-MAR-2026 18:08:50 | NO | YES | 108 | LP1Y-H2SO4-032003-15 | LP1Y 3" SS H2SO4 (315) P (108) 032003 | TFS00B105MM | TFS | 315 |  | BILG | LP1Y-DI-00000032 | 2 | H2SO4 | 1 OF 1 | LP1 | ET
LP1Y-H2SO4-032003-15 | BU | 3 | 10S | 150 | SS | STAINLESS | 5599578L | 3 IN - 10S - 150 - SS - HALF BU ONE FLANGE ONLY | 0.5 | 2 |  | high |  | 0.8 | 1 | 1.425 | 0 | 0 | 0.57 | EA | Default | Y | TFS00B105MMPP | P | 26-MAR-2026 18:08:50 | NO | YES | 108 | LP1Y-H2SO4-032003-15 | LP1Y 3" SS H2SO4 (315) P (108) 032003 | TFS00B105MM | TFS | 315 |  | BILG | LP1Y-DI-00000032 | 2 | H2SO4 | 1 OF 1 | LP1 | ET
LP1Y-H2SO4-032003-15 | BU | 3 | 10S | 150 | SS | STAINLESS | 5599578L | 3 IN - 10S - 150 - SS - HALF BU ONE FLANGE ONLY | 0.5 | 2 |  | high |  | 0.8 | 1 | 1.425 | 0 | 0 | 0.57 | EA | Default | Y | TFS00B105MMPP | P | 26-MAR-2026 18:08:50 | NO | YES | 108 | LP1Y-H2SO4-032003-15 | LP1Y 3" SS H2SO4 (315) P (108) 032003 | TFS00B105MM | TFS | 315 |  | BILG | LP1Y-DI-00000032 | 2 | H2SO4 | 1 OF 1 | LP1 | ET
LP1Y-H2SO4-032003-15 | STUB | 3 | 10S |  | SS | STAINLESS | 5450750L | STUB END SCH10S 316/316L A403-W SHORT PATT - 5450750L | 1 | 2 |  | high |  | 0.34 | 1 | 1.425 | 0 | 0 | 0.485 | EA | Default | Y | TFS00B105MMPP | P | 26-MAR-2026 18:08:50 | NO | YES | 108 | LP1Y-H2SO4-032003-15 | LP1Y 3" SS H2SO4 (315) P (108) 032003 | TFS00B105MM | TFS | 315 |  | BILG | LP1Y-DI-00000032 | 2 | H2SO4 | 1 OF 1 | LP1 | ET
LP1Y-H2SO4-032003-15 | STUB | 3 | 10S |  | SS | STAINLESS | 5450750L | STUB END SCH10S 316/316L A403-W SHORT PATT - 5450750L | 1 | 2 |  | high |  | 0.34 | 1 | 1.425 | 0 | 0 | 0.485 | EA | Default | Y | TFS00B105MMPP | P | 26-MAR-2026 18:08:50 | NO | YES | 108 | LP1Y-H2SO4-032003-15 | LP1Y 3" SS H2SO4 (315) P (108) 032003 | TFS00B105MM | TFS | 315 |  | BILG | LP1Y-DI-00000032 | 2 | H2SO4 | 1 OF 1 | LP1 | ET
LP1Y-H2SO4-032003-15 | STUB | 3 | 10S |  | SS | STAINLESS | 5450750L | STUB END SCH10S 316/316L A403-W SHORT PATT - 5450750L | 1 | 2 |  | high |  | 0.34 | 1 | 1.425 | 0 | 0 | 0.485 | EA | Default | Y | TFS00B105MMPP | P | 26-MAR-2026 18:08:50 | NO | YES | 108 | LP1Y-H2SO4-032003-15 | LP1Y 3" SS H2SO4 (315) P (108) 032003 | TFS00B105MM | TFS | 315 |  | BILG | LP1Y-DI-00000032 | 2 | H2SO4 | 1 OF 1 | LP1 | ET
LP1Y-H2SO4-032003-15 | STUB | 3 | 10S |  | SS | STAINLESS | 5450750L | STUB END SCH10S 316/316L A403-W SHORT PATT - 5450750L | 1 | 2 |  | high |  | 0.34 | 1 | 1.425 | 0 | 0 | 0.485 | EA | Default | Y | TFS00B105MMPP | P | 26-MAR-2026 18:08:50 | NO | YES | 108 | LP1Y-H2SO4-032003-15 | LP1Y 3" SS H2SO4 (315) P (108) 032003 | TFS00B105MM | TFS | 315 |  | BILG | LP1Y-DI-00000032 | 2 | H2SO4 | 1 OF 1 | LP1 | ET
LP1Y-H2SO4-032003-15 | STUB | 3 | 10S |  | SS | STAINLESS | 5450750L | STUB END SCH10S 316/316L A403-W SHORT PATT - 5450750L | 1 | 2 |  | high |  | 0.34 | 1 | 1.425 | 0 | 0 | 0.485 | EA | Default | Y | TFS00B105MMPP | P | 26-MAR-2026 18:08:50 | NO | YES | 108 | LP1Y-H2SO4-032003-15 | LP1Y 3" SS H2SO4 (315) P (108) 032003 | TFS00B105MM | TFS | 315 |  | BILG | LP1Y-DI-00000032 | 2 | H2SO4 | 1 OF 1 | LP1 | ET
LP1Y-H2SO4-032003-15 | STUB | 3 | 10S |  | SS | STAINLESS | 5450750L | STUB END SCH10S 316/316L A403-W SHORT PATT - 5450750L | 1 | 2 |  | high |  | 0.34 | 1 | 1.425 | 0 | 0 | 0.485 | EA | Default | Y | TFS00B105MMPP | P | 26-MAR-2026 18:08:50 | NO | YES | 108 | LP1Y-H2SO4-032003-15 | LP1Y 3" SS H2SO4 (315) P (108) 032003 | TFS00B105MM | TFS | 315 |  | BILG | LP1Y-DI-00000032 | 2 | H2SO4 | 1 OF 1 | LP1 | ET
LP1Y-H2SO4-032003-15 | STUB | 3 | 10S |  | SS | STAINLESS | 5450750L | STUB END SCH10S 316/316L A403-W SHORT PATT - 5450750L | 1 | 2 |  | high |  | 0.34 | 1 | 1.425 | 0 | 0 | 0.485 | EA | Default | Y | TFS00B105MMPP | P | 26-MAR-2026 18:08:50 | NO | YES | 108 | LP1Y-H2SO4-032003-15 | LP1Y 3" SS H2SO4 (315) P (108) 032003 | TFS00B105MM | TFS | 315 |  | BILG | LP1Y-DI-00000032 | 2 | H2SO4 | 1 OF 1 | LP1 | ET
LP1Y-H2SO4-032003-15 | STUB | 3 | 10S |  | SS | STAINLESS | 5450750L | STUB END SCH10S 316/316L A403-W SHORT PATT - 5450750L | 1 | 2 |  | high |  | 0.34 | 1 | 1.425 | 0 | 0 | 0.485 | EA | Default | Y | TFS00B105MMPP | P | 26-MAR-2026 18:08:50 | NO | YES | 108 | LP1Y-H2SO4-032003-15 | LP1Y 3" SS H2SO4 (315) P (108) 032003 | TFS00B105MM | TFS | 315 |  | BILG | LP1Y-DI-00000032 | 2 | H2SO4 | 1 OF 1 | LP1 | ET
LP1Y-H2SO4-032003-15 | BW | 3 | 10S |  | SS | STAINLESS | 5450750L | 3 IN - 10S - SS - BW | 1 | 1 |  | high |  | 1.5 | 1.25 | 1.425 | 0.15 | 0.11 | 2.932 | EA | Default | Y | TFS00B105MMPP | P | 26-MAR-2026 18:08:50 | NO | YES | 108 | LP1Y-H2SO4-032003-15 | LP1Y 3" SS H2SO4 (315) P (108) 032003 | TFS00B105MM | TFS | 315 |  | BILG | LP1Y-DI-00000032 | 2 | H2SO4 | 1 OF 1 | LP1 | ET
LP1Y-H2SO4-032003-15 | BW | 3 | 10S |  | SS | STAINLESS | 5450750L | 3 IN - 10S - SS - BW | 1 | 1 |  | high |  | 1.5 | 1.25 | 1.425 | 0.15 | 0.11 | 2.932 | EA | Default | Y | TFS00B105MMPP | P | 26-MAR-2026 18:08:50 | NO | YES | 108 | LP1Y-H2SO4-032003-15 | LP1Y 3" SS H2SO4 (315) P (108) 032003 | TFS00B105MM | TFS | 315 |  | BILG | LP1Y-DI-00000032 | 2 | H2SO4 | 1 OF 1 | LP1 | ET
LP1Y-H2SO4-032003-15 | BW | 3 | 10S |  | SS | STAINLESS | 5450750L | 3 IN - 10S - SS - BW | 1 | 1 |  | high |  | 1.5 | 1.25 | 1.425 | 0.15 | 0.11 | 2.932 | EA | Default | Y | TFS00B105MMPP | P | 26-MAR-2026 18:08:50 | NO | YES | 108 | LP1Y-H2SO4-032003-15 | LP1Y 3" SS H2SO4 (315) P (108) 032003 | TFS00B105MM | TFS | 315 |  | BILG | LP1Y-DI-00000032 | 2 | H2SO4 | 1 OF 1 | LP1 | ET
LP1Y-H2SO4-032003-15 | BW | 3 | 10S |  | SS | STAINLESS | 5450750L | 3 IN - 10S - SS - BW | 1 | 1 |  | high |  | 1.5 | 1.25 | 1.425 | 0.15 | 0.11 | 2.932 | EA | Default | Y | TFS00B105MMPP | P | 26-MAR-2026 18:08:50 | NO | YES | 108 | LP1Y-H2SO4-032003-15 | LP1Y 3" SS H2SO4 (315) P (108) 032003 | TFS00B105MM | TFS | 315 |  | BILG | LP1Y-DI-00000032 | 2 | H2SO4 | 1 OF 1 | LP1 | ET
LP1Y-H2SO4-032003-15 | BW | 3 | 10S |  | SS | STAINLESS | 5450750L | 3 IN - 10S - SS - BW | 1 | 1 |  | high |  | 1.5 | 1.25 | 1.425 | 0.15 | 0.11 | 2.932 | EA | Default | Y | TFS00B105MMPP | P | 26-MAR-2026 18:08:50 | NO | YES | 108 | LP1Y-H2SO4-032003-15 | LP1Y 3" SS H2SO4 (315) P (108) 032003 | TFS00B105MM | TFS | 315 |  | BILG | LP1Y-DI-00000032 | 2 | H2SO4 | 1 OF 1 | LP1 | ET
LP1Y-H2SO4-032003-15 | BW | 3 | 10S |  | SS | STAINLESS | 5450750L | 3 IN - 10S - SS - BW | 1 | 1 |  | high |  | 1.5 | 1.25 | 1.425 | 0.15 | 0.11 | 2.932 | EA | Default | Y | TFS00B105MMPP | P | 26-MAR-2026 18:08:50 | NO | YES | 108 | LP1Y-H2SO4-032003-15 | LP1Y 3" SS H2SO4 (315) P (108) 032003 | TFS00B105MM | TFS | 315 |  | BILG | LP1Y-DI-00000032 | 2 | H2SO4 | 1 OF 1 | LP1 | ET
LP1Y-H2SO4-032003-15 | BW | 3 | 10S |  | SS | STAINLESS | 5450750L | 3 IN - 10S - SS - BW | 1 | 1 |  | high |  | 1.5 | 1.25 | 1.425 | 0.15 | 0.11 | 2.932 | EA | Default | Y | TFS00B105MMPP | P | 26-MAR-2026 18:08:50 | NO | YES | 108 | LP1Y-H2SO4-032003-15 | LP1Y 3" SS H2SO4 (315) P (108) 032003 | TFS00B105MM | TFS | 315 |  | BILG | LP1Y-DI-00000032 | 2 | H2SO4 | 1 OF 1 | LP1 | ET
LP1Y-H2SO4-032003-15 | BW | 3 | 10S |  | SS | STAINLESS | 5450750L | 3 IN - 10S - SS - BW | 1 | 1 |  | high |  | 1.5 | 1.25 | 1.425 | 0.15 | 0.11 | 2.932 | EA | Default | Y | TFS00B105MMPP | P | 26-MAR-2026 18:08:50 | NO | YES | 108 | LP1Y-H2SO4-032003-15 | LP1Y 3" SS H2SO4 (315) P (108) 032003 | TFS00B105MM | TFS | 315 |  | BILG | LP1Y-DI-00000032 | 2 | H2SO4 | 1 OF 1 | LP1 | ET
LP1Y-H2SO4-032003-15 | FLGLJ | 1 |  | 150 | SS | STAINLESS | 5599578L | FLG LAP JOINT 150# 316 SS - 5599578L | 1 | 2 |  | high |  | 0.27 | 1 | 1.425 | 0 | 0 | 0.385 | EA | Default | Y | TFS00B105MMPP | P | 26-MAR-2026 18:08:50 | NO | YES | 108 | LP1Y-H2SO4-032003-15 | LP1Y 3" SS H2SO4 (315) P (108) 032003 | TFS00B105MM | TFS | 315 |  | BILG | LP1Y-DI-00000032 | 2 | H2SO4 | 1 OF 1 | LP1 | ET
LP1Y-H2SO4-032003-15 | BU | 1 | 40 | 150 | SS | STAINLESS | 5599578L | 1 IN - 40 - 150 - SS - HALF BU ONE FLANGE ONLY | 0.5 | 2 |  | high |  | 0.7 | 1 | 1.425 | 0 | 0 | 0.499 | EA | Default | Y | TFS00B105MMPP | P | 26-MAR-2026 18:08:50 | NO | YES | 108 | LP1Y-H2SO4-032003-15 | LP1Y 3" SS H2SO4 (315) P (108) 032003 | TFS00B105MM | TFS | 315 |  | BILG | LP1Y-DI-00000032 | 2 | H2SO4 | 1 OF 1 | LP1 | ET
LP1Y-H2SO4-032003-15 | STUB | 1 | 10S |  | SS | STAINLESS | 5450750L | STUB END SCH10S 316/316L A403-W SHORT PATT - 5450750L | 1 | 2 |  | high |  | 0.27 | 1 | 1.425 | 0 | 0 | 0.385 | EA | Default | Y | TFS00B105MMPP | P | 26-MAR-2026 18:08:50 | NO | YES | 108 | LP1Y-H2SO4-032003-15 | LP1Y 3" SS H2SO4 (315) P (108) 032003 | TFS00B105MM | TFS | 315 |  | BILG | LP1Y-DI-00000032 | 2 | H2SO4 | 1 OF 1 | LP1 | ET
LP1Y-H2SO4-032003-15 | BW | 1 | 10S |  | SS | STAINLESS | 5450750L | 1 IN - 10S - SS - BW | 1 | 1 |  | high |  | 1.125 | 1.25 | 1.425 | 0.1 | 0.06 | 2.164 | EA | Default | Y | TFS00B105MMPP | P | 26-MAR-2026 18:08:50 | NO | YES | 108 | LP1Y-H2SO4-032003-15 | LP1Y 3" SS H2SO4 (315) P (108) 032003 | TFS00B105MM | TFS | 315 |  | BILG | LP1Y-DI-00000032 | 2 | H2SO4 | 1 OF 1 | LP1 | ET
LP1Y-H2SO4-032003-15 | GSKT | 3 | 0.125 | 150 |  |  | 5669399L | GASKET 150# PTFE RING 1/8" THK LOW STRESS - 5669399L | 6 | 2 |  | high |  | 0.15 | 1 | 1 | 0 | 0 | 0.9 | EA | Default | Y | TFS00B105MMPP | P | 26-MAR-2026 18:08:50 | NO | YES | 108 | LP1Y-H2SO4-032003-15 | LP1Y 3" SS H2SO4 (315) P (108) 032003 | TFS00B105MM | TFS | 315 |  | BILG | LP1Y-DI-00000032 | 2 | H2SO4 | 1 OF 1 | LP1 | ET
LP1Y-H2SO4-032003-15 | GSKT | 1 | 0.125 | 150 |  |  | 5669399L | GASKET 150# PTFE RING 1/8" THK LOW STRESS - 5669399L | 2 | 2 |  | high |  | 0.05 | 1 | 1 | 0 | 0 | 0.1 | EA | Default | Y | TFS00B105MMPP | P | 26-MAR-2026 18:08:50 | NO | YES | 108 | LP1Y-H2SO4-032003-15 | LP1Y 3" SS H2SO4 (315) P (108) 032003 | TFS00B105MM | TFS | 315 |  | BILG | LP1Y-DI-00000032 | 2 | H2SO4 | 1 OF 1 | LP1 | ET
LP1Y-H2SO4-032003-15 | BOLT | 0.625 |  |  | SS | STAINLESS | 5676576L | STUD-BOLT A193 GR B8M W/A194 GR 8M NUTS - 4.25 in. Length - 5676576L | 8 | 2 |  | high |  | 0.2 | 1 | 1.425 | 0 | 0 | 2.28 | EA | Default | Y | TFS00B105MMPP | P | 26-MAR-2026 18:08:50 | NO | YES | 108 | LP1Y-H2SO4-032003-15 | LP1Y 3" SS H2SO4 (315) P (108) 032003 | TFS00B105MM | TFS | 315 |  | BILG | LP1Y-DI-00000032 | 2 | H2SO4 | 1 OF 1 | LP1 | ET
LP1Y-H2SO4-032003-15 | BOLT | 0.625 |  |  | SS | STAINLESS | 5675691 | CAP SCREW HEX HEAD A193 B8M UNC - 1.75 in. Length - 5675691 | 8 | 2 |  | high |  | 0.2 | 1 | 1.425 | 0 | 0 | 2.28 | EA | Default | Y | TFS00B105MMPP | P | 26-MAR-2026 18:08:50 | NO | YES | 108 | LP1Y-H2SO4-032003-15 | LP1Y 3" SS H2SO4 (315) P (108) 032003 | TFS00B105MM | TFS | 315 |  | BILG | LP1Y-DI-00000032 | 2 | H2SO4 | 1 OF 1 | LP1 | ET
LP1Y-H2SO4-032003-15 | BOLT | 0.625 |  |  | SS | STAINLESS | 5675691 | CAP SCREW HEX HEAD A193 B8M UNC - 2 in. Length - 5675691 | 8 | 2 |  | high |  | 0.2 | 1 | 1.425 | 0 | 0 | 2.28 | EA | Default | Y | TFS00B105MMPP | P | 26-MAR-2026 18:08:50 | NO | YES | 108 | LP1Y-H2SO4-032003-15 | LP1Y 3" SS H2SO4 (315) P (108) 032003 | TFS00B105MM | TFS | 315 |  | BILG | LP1Y-DI-00000032 | 2 | H2SO4 | 1 OF 1 | LP1 | ET
LP1Y-H2SO4-032003-15 | BOLT | 0.5 |  |  | SS | STAINLESS | 5676576L | STUD-BOLT A193 GR B8M W/A194 GR 8M NUTS - 3 in. Length - 5676576L | 4 | 2 |  | high |  | 0.2 | 1 | 1.425 | 0 | 0 | 1.14 | EA | Default | Y | TFS00B105MMPP | P | 26-MAR-2026 18:08:50 | NO | YES | 108 | LP1Y-H2SO4-032003-15 | LP1Y 3" SS H2SO4 (315) P (108) 032003 | TFS00B105MM | TFS | 315 |  | BILG | LP1Y-DI-00000032 | 2 | H2SO4 | 1 OF 1 | LP1 | ET
LP1Y-H2SO4-032003-15 | BOLT | 0.5 |  |  | SS | STAINLESS | 5676576L | STUD-BOLT A193 GR B8M W/A194 GR 8M NUTS - 2.75 in. Length - 5676576L | 4 | 2 |  | high |  | 0.2 | 1 | 1.425 | 0 | 0 | 1.14 | EA | Default | Y | TFS00B105MMPP | P | 26-MAR-2026 18:08:50 | NO | YES | 108 | LP1Y-H2SO4-032003-15 | LP1Y 3" SS H2SO4 (315) P (108) 032003 | TFS00B105MM | TFS | 315 |  | BILG | LP1Y-DI-00000032 | 2 | H2SO4 | 1 OF 1 | LP1 | ET
LP1Y-H2SO4-032003-15 | VBFL | 3 |  | 150 | SS | STAINLESS | 5309227 | BUTTERFLY 150# 316, LUG HNDL OP - 5309227 | 1 | 2 |  | high |  | 1.2 | 1 | 1.425 | 0 | 0 | 1.71 | EA | Default | Y | TFS00B105MMPP | P | 26-MAR-2026 18:08:50 | NO | YES | 108 | LP1Y-H2SO4-032003-15 | LP1Y 3" SS H2SO4 (315) P (108) 032003 | TFS00B105MM | TFS | 315 |  | BILG | LP1Y-DI-00000032 | 2 | H2SO4 | 1 OF 1 | LP1 | ET
LP1Y-H2SO4-032003-15 | VBFL | 3 |  | 150 | SS | STAINLESS | 5309227 | BUTTERFLY 150# 316, LUG HNDL OP - 5309227 | 1 | 2 |  | high |  | 1.2 | 1 | 1.425 | 0 | 0 | 1.71 | EA | Default | Y | TFS00B105MMPP | P | 26-MAR-2026 18:08:50 | NO | YES | 108 | LP1Y-H2SO4-032003-15 | LP1Y 3" SS H2SO4 (315) P (108) 032003 | TFS00B105MM | TFS | 315 |  | BILG | LP1Y-DI-00000032 | 2 | H2SO4 | 1 OF 1 | LP1 | ET
LP1Y-H2SO4-032003-15 | BU | 3 | 10S | 150 | SS | STAINLESS | 5309227 | 3 IN - 10S - 150 - SS - HALF BU ONE FLANGE ONLY | 0.5 | 2 |  | high |  | 0.8 | 1 | 1.425 | 0 | 0 | 0.57 | EA | Default | Y | TFS00B105MMPP | P | 26-MAR-2026 18:08:50 | NO | YES | 108 | LP1Y-H2SO4-032003-15 | LP1Y 3" SS H2SO4 (315) P (108) 032003 | TFS00B105MM | TFS | 315 |  | BILG | LP1Y-DI-00000032 | 2 | H2SO4 | 1 OF 1 | LP1 | ET
LP1Y-H2SO4-032003-15 | BU | 3 | 10S | 150 | SS | STAINLESS | 5309227 | 3 IN - 10S - 150 - SS - HALF BU ONE FLANGE ONLY | 0.5 | 2 |  | high |  | 0.8 | 1 | 1.425 | 0 | 0 | 0.57 | EA | Default | Y | TFS00B105MMPP | P | 26-MAR-2026 18:08:50 | NO | YES | 108 | LP1Y-H2SO4-032003-15 | LP1Y 3" SS H2SO4 (315) P (108) 032003 | TFS00B105MM | TFS | 315 |  | BILG | LP1Y-DI-00000032 | 2 | H2SO4 | 1 OF 1 | LP1 | ET
LP1Y-H2SO4-032003-15 | BU | 3 | 10S | 150 | SS | STAINLESS | 5309227 | 3 IN - 10S - 150 - SS - HALF BU ONE FLANGE ONLY | 0.5 | 2 |  | high |  | 0.8 | 1 | 1.425 | 0 | 0 | 0.57 | EA | Default | Y | TFS00B105MMPP | P | 26-MAR-2026 18:08:50 | NO | YES | 108 | LP1Y-H2SO4-032003-15 | LP1Y 3" SS H2SO4 (315) P (108) 032003 | TFS00B105MM | TFS | 315 |  | BILG | LP1Y-DI-00000032 | 2 | H2SO4 | 1 OF 1 | LP1 | ET
LP1Y-H2SO4-032003-15 | BU | 3 | 10S | 150 | SS | STAINLESS | 5309227 | 3 IN - 10S - 150 - SS - HALF BU ONE FLANGE ONLY | 0.5 | 2 |  | high |  | 0.8 | 1 | 1.425 | 0 | 0 | 0.57 | EA | Default | Y | TFS00B105MMPP | P | 26-MAR-2026 18:08:50 | NO | YES | 108 | LP1Y-H2SO4-032003-15 | LP1Y 3" SS H2SO4 (315) P (108) 032003 | TFS00B105MM | TFS | 315 |  | BILG | LP1Y-DI-00000032 | 2 | H2SO4 | 1 OF 1 | LP1 | ET
LP1Y-H2SO4-032003-15 | VBL | 1 |  | 150 | SS | STAINLESS | 5352193L2 | BALL 150# RF 316SS TFE FP EXTD STEM, HNDL OP - 5352193L2 | 1 | 2 |  | high |  | 0.3 | 1 | 1.425 | 0 | 0 | 0.428 | EA | Default | Y | TFS00B105MMPP | P | 26-MAR-2026 18:08:50 | NO | YES | 108 | LP1Y-H2SO4-032003-15 | LP1Y 3" SS H2SO4 (315) P (108) 032003 | TFS00B105MM | TFS | 315 |  | BILG | LP1Y-DI-00000032 | 2 | H2SO4 | 1 OF 1 | LP1 | ET
LP1Y-H2SO4-032003-15 | BU | 1 | 40 | 150 | SS | STAINLESS | 5352193L2 | 1 IN - 40 - 150 - SS - HALF BU ONE FLANGE ONLY | 0.5 | 2 |  | high |  | 0.7 | 1 | 1.425 | 0 | 0 | 0.499 | EA | Default | Y | TFS00B105MMPP | P | 26-MAR-2026 18:08:50 | NO | YES | 108 | LP1Y-H2SO4-032003-15 | LP1Y 3" SS H2SO4 (315) P (108) 032003 | TFS00B105MM | TFS | 315 |  | BILG | LP1Y-DI-00000032 | 2 | H2SO4 | 1 OF 1 | LP1 | ET
LP1Y-H2SO4-032003-15 | BU | 1 | 40 | 150 | SS | STAINLESS | 5352193L2 | 1 IN - 40 - 150 - SS - HALF BU ONE FLANGE ONLY | 0.5 | 2 |  | high |  | 0.7 | 1 | 1.425 | 0 | 0 | 0.499 | EA | Default | Y | TFS00B105MMPP | P | 26-MAR-2026 18:08:50 | NO | YES | 108 | LP1Y-H2SO4-032003-15 | LP1Y 3" SS H2SO4 (315) P (108) 032003 | TFS00B105MM | TFS | 315 |  | BILG | LP1Y-DI-00000032 | 2 | H2SO4 | 1 OF 1 | LP1 | ET
LP1Y-H2SO4-032003-15 | FLGB | 1 |  | 150 | SS | STAINLESS | 5616520 | FLG BLIND 150# RF 316/316L SS - 5616520 | 1 | 2 |  | high |  | 0.27 | 1 | 1.425 | 0 | 0 | 0.385 | EA | Default | Y | TFS00B105MMPP | P | 26-MAR-2026 18:08:50 | NO | YES | 108 | LP1Y-H2SO4-032003-15 | LP1Y 3" SS H2SO4 (315) P (108) 032003 | TFS00B105MM | TFS | 315 |  | BILG | LP1Y-DI-00000032 | 2 | H2SO4 | 1 OF 1 | LP1 | ET
LP1Y-H2SO4-032003-15 | BU | 1 | 40 | 150 | SS | STAINLESS | 5616520 | 1 IN - 40 - 150 - SS - HALF BU ONE FLANGE ONLY | 0.5 | 2 |  | high |  | 0.7 | 1 | 1.425 | 0 | 0 | 0.499 | EA | Default | Y | TFS00B105MMPP | P | 26-MAR-2026 18:08:50 | NO | YES | 108 | LP1Y-H2SO4-032003-15 | LP1Y 3" SS H2SO4 (315) P (108) 032003 | TFS00B105MM | TFS | 315 |  | BILG | LP1Y-DI-00000032 | 2 | H2SO4 | 1 OF 1 | LP1 | ET
LP1Y-H2SO4-032003-15 | FS | 3 |  | 5ISC-03-01 | SS | STAINLESS | 5ISC-03-01 | 5ISC, INSULATED SUPPORT COLD SERV, 3" PIPE W/ 1" INSUL - 5ISC-03-01 | 1 | 2 |  | medium | Component not in reference table — classified as FS by fallback rule | 4 | 1 | 1 | 0 | 0 | 4 | EA | Default | Y | TFS00B105MMPP | P | 26-MAR-2026 18:08:50 | NO | YES | 108 | LP1Y-H2SO4-032003-15 | LP1Y 3" SS H2SO4 (315) P (108) 032003 | TFS00B105MM | TFS | 315 |  | BILG | LP1Y-DI-00000032 | 2 | H2SO4 | 1 OF 1 | LP1 | ET
LP1Y-H2SO4-032003-15 | FS | 3 |  | 5ISC-03-01 | SS | STAINLESS | 5ISC-03-01 | 5ISC, INSULATED SUPPORT COLD SERV, 3" PIPE W/ 1" INSUL - 5ISC-03-01 | 1 | 2 |  | medium | Component not in reference table — classified as FS by fallback rule | 4 | 1 | 1 | 0 | 0 | 4 | EA | Default | Y | TFS00B105MMPP | P | 26-MAR-2026 18:08:50 | NO | YES | 108 | LP1Y-H2SO4-032003-15 | LP1Y 3" SS H2SO4 (315) P (108) 032003 | TFS00B105MM | TFS | 315 |  | BILG | LP1Y-DI-00000032 | 2 | H2SO4 | 1 OF 1 | LP1 | ET
LP1Y-H2SO4-032003-15 | FS | 3 |  | 5ISC-03-01 | SS | STAINLESS | 5ISC-03-01 | 5ISC, INSULATED SUPPORT COLD SERV, 3" PIPE W/ 1" INSUL - 5ISC-03-01 | 1 | 2 |  | medium | Component not in reference table — classified as FS by fallback rule | 4 | 1 | 1 | 0 | 0 | 4 | EA | Default | Y | TFS00B105MMPP | P | 26-MAR-2026 18:08:50 | NO | YES | 108 | LP1Y-H2SO4-032003-15 | LP1Y 3" SS H2SO4 (315) P (108) 032003 | TFS00B105MM | TFS | 315 |  | BILG | LP1Y-DI-00000032 | 2 | H2SO4 | 1 OF 1 | LP1 | ET
LP1Y-H2SO4-032003-15 | FS | 3 |  | 5ISC-03-01 | SS | STAINLESS | 5ISC-03-01 | 5ISC, INSULATED SUPPORT COLD SERV, 3" PIPE W/ 1" INSUL - 5ISC-03-01 | 1 | 2 |  | medium | Component not in reference table — classified as FS by fallback rule | 4 | 1 | 1 | 0 | 0 | 4 | EA | Default | Y | TFS00B105MMPP | P | 26-MAR-2026 18:08:50 | NO | YES | 108 | LP1Y-H2SO4-032003-15 | LP1Y 3" SS H2SO4 (315) P (108) 032003 | TFS00B105MM | TFS | 315 |  | BILG | LP1Y-DI-00000032 | 2 | H2SO4 | 1 OF 1 | LP1 | ET
LP1Y-H2SO4-032003-15 | FS | 3 |  | 5ISC-03-01 | SS | STAINLESS | 5ISC-03-01 | 5ISC, INSULATED SUPPORT COLD SERV, 3" PIPE W/ 1" INSUL - 5ISC-03-01 | 1 | 2 |  | medium | Component not in reference table — classified as FS by fallback rule | 4 | 1 | 1 | 0 | 0 | 4 | EA | Default | Y | TFS00B105MMPP | P | 26-MAR-2026 18:08:50 | NO | YES | 108 | LP1Y-H2SO4-032003-15 | LP1Y 3" SS H2SO4 (315) P (108) 032003 | TFS00B105MM | TFS | 315 |  | BILG | LP1Y-DI-00000032 | 2 | H2SO4 | 1 OF 1 | LP1 | ET
LP1Y-H2SO4-032003-15 | FS | 3 |  | 5ISC-03-01 | SS | STAINLESS | 5ISC-03-01 | 5ISC, INSULATED SUPPORT COLD SERV, 3" PIPE W/ 1" INSUL - 5ISC-03-01 | 1 | 2 |  | medium | Component not in reference table — classified as FS by fallback rule | 4 | 1 | 1 | 0 | 0 | 4 | EA | Default | Y | TFS00B105MMPP | P | 26-MAR-2026 18:08:50 | NO | YES | 108 | LP1Y-H2SO4-032003-15 | LP1Y 3" SS H2SO4 (315) P (108) 032003 | TFS00B105MM | TFS | 315 |  | BILG | LP1Y-DI-00000032 | 2 | H2SO4 | 1 OF 1 | LP1 | ET
LP1Y-H2SO4-032003-15 | FS | 3 |  | 5ISC-03-01 | SS | STAINLESS | 5ISC-03-01 | 5ISC, INSULATED SUPPORT COLD SERV, 3" PIPE W/ 1" INSUL - 5ISC-03-01 | 1 | 2 |  | medium | Component not in reference table — classified as FS by fallback rule | 4 | 1 | 1 | 0 | 0 | 4 | EA | Default | Y | TFS00B105MMPP | P | 26-MAR-2026 18:08:50 | NO | YES | 108 | LP1Y-H2SO4-032003-15 | LP1Y 3" SS H2SO4 (315) P (108) 032003 | TFS00B105MM | TFS | 315 |  | BILG | LP1Y-DI-00000032 | 2 | H2SO4 | 1 OF 1 | LP1 | ET
LP1Y-H2SO4-032003-15 | FS | 3 |  | 5ISC-03-01 | SS | STAINLESS | 5ISC-03-01 | 5ISC, INSULATED SUPPORT COLD SERV, 3" PIPE W/ 1" INSUL - 5ISC-03-01 | 1 | 2 |  | medium | Component not in reference table — classified as FS by fallback rule | 4 | 1 | 1 | 0 | 0 | 4 | EA | Default | Y | TFS00B105MMPP | P | 26-MAR-2026 18:08:50 | NO | YES | 108 | LP1Y-H2SO4-032003-15 | LP1Y 3" SS H2SO4 (315) P (108) 032003 | TFS00B105MM | TFS | 315 |  | BILG | LP1Y-DI-00000032 | 2 | H2SO4 | 1 OF 1 | LP1 | ET
LP1Y-H2SO4-032003-15 | FS | 3 |  | 5ISC-03-01 | SS | STAINLESS | 5ISC-03-01 | 5ISC, INSULATED SUPPORT COLD SERV, 3" PIPE W/ 1" INSUL - 5ISC-03-01 | 1 | 2 |  | medium | Component not in reference table — classified as FS by fallback rule | 4 | 1 | 1 | 0 | 0 | 4 | EA | Default | Y | TFS00B105MMPP | P | 26-MAR-2026 18:08:50 | NO | YES | 108 | LP1Y-H2SO4-032003-15 | LP1Y 3" SS H2SO4 (315) P (108) 032003 | TFS00B105MM | TFS | 315 |  | BILG | LP1Y-DI-00000032 | 2 | H2SO4 | 1 OF 1 | LP1 | ET
LP1Y-H2SO4-032003-15 | FS | 3 |  | 5IGC-03-01 | SS | STAINLESS | 5IGC-03-01 | 5IGC, INSULATED PIPE GUIDE COLD SERV, 3" PIPE W/ 1" INSUL - 5IGC-03-01 | 1 | 2 |  | medium | Component not in reference table — classified as FS by fallback rule | 4 | 1 | 1 | 0 | 0 | 4 | EA | Default | Y | TFS00B105MMPP | P | 26-MAR-2026 18:08:50 | NO | YES | 108 | LP1Y-H2SO4-032003-15 | LP1Y 3" SS H2SO4 (315) P (108) 032003 | TFS00B105MM | TFS | 315 |  | BILG | LP1Y-DI-00000032 | 2 | H2SO4 | 1 OF 1 | LP1 | ET
LP1Y-H2SO4-032003-15 | FS | 3 |  | 5IGC-03-01 | SS | STAINLESS | 5IGC-03-01 | 5IGC, INSULATED PIPE GUIDE COLD SERV, 3" PIPE W/ 1" INSUL - 5IGC-03-01 | 1 | 2 |  | medium | Component not in reference table — classified as FS by fallback rule | 4 | 1 | 1 | 0 | 0 | 4 | EA | Default | Y | TFS00B105MMPP | P | 26-MAR-2026 18:08:50 | NO | YES | 108 | LP1Y-H2SO4-032003-15 | LP1Y 3" SS H2SO4 (315) P (108) 032003 | TFS00B105MM | TFS | 315 |  | BILG | LP1Y-DI-00000032 | 2 | H2SO4 | 1 OF 1 | LP1 | ET
LP1Y-H2SO4-032003-15 | FS | 3 |  | 5IGC-03-01 | SS | STAINLESS | 5IGC-03-01 | 5IGC, INSULATED PIPE GUIDE COLD SERV, 3" PIPE W/ 1" INSUL - 5IGC-03-01 | 1 | 2 |  | medium | Component not in reference table — classified as FS by fallback rule | 4 | 1 | 1 | 0 | 0 | 4 | EA | Default | Y | TFS00B105MMPP | P | 26-MAR-2026 18:08:50 | NO | YES | 108 | LP1Y-H2SO4-032003-15 | LP1Y 3" SS H2SO4 (315) P (108) 032003 | TFS00B105MM | TFS | 315 |  | BILG | LP1Y-DI-00000032 | 2 | H2SO4 | 1 OF 1 | LP1 | ET
LP1Y-H2SO4-032003-15 | FS | 3 |  | 5IGC-03-01 | SS | STAINLESS | 5IGC-03-01 | 5IGC, INSULATED PIPE GUIDE COLD SERV, 3" PIPE W/ 1" INSUL - 5IGC-03-01 | 1 | 2 |  | medium | Component not in reference table — classified as FS by fallback rule | 4 | 1 | 1 | 0 | 0 | 4 | EA | Default | Y | TFS00B105MMPP | P | 26-MAR-2026 18:08:50 | NO | YES | 108 | LP1Y-H2SO4-032003-15 | LP1Y 3" SS H2SO4 (315) P (108) 032003 | TFS00B105MM | TFS | 315 |  | BILG | LP1Y-DI-00000032 | 2 | H2SO4 | 1 OF 1 | LP1 | ET
LP1Y-N2(100)-018075-12 | PIPE | 4 | 10S |  | SS | STAINLESS | 5368751 | PIPE SCH 10S ERW 316/316L SS A312 - Fab Pipe Handling | 129.7 | 1 |  | high |  | 0.25 | 1.4 | 1.425 | 0 | 0 | 64.688 | LFP | Default | Y | TFS00B105MMPP | E | 29-MAR-2026 22:53:16 | NO | YES | NI | LP1Y-N2(100)-018075-12 | LP1Y 4" SS N2(100) (315) E 018075 | TFS00B105MM | TFS | 315 |  | BILG | LP1Y-DI-00000018 | 2 | N2(100) | 1 OF 1 | LP1 | NT
LP1Y-N2(100)-018075-12 | PIPE | 1 | 10S |  | SS | STAINLESS | 5368751 | PIPE SCH 10S ERW 316/316L SS A312 - Fab Pipe Handling | 0.3 | 1 |  | high |  | 0.17 | 1.4 | 1.425 | 0 | 0 | 0.102 | LFP | Default | Y | TFS00B105MMPP | E | 29-MAR-2026 22:53:16 | NO | YES | NI | LP1Y-N2(100)-018075-12 | LP1Y 4" SS N2(100) (315) E 018075 | TFS00B105MM | TFS | 315 |  | BILG | LP1Y-DI-00000018 | 2 | N2(100) | 1 OF 1 | LP1 | NT
LP1Y-N2(100)-018075-12 | TEE | 4x4 | 10S |  | SS | STAINLESS | 5450715 | TEE SCH 10S 316/316L SS A403-W - 5450715 | 1 | 2 |  | high |  | 0.41 | 1 | 1.425 | 0 | 0 | 0.584 | EA | Default | Y | TFS00B105MMPP | E | 29-MAR-2026 22:53:16 | NO | YES | NI | LP1Y-N2(100)-018075-12 | LP1Y 4" SS N2(100) (315) E 018075 | TFS00B105MM | TFS | 315 |  | BILG | LP1Y-DI-00000018 | 2 | N2(100) | 1 OF 1 | LP1 | NT
LP1Y-N2(100)-018075-12 | BW | 4 | 10S |  | SS | STAINLESS | 5450715 | 4 IN - 10S - SS - BW | 1 | 1 |  | high |  | 1.6 | 1.25 | 1.425 | 0.18 | 0.15 | 3.18 | EA | Default | Y | TFS00B105MMPP | E | 29-MAR-2026 22:53:16 | NO | YES | NI | LP1Y-N2(100)-018075-12 | LP1Y 4" SS N2(100) (315) E 018075 | TFS00B105MM | TFS | 315 |  | BILG | LP1Y-DI-00000018 | 2 | N2(100) | 1 OF 1 | LP1 | NT
LP1Y-N2(100)-018075-12 | BW | 4 | 10S |  | SS | STAINLESS | 5450715 | 4 IN - 10S - SS - BW | 1 | 1 |  | high |  | 1.6 | 1.25 | 1.425 | 0.18 | 0.15 | 3.18 | EA | Default | Y | TFS00B105MMPP | E | 29-MAR-2026 22:53:16 | NO | YES | NI | LP1Y-N2(100)-018075-12 | LP1Y 4" SS N2(100) (315) E 018075 | TFS00B105MM | TFS | 315 |  | BILG | LP1Y-DI-00000018 | 2 | N2(100) | 1 OF 1 | LP1 | NT
LP1Y-N2(100)-018075-12 | BW | 4 | 10S |  | SS | STAINLESS | 5450715 | 4 IN - 10S - SS - BW | 1 | 1 |  | high |  | 1.6 | 1.25 | 1.425 | 0.18 | 0.15 | 3.18 | EA | Default | Y | TFS00B105MMPP | E | 29-MAR-2026 22:53:16 | NO | YES | NI | LP1Y-N2(100)-018075-12 | LP1Y 4" SS N2(100) (315) E 018075 | TFS00B105MM | TFS | 315 |  | BILG | LP1Y-DI-00000018 | 2 | N2(100) | 1 OF 1 | LP1 | NT
LP1Y-N2(100)-018075-12 | PIPET | 4x1 | 10S |  | SS | STAINLESS | 5510132 | PIPET SCH 10S 316/316L SS - 5510132 | 1 | 2 |  | high |  | 0.27 | 1 | 1.425 | 0 | 0 | 0.385 | EA | Default | Y | TFS00B105MMPP | E | 29-MAR-2026 22:53:16 | NO | YES | NI | LP1Y-N2(100)-018075-12 | LP1Y 4" SS N2(100) (315) E 018075 | TFS00B105MM | TFS | 315 |  | BILG | LP1Y-DI-00000018 | 2 | N2(100) | 1 OF 1 | LP1 | NT
LP1Y-N2(100)-018075-12 | PIPET | 4x1 | 10S |  | SS | STAINLESS | 5510132 | PIPET SCH 10S 316/316L SS - 5510132 | 1 | 2 |  | high |  | 0.27 | 1 | 1.425 | 0 | 0 | 0.385 | EA | Default | Y | TFS00B105MMPP | E | 29-MAR-2026 22:53:16 | NO | YES | NI | LP1Y-N2(100)-018075-12 | LP1Y 4" SS N2(100) (315) E 018075 | TFS00B105MM | TFS | 315 |  | BILG | LP1Y-DI-00000018 | 2 | N2(100) | 1 OF 1 | LP1 | NT
LP1Y-N2(100)-018075-12 | OLW | 4 | 10S |  | SS | STAINLESS | 5510132 | 4 IN - 10S - SS - OLW | 1 | 2 |  | high |  | 2.5714 | 1 | 1.425 | 0 | 0 | 3.664 | EA | Default | Y | TFS00B105MMPP | E | 29-MAR-2026 22:53:16 | NO | YES | NI | LP1Y-N2(100)-018075-12 | LP1Y 4" SS N2(100) (315) E 018075 | TFS00B105MM | TFS | 315 |  | BILG | LP1Y-DI-00000018 | 2 | N2(100) | 1 OF 1 | LP1 | NT
LP1Y-N2(100)-018075-12 | BW | 1 | 10S |  | SS | STAINLESS | 5510132 | 1 IN - 10S - SS - BW | 1 | 1 |  | high |  | 1.125 | 1.25 | 1.425 | 0.1 | 0.06 | 2.164 | EA | Default | Y | TFS00B105MMPP | E | 29-MAR-2026 22:53:16 | NO | YES | NI | LP1Y-N2(100)-018075-12 | LP1Y 4" SS N2(100) (315) E 018075 | TFS00B105MM | TFS | 315 |  | BILG | LP1Y-DI-00000018 | 2 | N2(100) | 1 OF 1 | LP1 | NT
LP1Y-N2(100)-018075-12 | OLW | 4 | 10S |  | SS | STAINLESS | 5510132 | 4 IN - 10S - SS - OLW | 1 | 2 |  | high |  | 2.5714 | 1 | 1.425 | 0 | 0 | 3.664 | EA | Default | Y | TFS00B105MMPP | E | 29-MAR-2026 22:53:16 | NO | YES | NI | LP1Y-N2(100)-018075-12 | LP1Y 4" SS N2(100) (315) E 018075 | TFS00B105MM | TFS | 315 |  | BILG | LP1Y-DI-00000018 | 2 | N2(100) | 1 OF 1 | LP1 | NT
LP1Y-N2(100)-018075-12 | BW | 1 | 10S |  | SS | STAINLESS | 5510132 | 1 IN - 10S - SS - BW | 1 | 1 |  | high |  | 1.125 | 1.25 | 1.425 | 0.1 | 0.06 | 2.164 | EA | Default | Y | TFS00B105MMPP | E | 29-MAR-2026 22:53:16 | NO | YES | NI | LP1Y-N2(100)-018075-12 | LP1Y 4" SS N2(100) (315) E 018075 | TFS00B105MM | TFS | 315 |  | BILG | LP1Y-DI-00000018 | 2 | N2(100) | 1 OF 1 | LP1 | NT
LP1Y-N2(100)-018075-12 | 90L | 4 | 10S |  | SS | STAINLESS | 5450706 | ELL 90 LR SCH 10S 316/316L SS A403-W - 5450706 | 1 | 2 |  | high |  | 0.41 | 1 | 1.425 | 0 | 0 | 0.584 | EA | Default | Y | TFS00B105MMPP | E | 29-MAR-2026 22:53:16 | NO | YES | NI | LP1Y-N2(100)-018075-12 | LP1Y 4" SS N2(100) (315) E 018075 | TFS00B105MM | TFS | 315 |  | BILG | LP1Y-DI-00000018 | 2 | N2(100) | 1 OF 1 | LP1 | NT
LP1Y-N2(100)-018075-12 | 90L | 4 | 10S |  | SS | STAINLESS | 5450706 | ELL 90 LR SCH 10S 316/316L SS A403-W - 5450706 | 1 | 2 |  | high |  | 0.41 | 1 | 1.425 | 0 | 0 | 0.584 | EA | Default | Y | TFS00B105MMPP | E | 29-MAR-2026 22:53:16 | NO | YES | NI | LP1Y-N2(100)-018075-12 | LP1Y 4" SS N2(100) (315) E 018075 | TFS00B105MM | TFS | 315 |  | BILG | LP1Y-DI-00000018 | 2 | N2(100) | 1 OF 1 | LP1 | NT
LP1Y-N2(100)-018075-12 | BW | 4 | 10S |  | SS | STAINLESS | 5450706 | 4 IN - 10S - SS - BW | 1 | 1 |  | high |  | 1.6 | 1.25 | 1.425 | 0.18 | 0.15 | 3.18 | EA | Default | Y | TFS00B105MMPP | E | 29-MAR-2026 22:53:16 | NO | YES | NI | LP1Y-N2(100)-018075-12 | LP1Y 4" SS N2(100) (315) E 018075 | TFS00B105MM | TFS | 315 |  | BILG | LP1Y-DI-00000018 | 2 | N2(100) | 1 OF 1 | LP1 | NT
LP1Y-N2(100)-018075-12 | BW | 4 | 10S |  | SS | STAINLESS | 5450706 | 4 IN - 10S - SS - BW | 1 | 1 |  | high |  | 1.6 | 1.25 | 1.425 | 0.18 | 0.15 | 3.18 | EA | Default | Y | TFS00B105MMPP | E | 29-MAR-2026 22:53:16 | NO | YES | NI | LP1Y-N2(100)-018075-12 | LP1Y 4" SS N2(100) (315) E 018075 | TFS00B105MM | TFS | 315 |  | BILG | LP1Y-DI-00000018 | 2 | N2(100) | 1 OF 1 | LP1 | NT
LP1Y-N2(100)-018075-12 | BW | 4 | 10S |  | SS | STAINLESS | 5450706 | 4 IN - 10S - SS - BW | 1 | 1 |  | high |  | 1.6 | 1.25 | 1.425 | 0.18 | 0.15 | 3.18 | EA | Default | Y | TFS00B105MMPP | E | 29-MAR-2026 22:53:16 | NO | YES | NI | LP1Y-N2(100)-018075-12 | LP1Y 4" SS N2(100) (315) E 018075 | TFS00B105MM | TFS | 315 |  | BILG | LP1Y-DI-00000018 | 2 | N2(100) | 1 OF 1 | LP1 | NT
LP1Y-N2(100)-018075-12 | BW | 4 | 10S |  | SS | STAINLESS | 5450706 | 4 IN - 10S - SS - BW | 1 | 1 |  | high |  | 1.6 | 1.25 | 1.425 | 0.18 | 0.15 | 3.18 | EA | Default | Y | TFS00B105MMPP | E | 29-MAR-2026 22:53:16 | NO | YES | NI | LP1Y-N2(100)-018075-12 | LP1Y 4" SS N2(100) (315) E 018075 | TFS00B105MM | TFS | 315 |  | BILG | LP1Y-DI-00000018 | 2 | N2(100) | 1 OF 1 | LP1 | NT
LP1Y-N2(100)-018075-12 | NIP | 1 | 10S |  | SS | STAINLESS | 5540491 | NIPPLE SCH 10S 316/316L SS PBE 3" LONG - 5540491 | 1 | 2 |  | high |  | 0.27 | 1 | 1.425 | 0 | 0 | 0.385 | EA | Default | Y | TFS00B105MMPP | E | 29-MAR-2026 22:53:16 | NO | YES | NI | LP1Y-N2(100)-018075-12 | LP1Y 4" SS N2(100) (315) E 018075 | TFS00B105MM | TFS | 315 |  | BILG | LP1Y-DI-00000018 | 2 | N2(100) | 1 OF 1 | LP1 | NT
LP1Y-N2(100)-018075-12 | FLGLJ | 4 |  | 150 | SS | STAINLESS | 5599578L | FLG LAP JOINT 150# 316 SS - 5599578L | 1 | 2 |  | high |  | 0.41 | 1 | 1.425 | 0 | 0 | 0.584 | EA | Default | Y | TFS00B105MMPP | E | 29-MAR-2026 22:53:16 | NO | YES | NI | LP1Y-N2(100)-018075-12 | LP1Y 4" SS N2(100) (315) E 018075 | TFS00B105MM | TFS | 315 |  | BILG | LP1Y-DI-00000018 | 2 | N2(100) | 1 OF 1 | LP1 | NT
LP1Y-N2(100)-018075-12 | FLGLJ | 4 |  | 150 | SS | STAINLESS | 5599578L | FLG LAP JOINT 150# 316 SS - 5599578L | 1 | 2 |  | high |  | 0.41 | 1 | 1.425 | 0 | 0 | 0.584 | EA | Default | Y | TFS00B105MMPP | E | 29-MAR-2026 22:53:16 | NO | YES | NI | LP1Y-N2(100)-018075-12 | LP1Y 4" SS N2(100) (315) E 018075 | TFS00B105MM | TFS | 315 |  | BILG | LP1Y-DI-00000018 | 2 | N2(100) | 1 OF 1 | LP1 | NT
LP1Y-N2(100)-018075-12 | FLGLJ | 4 |  | 150 | SS | STAINLESS | 5599578L | FLG LAP JOINT 150# 316 SS - 5599578L | 1 | 2 |  | high |  | 0.41 | 1 | 1.425 | 0 | 0 | 0.584 | EA | Default | Y | TFS00B105MMPP | E | 29-MAR-2026 22:53:16 | NO | YES | NI | LP1Y-N2(100)-018075-12 | LP1Y 4" SS N2(100) (315) E 018075 | TFS00B105MM | TFS | 315 |  | BILG | LP1Y-DI-00000018 | 2 | N2(100) | 1 OF 1 | LP1 | NT
LP1Y-N2(100)-018075-12 | FLGLJ | 4 |  | 150 | SS | STAINLESS | 5599578L | FLG LAP JOINT 150# 316 SS - 5599578L | 1 | 2 |  | high |  | 0.41 | 1 | 1.425 | 0 | 0 | 0.584 | EA | Default | Y | TFS00B105MMPP | E | 29-MAR-2026 22:53:16 | NO | YES | NI | LP1Y-N2(100)-018075-12 | LP1Y 4" SS N2(100) (315) E 018075 | TFS00B105MM | TFS | 315 |  | BILG | LP1Y-DI-00000018 | 2 | N2(100) | 1 OF 1 | LP1 | NT
LP1Y-N2(100)-018075-12 | FLGLJ | 4 |  | 150 | SS | STAINLESS | 5599578L | FLG LAP JOINT 150# 316 SS - 5599578L | 1 | 2 |  | high |  | 0.41 | 1 | 1.425 | 0 | 0 | 0.584 | EA | Default | Y | TFS00B105MMPP | E | 29-MAR-2026 22:53:16 | NO | YES | NI | LP1Y-N2(100)-018075-12 | LP1Y 4" SS N2(100) (315) E 018075 | TFS00B105MM | TFS | 315 |  | BILG | LP1Y-DI-00000018 | 2 | N2(100) | 1 OF 1 | LP1 | NT
LP1Y-N2(100)-018075-12 | FLGLJ | 4 |  | 150 | SS | STAINLESS | 5599578L | FLG LAP JOINT 150# 316 SS - 5599578L | 1 | 2 |  | high |  | 0.41 | 1 | 1.425 | 0 | 0 | 0.584 | EA | Default | Y | TFS00B105MMPP | E | 29-MAR-2026 22:53:16 | NO | YES | NI | LP1Y-N2(100)-018075-12 | LP1Y 4" SS N2(100) (315) E 018075 | TFS00B105MM | TFS | 315 |  | BILG | LP1Y-DI-00000018 | 2 | N2(100) | 1 OF 1 | LP1 | NT
LP1Y-N2(100)-018075-12 | FLGLJ | 4 |  | 150 | SS | STAINLESS | 5599578L | FLG LAP JOINT 150# 316 SS - 5599578L | 1 | 2 |  | high |  | 0.41 | 1 | 1.425 | 0 | 0 | 0.584 | EA | Default | Y | TFS00B105MMPP | E | 29-MAR-2026 22:53:16 | NO | YES | NI | LP1Y-N2(100)-018075-12 | LP1Y 4" SS N2(100) (315) E 018075 | TFS00B105MM | TFS | 315 |  | BILG | LP1Y-DI-00000018 | 2 | N2(100) | 1 OF 1 | LP1 | NT
LP1Y-N2(100)-018075-12 | FLGLJ | 4 |  | 150 | SS | STAINLESS | 5599578L | FLG LAP JOINT 150# 316 SS - 5599578L | 1 | 2 |  | high |  | 0.41 | 1 | 1.425 | 0 | 0 | 0.584 | EA | Default | Y | TFS00B105MMPP | E | 29-MAR-2026 22:53:16 | NO | YES | NI | LP1Y-N2(100)-018075-12 | LP1Y 4" SS N2(100) (315) E 018075 | TFS00B105MM | TFS | 315 |  | BILG | LP1Y-DI-00000018 | 2 | N2(100) | 1 OF 1 | LP1 | NT
LP1Y-N2(100)-018075-12 | FLGLJ | 4 |  | 150 | SS | STAINLESS | 5599578L | FLG LAP JOINT 150# 316 SS - 5599578L | 1 | 2 |  | high |  | 0.41 | 1 | 1.425 | 0 | 0 | 0.584 | EA | Default | Y | TFS00B105MMPP | E | 29-MAR-2026 22:53:16 | NO | YES | NI | LP1Y-N2(100)-018075-12 | LP1Y 4" SS N2(100) (315) E 018075 | TFS00B105MM | TFS | 315 |  | BILG | LP1Y-DI-00000018 | 2 | N2(100) | 1 OF 1 | LP1 | NT
LP1Y-N2(100)-018075-12 | BU | 4 | 10S | 150 | SS | STAINLESS | 5599578L | 4 IN - 10S - 150 - SS - HALF BU ONE FLANGE ONLY | 0.5 | 2 |  | high |  | 1.2 | 1 | 1.425 | 0 | 0 | 0.855 | EA | Default | Y | TFS00B105MMPP | E | 29-MAR-2026 22:53:16 | NO | YES | NI | LP1Y-N2(100)-018075-12 | LP1Y 4" SS N2(100) (315) E 018075 | TFS00B105MM | TFS | 315 |  | BILG | LP1Y-DI-00000018 | 2 | N2(100) | 1 OF 1 | LP1 | NT
LP1Y-N2(100)-018075-12 | BU | 4 | 10S | 150 | SS | STAINLESS | 5599578L | 4 IN - 10S - 150 - SS - HALF BU ONE FLANGE ONLY | 0.5 | 2 |  | high |  | 1.2 | 1 | 1.425 | 0 | 0 | 0.855 | EA | Default | Y | TFS00B105MMPP | E | 29-MAR-2026 22:53:16 | NO | YES | NI | LP1Y-N2(100)-018075-12 | LP1Y 4" SS N2(100) (315) E 018075 | TFS00B105MM | TFS | 315 |  | BILG | LP1Y-DI-00000018 | 2 | N2(100) | 1 OF 1 | LP1 | NT
LP1Y-N2(100)-018075-12 | BU | 4 | 10S | 150 | SS | STAINLESS | 5599578L | 4 IN - 10S - 150 - SS - HALF BU ONE FLANGE ONLY | 0.5 | 2 |  | high |  | 1.2 | 1 | 1.425 | 0 | 0 | 0.855 | EA | Default | Y | TFS00B105MMPP | E | 29-MAR-2026 22:53:16 | NO | YES | NI | LP1Y-N2(100)-018075-12 | LP1Y 4" SS N2(100) (315) E 018075 | TFS00B105MM | TFS | 315 |  | BILG | LP1Y-DI-00000018 | 2 | N2(100) | 1 OF 1 | LP1 | NT
LP1Y-N2(100)-018075-12 | BU | 4 | 10S | 150 | SS | STAINLESS | 5599578L | 4 IN - 10S - 150 - SS - HALF BU ONE FLANGE ONLY | 0.5 | 2 |  | high |  | 1.2 | 1 | 1.425 | 0 | 0 | 0.855 | EA | Default | Y | TFS00B105MMPP | E | 29-MAR-2026 22:53:16 | NO | YES | NI | LP1Y-N2(100)-018075-12 | LP1Y 4" SS N2(100) (315) E 018075 | TFS00B105MM | TFS | 315 |  | BILG | LP1Y-DI-00000018 | 2 | N2(100) | 1 OF 1 | LP1 | NT
LP1Y-N2(100)-018075-12 | BU | 4 | 10S | 150 | SS | STAINLESS | 5599578L | 4 IN - 10S - 150 - SS - HALF BU ONE FLANGE ONLY | 0.5 | 2 |  | high |  | 1.2 | 1 | 1.425 | 0 | 0 | 0.855 | EA | Default | Y | TFS00B105MMPP | E | 29-MAR-2026 22:53:16 | NO | YES | NI | LP1Y-N2(100)-018075-12 | LP1Y 4" SS N2(100) (315) E 018075 | TFS00B105MM | TFS | 315 |  | BILG | LP1Y-DI-00000018 | 2 | N2(100) | 1 OF 1 | LP1 | NT
LP1Y-N2(100)-018075-12 | BU | 4 | 10S | 150 | SS | STAINLESS | 5599578L | 4 IN - 10S - 150 - SS - HALF BU ONE FLANGE ONLY | 0.5 | 2 |  | high |  | 1.2 | 1 | 1.425 | 0 | 0 | 0.855 | EA | Default | Y | TFS00B105MMPP | E | 29-MAR-2026 22:53:16 | NO | YES | NI | LP1Y-N2(100)-018075-12 | LP1Y 4" SS N2(100) (315) E 018075 | TFS00B105MM | TFS | 315 |  | BILG | LP1Y-DI-00000018 | 2 | N2(100) | 1 OF 1 | LP1 | NT
LP1Y-N2(100)-018075-12 | BU | 4 | 10S | 150 | SS | STAINLESS | 5599578L | 4 IN - 10S - 150 - SS - HALF BU ONE FLANGE ONLY | 0.5 | 2 |  | high |  | 1.2 | 1 | 1.425 | 0 | 0 | 0.855 | EA | Default | Y | TFS00B105MMPP | E | 29-MAR-2026 22:53:16 | NO | YES | NI | LP1Y-N2(100)-018075-12 | LP1Y 4" SS N2(100) (315) E 018075 | TFS00B105MM | TFS | 315 |  | BILG | LP1Y-DI-00000018 | 2 | N2(100) | 1 OF 1 | LP1 | NT
LP1Y-N2(100)-018075-12 | BU | 4 | 10S | 150 | SS | STAINLESS | 5599578L | 4 IN - 10S - 150 - SS - HALF BU ONE FLANGE ONLY | 0.5 | 2 |  | high |  | 1.2 | 1 | 1.425 | 0 | 0 | 0.855 | EA | Default | Y | TFS00B105MMPP | E | 29-MAR-2026 22:53:16 | NO | YES | NI | LP1Y-N2(100)-018075-12 | LP1Y 4" SS N2(100) (315) E 018075 | TFS00B105MM | TFS | 315 |  | BILG | LP1Y-DI-00000018 | 2 | N2(100) | 1 OF 1 | LP1 | NT
LP1Y-N2(100)-018075-12 | BU | 4 | 10S | 150 | SS | STAINLESS | 5599578L | 4 IN - 10S - 150 - SS - HALF BU ONE FLANGE ONLY | 0.5 | 2 |  | high |  | 1.2 | 1 | 1.425 | 0 | 0 | 0.855 | EA | Default | Y | TFS00B105MMPP | E | 29-MAR-2026 22:53:16 | NO | YES | NI | LP1Y-N2(100)-018075-12 | LP1Y 4" SS N2(100) (315) E 018075 | TFS00B105MM | TFS | 315 |  | BILG | LP1Y-DI-00000018 | 2 | N2(100) | 1 OF 1 | LP1 | NT
LP1Y-N2(100)-018075-12 | STUB | 4 | 10S |  | SS | STAINLESS | 5450750L | STUB END SCH10S 316/316L A403-W SHORT PATT - 5450750L | 1 | 2 |  | high |  | 0.41 | 1 | 1.425 | 0 | 0 | 0.584 | EA | Default | Y | TFS00B105MMPP | E | 29-MAR-2026 22:53:16 | NO | YES | NI | LP1Y-N2(100)-018075-12 | LP1Y 4" SS N2(100) (315) E 018075 | TFS00B105MM | TFS | 315 |  | BILG | LP1Y-DI-00000018 | 2 | N2(100) | 1 OF 1 | LP1 | NT
LP1Y-N2(100)-018075-12 | STUB | 4 | 10S |  | SS | STAINLESS | 5450750L | STUB END SCH10S 316/316L A403-W SHORT PATT - 5450750L | 1 | 2 |  | high |  | 0.41 | 1 | 1.425 | 0 | 0 | 0.584 | EA | Default | Y | TFS00B105MMPP | E | 29-MAR-2026 22:53:16 | NO | YES | NI | LP1Y-N2(100)-018075-12 | LP1Y 4" SS N2(100) (315) E 018075 | TFS00B105MM | TFS | 315 |  | BILG | LP1Y-DI-00000018 | 2 | N2(100) | 1 OF 1 | LP1 | NT
LP1Y-N2(100)-018075-12 | STUB | 4 | 10S |  | SS | STAINLESS | 5450750L | STUB END SCH10S 316/316L A403-W SHORT PATT - 5450750L | 1 | 2 |  | high |  | 0.41 | 1 | 1.425 | 0 | 0 | 0.584 | EA | Default | Y | TFS00B105MMPP | E | 29-MAR-2026 22:53:16 | NO | YES | NI | LP1Y-N2(100)-018075-12 | LP1Y 4" SS N2(100) (315) E 018075 | TFS00B105MM | TFS | 315 |  | BILG | LP1Y-DI-00000018 | 2 | N2(100) | 1 OF 1 | LP1 | NT
LP1Y-N2(100)-018075-12 | STUB | 4 | 10S |  | SS | STAINLESS | 5450750L | STUB END SCH10S 316/316L A403-W SHORT PATT - 5450750L | 1 | 2 |  | high |  | 0.41 | 1 | 1.425 | 0 | 0 | 0.584 | EA | Default | Y | TFS00B105MMPP | E | 29-MAR-2026 22:53:16 | NO | YES | NI | LP1Y-N2(100)-018075-12 | LP1Y 4" SS N2(100) (315) E 018075 | TFS00B105MM | TFS | 315 |  | BILG | LP1Y-DI-00000018 | 2 | N2(100) | 1 OF 1 | LP1 | NT
LP1Y-N2(100)-018075-12 | STUB | 4 | 10S |  | SS | STAINLESS | 5450750L | STUB END SCH10S 316/316L A403-W SHORT PATT - 5450750L | 1 | 2 |  | high |  | 0.41 | 1 | 1.425 | 0 | 0 | 0.584 | EA | Default | Y | TFS00B105MMPP | E | 29-MAR-2026 22:53:16 | NO | YES | NI | LP1Y-N2(100)-018075-12 | LP1Y 4" SS N2(100) (315) E 018075 | TFS00B105MM | TFS | 315 |  | BILG | LP1Y-DI-00000018 | 2 | N2(100) | 1 OF 1 | LP1 | NT
LP1Y-N2(100)-018075-12 | STUB | 4 | 10S |  | SS | STAINLESS | 5450750L | STUB END SCH10S 316/316L A403-W SHORT PATT - 5450750L | 1 | 2 |  | high |  | 0.41 | 1 | 1.425 | 0 | 0 | 0.584 | EA | Default | Y | TFS00B105MMPP | E | 29-MAR-2026 22:53:16 | NO | YES | NI | LP1Y-N2(100)-018075-12 | LP1Y 4" SS N2(100) (315) E 018075 | TFS00B105MM | TFS | 315 |  | BILG | LP1Y-DI-00000018 | 2 | N2(100) | 1 OF 1 | LP1 | NT
LP1Y-N2(100)-018075-12 | STUB | 4 | 10S |  | SS | STAINLESS | 5450750L | STUB END SCH10S 316/316L A403-W SHORT PATT - 5450750L | 1 | 2 |  | high |  | 0.41 | 1 | 1.425 | 0 | 0 | 0.584 | EA | Default | Y | TFS00B105MMPP | E | 29-MAR-2026 22:53:16 | NO | YES | NI | LP1Y-N2(100)-018075-12 | LP1Y 4" SS N2(100) (315) E 018075 | TFS00B105MM | TFS | 315 |  | BILG | LP1Y-DI-00000018 | 2 | N2(100) | 1 OF 1 | LP1 | NT
LP1Y-N2(100)-018075-12 | STUB | 4 | 10S |  | SS | STAINLESS | 5450750L | STUB END SCH10S 316/316L A403-W SHORT PATT - 5450750L | 1 | 2 |  | high |  | 0.41 | 1 | 1.425 | 0 | 0 | 0.584 | EA | Default | Y | TFS00B105MMPP | E | 29-MAR-2026 22:53:16 | NO | YES | NI | LP1Y-N2(100)-018075-12 | LP1Y 4" SS N2(100) (315) E 018075 | TFS00B105MM | TFS | 315 |  | BILG | LP1Y-DI-00000018 | 2 | N2(100) | 1 OF 1 | LP1 | NT
LP1Y-N2(100)-018075-12 | STUB | 4 | 10S |  | SS | STAINLESS | 5450750L | STUB END SCH10S 316/316L A403-W SHORT PATT - 5450750L | 1 | 2 |  | high |  | 0.41 | 1 | 1.425 | 0 | 0 | 0.584 | EA | Default | Y | TFS00B105MMPP | E | 29-MAR-2026 22:53:16 | NO | YES | NI | LP1Y-N2(100)-018075-12 | LP1Y 4" SS N2(100) (315) E 018075 | TFS00B105MM | TFS | 315 |  | BILG | LP1Y-DI-00000018 | 2 | N2(100) | 1 OF 1 | LP1 | NT
LP1Y-N2(100)-018075-12 | BW | 4 | 10S |  | SS | STAINLESS | 5450750L | 4 IN - 10S - SS - BW | 1 | 1 |  | high |  | 1.6 | 1.25 | 1.425 | 0.18 | 0.15 | 3.18 | EA | Default | Y | TFS00B105MMPP | E | 29-MAR-2026 22:53:16 | NO | YES | NI | LP1Y-N2(100)-018075-12 | LP1Y 4" SS N2(100) (315) E 018075 | TFS00B105MM | TFS | 315 |  | BILG | LP1Y-DI-00000018 | 2 | N2(100) | 1 OF 1 | LP1 | NT
LP1Y-N2(100)-018075-12 | BW | 4 | 10S |  | SS | STAINLESS | 5450750L | 4 IN - 10S - SS - BW | 1 | 1 |  | high |  | 1.6 | 1.25 | 1.425 | 0.18 | 0.15 | 3.18 | EA | Default | Y | TFS00B105MMPP | E | 29-MAR-2026 22:53:16 | NO | YES | NI | LP1Y-N2(100)-018075-12 | LP1Y 4" SS N2(100) (315) E 018075 | TFS00B105MM | TFS | 315 |  | BILG | LP1Y-DI-00000018 | 2 | N2(100) | 1 OF 1 | LP1 | NT
LP1Y-N2(100)-018075-12 | BW | 4 | 10S |  | SS | STAINLESS | 5450750L | 4 IN - 10S - SS - BW | 1 | 1 |  | high |  | 1.6 | 1.25 | 1.425 | 0.18 | 0.15 | 3.18 | EA | Default | Y | TFS00B105MMPP | E | 29-MAR-2026 22:53:16 | NO | YES | NI | LP1Y-N2(100)-018075-12 | LP1Y 4" SS N2(100) (315) E 018075 | TFS00B105MM | TFS | 315 |  | BILG | LP1Y-DI-00000018 | 2 | N2(100) | 1 OF 1 | LP1 | NT
LP1Y-N2(100)-018075-12 | BW | 4 | 10S |  | SS | STAINLESS | 5450750L | 4 IN - 10S - SS - BW | 1 | 1 |  | high |  | 1.6 | 1.25 | 1.425 | 0.18 | 0.15 | 3.18 | EA | Default | Y | TFS00B105MMPP | E | 29-MAR-2026 22:53:16 | NO | YES | NI | LP1Y-N2(100)-018075-12 | LP1Y 4" SS N2(100) (315) E 018075 | TFS00B105MM | TFS | 315 |  | BILG | LP1Y-DI-00000018 | 2 | N2(100) | 1 OF 1 | LP1 | NT
LP1Y-N2(100)-018075-12 | BW | 4 | 10S |  | SS | STAINLESS | 5450750L | 4 IN - 10S - SS - BW | 1 | 1 |  | high |  | 1.6 | 1.25 | 1.425 | 0.18 | 0.15 | 3.18 | EA | Default | Y | TFS00B105MMPP | E | 29-MAR-2026 22:53:16 | NO | YES | NI | LP1Y-N2(100)-018075-12 | LP1Y 4" SS N2(100) (315) E 018075 | TFS00B105MM | TFS | 315 |  | BILG | LP1Y-DI-00000018 | 2 | N2(100) | 1 OF 1 | LP1 | NT
LP1Y-N2(100)-018075-12 | BW | 4 | 10S |  | SS | STAINLESS | 5450750L | 4 IN - 10S - SS - BW | 1 | 1 |  | high |  | 1.6 | 1.25 | 1.425 | 0.18 | 0.15 | 3.18 | EA | Default | Y | TFS00B105MMPP | E | 29-MAR-2026 22:53:16 | NO | YES | NI | LP1Y-N2(100)-018075-12 | LP1Y 4" SS N2(100) (315) E 018075 | TFS00B105MM | TFS | 315 |  | BILG | LP1Y-DI-00000018 | 2 | N2(100) | 1 OF 1 | LP1 | NT
LP1Y-N2(100)-018075-12 | BW | 4 | 10S |  | SS | STAINLESS | 5450750L | 4 IN - 10S - SS - BW | 1 | 1 |  | high |  | 1.6 | 1.25 | 1.425 | 0.18 | 0.15 | 3.18 | EA | Default | Y | TFS00B105MMPP | E | 29-MAR-2026 22:53:16 | NO | YES | NI | LP1Y-N2(100)-018075-12 | LP1Y 4" SS N2(100) (315) E 018075 | TFS00B105MM | TFS | 315 |  | BILG | LP1Y-DI-00000018 | 2 | N2(100) | 1 OF 1 | LP1 | NT
LP1Y-N2(100)-018075-12 | BW | 4 | 10S |  | SS | STAINLESS | 5450750L | 4 IN - 10S - SS - BW | 1 | 1 |  | high |  | 1.6 | 1.25 | 1.425 | 0.18 | 0.15 | 3.18 | EA | Default | Y | TFS00B105MMPP | E | 29-MAR-2026 22:53:16 | NO | YES | NI | LP1Y-N2(100)-018075-12 | LP1Y 4" SS N2(100) (315) E 018075 | TFS00B105MM | TFS | 315 |  | BILG | LP1Y-DI-00000018 | 2 | N2(100) | 1 OF 1 | LP1 | NT
LP1Y-N2(100)-018075-12 | BW | 4 | 10S |  | SS | STAINLESS | 5450750L | 4 IN - 10S - SS - BW | 1 | 1 |  | high |  | 1.6 | 1.25 | 1.425 | 0.18 | 0.15 | 3.18 | EA | Default | Y | TFS00B105MMPP | E | 29-MAR-2026 22:53:16 | NO | YES | NI | LP1Y-N2(100)-018075-12 | LP1Y 4" SS N2(100) (315) E 018075 | TFS00B105MM | TFS | 315 |  | BILG | LP1Y-DI-00000018 | 2 | N2(100) | 1 OF 1 | LP1 | NT
LP1Y-N2(100)-018075-12 | FLGLJ | 1 |  | 150 | SS | STAINLESS | 5599578L | FLG LAP JOINT 150# 316 SS - 5599578L | 1 | 2 |  | high |  | 0.27 | 1 | 1.425 | 0 | 0 | 0.385 | EA | Default | Y | TFS00B105MMPP | E | 29-MAR-2026 22:53:16 | NO | YES | NI | LP1Y-N2(100)-018075-12 | LP1Y 4" SS N2(100) (315) E 018075 | TFS00B105MM | TFS | 315 |  | BILG | LP1Y-DI-00000018 | 2 | N2(100) | 1 OF 1 | LP1 | NT
LP1Y-N2(100)-018075-12 | FLGLJ | 1 |  | 150 | SS | STAINLESS | 5599578L | FLG LAP JOINT 150# 316 SS - 5599578L | 1 | 2 |  | high |  | 0.27 | 1 | 1.425 | 0 | 0 | 0.385 | EA | Default | Y | TFS00B105MMPP | E | 29-MAR-2026 22:53:16 | NO | YES | NI | LP1Y-N2(100)-018075-12 | LP1Y 4" SS N2(100) (315) E 018075 | TFS00B105MM | TFS | 315 |  | BILG | LP1Y-DI-00000018 | 2 | N2(100) | 1 OF 1 | LP1 | NT
LP1Y-N2(100)-018075-12 | BU | 1 | 10S | 150 | SS | STAINLESS | 5599578L | 1 IN - 10S - 150 - SS - HALF BU ONE FLANGE ONLY | 0.5 | 2 |  | high |  | 0.7 | 1 | 1.425 | 0 | 0 | 0.499 | EA | Default | Y | TFS00B105MMPP | E | 29-MAR-2026 22:53:16 | NO | YES | NI | LP1Y-N2(100)-018075-12 | LP1Y 4" SS N2(100) (315) E 018075 | TFS00B105MM | TFS | 315 |  | BILG | LP1Y-DI-00000018 | 2 | N2(100) | 1 OF 1 | LP1 | NT
LP1Y-N2(100)-018075-12 | BU | 1 | 10S | 150 | SS | STAINLESS | 5599578L | 1 IN - 10S - 150 - SS - HALF BU ONE FLANGE ONLY | 0.5 | 2 |  | high |  | 0.7 | 1 | 1.425 | 0 | 0 | 0.499 | EA | Default | Y | TFS00B105MMPP | E | 29-MAR-2026 22:53:16 | NO | YES | NI | LP1Y-N2(100)-018075-12 | LP1Y 4" SS N2(100) (315) E 018075 | TFS00B105MM | TFS | 315 |  | BILG | LP1Y-DI-00000018 | 2 | N2(100) | 1 OF 1 | LP1 | NT
LP1Y-N2(100)-018075-12 | STUB | 1 | 10S |  | SS | STAINLESS | 5450750L | STUB END SCH10S 316/316L A403-W SHORT PATT - 5450750L | 1 | 2 |  | high |  | 0.27 | 1 | 1.425 | 0 | 0 | 0.385 | EA | Default | Y | TFS00B105MMPP | E | 29-MAR-2026 22:53:16 | NO | YES | NI | LP1Y-N2(100)-018075-12 | LP1Y 4" SS N2(100) (315) E 018075 | TFS00B105MM | TFS | 315 |  | BILG | LP1Y-DI-00000018 | 2 | N2(100) | 1 OF 1 | LP1 | NT
LP1Y-N2(100)-018075-12 | STUB | 1 | 10S |  | SS | STAINLESS | 5450750L | STUB END SCH10S 316/316L A403-W SHORT PATT - 5450750L | 1 | 2 |  | high |  | 0.27 | 1 | 1.425 | 0 | 0 | 0.385 | EA | Default | Y | TFS00B105MMPP | E | 29-MAR-2026 22:53:16 | NO | YES | NI | LP1Y-N2(100)-018075-12 | LP1Y 4" SS N2(100) (315) E 018075 | TFS00B105MM | TFS | 315 |  | BILG | LP1Y-DI-00000018 | 2 | N2(100) | 1 OF 1 | LP1 | NT
LP1Y-N2(100)-018075-12 | BW | 1 | 10S |  | SS | STAINLESS | 5450750L | 1 IN - 10S - SS - BW | 1 | 1 |  | high |  | 1.125 | 1.25 | 1.425 | 0.1 | 0.06 | 2.164 | EA | Default | Y | TFS00B105MMPP | E | 29-MAR-2026 22:53:16 | NO | YES | NI | LP1Y-N2(100)-018075-12 | LP1Y 4" SS N2(100) (315) E 018075 | TFS00B105MM | TFS | 315 |  | BILG | LP1Y-DI-00000018 | 2 | N2(100) | 1 OF 1 | LP1 | NT
LP1Y-N2(100)-018075-12 | BW | 1 | 10S |  | SS | STAINLESS | 5450750L | 1 IN - 10S - SS - BW | 1 | 1 |  | high |  | 1.125 | 1.25 | 1.425 | 0.1 | 0.06 | 2.164 | EA | Default | Y | TFS00B105MMPP | E | 29-MAR-2026 22:53:16 | NO | YES | NI | LP1Y-N2(100)-018075-12 | LP1Y 4" SS N2(100) (315) E 018075 | TFS00B105MM | TFS | 315 |  | BILG | LP1Y-DI-00000018 | 2 | N2(100) | 1 OF 1 | LP1 | NT
LP1Y-N2(100)-018075-12 | GSKT | 4 | 0.125 | 150 |  |  | 5669399L | GASKET 150# PTFE RING 1/8" THK LOW STRESS - 5669399L | 6 | 2 |  | high |  | 0.2 | 1 | 1 | 0 | 0 | 1.2 | EA | Default | Y | TFS00B105MMPP | E | 29-MAR-2026 22:53:16 | NO | YES | NI | LP1Y-N2(100)-018075-12 | LP1Y 4" SS N2(100) (315) E 018075 | TFS00B105MM | TFS | 315 |  | BILG | LP1Y-DI-00000018 | 2 | N2(100) | 1 OF 1 | LP1 | NT
LP1Y-N2(100)-018075-12 | GSKT | 4 | 0.125 | 150 |  |  | 5664315 | GASKET 150# EPDM RUBBER RING 1/8" THK - 5664315 | 1 | 2 |  | high |  | 0.2 | 1 | 1 | 0 | 0 | 0.2 | EA | Default | Y | TFS00B105MMPP | E | 29-MAR-2026 22:53:16 | NO | YES | NI | LP1Y-N2(100)-018075-12 | LP1Y 4" SS N2(100) (315) E 018075 | TFS00B105MM | TFS | 315 |  | BILG | LP1Y-DI-00000018 | 2 | N2(100) | 1 OF 1 | LP1 | NT
LP1Y-N2(100)-018075-12 | GSKT | 1 | 0.125 | 150 |  |  | 5669399L | GASKET 150# PTFE RING 1/8" THK LOW STRESS - 5669399L | 2 | 2 |  | high |  | 0.05 | 1 | 1 | 0 | 0 | 0.1 | EA | Default | Y | TFS00B105MMPP | E | 29-MAR-2026 22:53:16 | NO | YES | NI | LP1Y-N2(100)-018075-12 | LP1Y 4" SS N2(100) (315) E 018075 | TFS00B105MM | TFS | 315 |  | BILG | LP1Y-DI-00000018 | 2 | N2(100) | 1 OF 1 | LP1 | NT
LP1Y-N2(100)-018075-12 | GSKT | 1 | 0.125 | 150 |  |  | 5664315 | GASKET 150# EPDM RUBBER RING 1/8" THK - 5664315 | 2 | 2 |  | high |  | 0.05 | 1 | 1 | 0 | 0 | 0.1 | EA | Default | Y | TFS00B105MMPP | E | 29-MAR-2026 22:53:16 | NO | YES | NI | LP1Y-N2(100)-018075-12 | LP1Y 4" SS N2(100) (315) E 018075 | TFS00B105MM | TFS | 315 |  | BILG | LP1Y-DI-00000018 | 2 | N2(100) | 1 OF 1 | LP1 | NT
LP1Y-N2(100)-018075-12 | BOLT | 0.625 |  |  | SS | STAINLESS | 5676576L | STUD-BOLT A193 GR B8M W/A194 GR 8M NUTS - 4.25 in. Length - 5676576L | 16 | 2 |  | high |  | 0.2 | 1 | 1.425 | 0 | 0 | 4.56 | EA | Default | Y | TFS00B105MMPP | E | 29-MAR-2026 22:53:16 | NO | YES | NI | LP1Y-N2(100)-018075-12 | LP1Y 4" SS N2(100) (315) E 018075 | TFS00B105MM | TFS | 315 |  | BILG | LP1Y-DI-00000018 | 2 | N2(100) | 1 OF 1 | LP1 | NT
LP1Y-N2(100)-018075-12 | BOLT | 0.625 |  |  | SS | STAINLESS | 5675691 | CAP SCREW HEX HEAD A193 B8M UNC - 1.75 in. Length - 5675691 | 32 | 2 |  | high |  | 0.2 | 1 | 1.425 | 0 | 0 | 9.12 | EA | Default | Y | TFS00B105MMPP | E | 29-MAR-2026 22:53:16 | NO | YES | NI | LP1Y-N2(100)-018075-12 | LP1Y 4" SS N2(100) (315) E 018075 | TFS00B105MM | TFS | 315 |  | BILG | LP1Y-DI-00000018 | 2 | N2(100) | 1 OF 1 | LP1 | NT
LP1Y-N2(100)-018075-12 | BOLT | 0.625 |  |  | SS | STAINLESS | 5676576L | STUD-BOLT A193 GR B8M W/A194 GR 8M NUTS - 4 in. Length - 5676576L | 8 | 2 |  | high |  | 0.2 | 1 | 1.425 | 0 | 0 | 2.28 | EA | Default | Y | TFS00B105MMPP | E | 29-MAR-2026 22:53:16 | NO | YES | NI | LP1Y-N2(100)-018075-12 | LP1Y 4" SS N2(100) (315) E 018075 | TFS00B105MM | TFS | 315 |  | BILG | LP1Y-DI-00000018 | 2 | N2(100) | 1 OF 1 | LP1 | NT
LP1Y-N2(100)-018075-12 | BOLT | 0.5 |  |  | SS | STAINLESS | 5676576L | STUD-BOLT A193 GR B8M W/A194 GR 8M NUTS - 3 in. Length - 5676576L | 8 | 2 |  | high |  | 0.2 | 1 | 1.425 | 0 | 0 | 2.28 | EA | Default | Y | TFS00B105MMPP | E | 29-MAR-2026 22:53:16 | NO | YES | NI | LP1Y-N2(100)-018075-12 | LP1Y 4" SS N2(100) (315) E 018075 | TFS00B105MM | TFS | 315 |  | BILG | LP1Y-DI-00000018 | 2 | N2(100) | 1 OF 1 | LP1 | NT
LP1Y-N2(100)-018075-12 | BOLT | 0.5 |  |  | SS | STAINLESS | 5676576L | STUD-BOLT A193 GR B8M W/A194 GR 8M NUTS - 2.75 in. Length - 5676576L | 8 | 2 |  | high |  | 0.2 | 1 | 1.425 | 0 | 0 | 2.28 | EA | Default | Y | TFS00B105MMPP | E | 29-MAR-2026 22:53:16 | NO | YES | NI | LP1Y-N2(100)-018075-12 | LP1Y 4" SS N2(100) (315) E 018075 | TFS00B105MM | TFS | 315 |  | BILG | LP1Y-DI-00000018 | 2 | N2(100) | 1 OF 1 | LP1 | NT
LP1Y-N2(100)-018075-12 | VBFL | 4 |  | 150 | SS | STAINLESS | 5309227 | BUTTERFLY 150# 316, LUG HNDL OP - 5309227 | 1 | 2 |  | high |  | 1.7 | 1 | 1.425 | 0 | 0 | 2.423 | EA | Default | Y | TFS00B105MMPP | E | 29-MAR-2026 22:53:16 | NO | YES | NI | LP1Y-N2(100)-018075-12 | LP1Y 4" SS N2(100) (315) E 018075 | TFS00B105MM | TFS | 315 |  | BILG | LP1Y-DI-00000018 | 2 | N2(100) | 1 OF 1 | LP1 | NT
LP1Y-N2(100)-018075-12 | VBFL | 4 |  | 150 | SS | STAINLESS | 5309227 | BUTTERFLY 150# 316, LUG HNDL OP - 5309227 | 1 | 2 |  | high |  | 1.7 | 1 | 1.425 | 0 | 0 | 2.423 | EA | Default | Y | TFS00B105MMPP | E | 29-MAR-2026 22:53:16 | NO | YES | NI | LP1Y-N2(100)-018075-12 | LP1Y 4" SS N2(100) (315) E 018075 | TFS00B105MM | TFS | 315 |  | BILG | LP1Y-DI-00000018 | 2 | N2(100) | 1 OF 1 | LP1 | NT
LP1Y-N2(100)-018075-12 | BU | 4 | 10S | 150 | SS | STAINLESS | 5309227 | 4 IN - 10S - 150 - SS - HALF BU ONE FLANGE ONLY | 0.5 | 2 |  | high |  | 1.2 | 1 | 1.425 | 0 | 0 | 0.855 | EA | Default | Y | TFS00B105MMPP | E | 29-MAR-2026 22:53:16 | NO | YES | NI | LP1Y-N2(100)-018075-12 | LP1Y 4" SS N2(100) (315) E 018075 | TFS00B105MM | TFS | 315 |  | BILG | LP1Y-DI-00000018 | 2 | N2(100) | 1 OF 1 | LP1 | NT
LP1Y-N2(100)-018075-12 | BU | 4 | 10S | 150 | SS | STAINLESS | 5309227 | 4 IN - 10S - 150 - SS - HALF BU ONE FLANGE ONLY | 0.5 | 2 |  | high |  | 1.2 | 1 | 1.425 | 0 | 0 | 0.855 | EA | Default | Y | TFS00B105MMPP | E | 29-MAR-2026 22:53:16 | NO | YES | NI | LP1Y-N2(100)-018075-12 | LP1Y 4" SS N2(100) (315) E 018075 | TFS00B105MM | TFS | 315 |  | BILG | LP1Y-DI-00000018 | 2 | N2(100) | 1 OF 1 | LP1 | NT
LP1Y-N2(100)-018075-12 | BU | 4 | 10S | 150 | SS | STAINLESS | 5309227 | 4 IN - 10S - 150 - SS - HALF BU ONE FLANGE ONLY | 0.5 | 2 |  | high |  | 1.2 | 1 | 1.425 | 0 | 0 | 0.855 | EA | Default | Y | TFS00B105MMPP | E | 29-MAR-2026 22:53:16 | NO | YES | NI | LP1Y-N2(100)-018075-12 | LP1Y 4" SS N2(100) (315) E 018075 | TFS00B105MM | TFS | 315 |  | BILG | LP1Y-DI-00000018 | 2 | N2(100) | 1 OF 1 | LP1 | NT
LP1Y-N2(100)-018075-12 | BU | 4 | 10S | 150 | SS | STAINLESS | 5309227 | 4 IN - 10S - 150 - SS - HALF BU ONE FLANGE ONLY | 0.5 | 2 |  | high |  | 1.2 | 1 | 1.425 | 0 | 0 | 0.855 | EA | Default | Y | TFS00B105MMPP | E | 29-MAR-2026 22:53:16 | NO | YES | NI | LP1Y-N2(100)-018075-12 | LP1Y 4" SS N2(100) (315) E 018075 | TFS00B105MM | TFS | 315 |  | BILG | LP1Y-DI-00000018 | 2 | N2(100) | 1 OF 1 | LP1 | NT
LP1Y-N2(100)-018075-12 | VBL | 4 | 10S | 1000 | SS | STAINLESS | 5352191L | BALL 1000# CWP BW 316SS TFE S10S FP HNDL OP - 5352191L | 1 | 2 |  | high |  | 3.1 | 1 | 1.425 | 0 | 0 | 4.418 | EA | Default | Y | TFS00B105MMPP | E | 29-MAR-2026 22:53:16 | NO | YES | NI | LP1Y-N2(100)-018075-12 | LP1Y 4" SS N2(100) (315) E 018075 | TFS00B105MM | TFS | 315 |  | BILG | LP1Y-DI-00000018 | 2 | N2(100) | 1 OF 1 | LP1 | NT
LP1Y-N2(100)-018075-12 | VBL | 4 | 10S | 1000 | SS | STAINLESS | 5352191L | BALL 1000# CWP BW 316SS TFE S10S FP HNDL OP - 5352191L | 1 | 2 |  | high |  | 3.1 | 1 | 1.425 | 0 | 0 | 4.418 | EA | Default | Y | TFS00B105MMPP | E | 29-MAR-2026 22:53:16 | NO | YES | NI | LP1Y-N2(100)-018075-12 | LP1Y 4" SS N2(100) (315) E 018075 | TFS00B105MM | TFS | 315 |  | BILG | LP1Y-DI-00000018 | 2 | N2(100) | 1 OF 1 | LP1 | NT
LP1Y-N2(100)-018075-12 | BW | 4 | 10S | 1000 | SS | STAINLESS | 5352191L | 4 IN - 10S - 1000 - SS - BW | 1 | 1 |  | high |  | 1.6 | 1.25 | 1.425 | 0.18 | 0.15 | 3.18 | EA | Default | Y | TFS00B105MMPP | E | 29-MAR-2026 22:53:16 | NO | YES | NI | LP1Y-N2(100)-018075-12 | LP1Y 4" SS N2(100) (315) E 018075 | TFS00B105MM | TFS | 315 |  | BILG | LP1Y-DI-00000018 | 2 | N2(100) | 1 OF 1 | LP1 | NT
LP1Y-N2(100)-018075-12 | BW | 4 | 10S | 1000 | SS | STAINLESS | 5352191L | 4 IN - 10S - 1000 - SS - BW | 1 | 1 |  | high |  | 1.6 | 1.25 | 1.425 | 0.18 | 0.15 | 3.18 | EA | Default | Y | TFS00B105MMPP | E | 29-MAR-2026 22:53:16 | NO | YES | NI | LP1Y-N2(100)-018075-12 | LP1Y 4" SS N2(100) (315) E 018075 | TFS00B105MM | TFS | 315 |  | BILG | LP1Y-DI-00000018 | 2 | N2(100) | 1 OF 1 | LP1 | NT
LP1Y-N2(100)-018075-12 | BW | 4 | 10S | 1000 | SS | STAINLESS | 5352191L | 4 IN - 10S - 1000 - SS - BW | 1 | 1 |  | high |  | 1.6 | 1.25 | 1.425 | 0.18 | 0.15 | 3.18 | EA | Default | Y | TFS00B105MMPP | E | 29-MAR-2026 22:53:16 | NO | YES | NI | LP1Y-N2(100)-018075-12 | LP1Y 4" SS N2(100) (315) E 018075 | TFS00B105MM | TFS | 315 |  | BILG | LP1Y-DI-00000018 | 2 | N2(100) | 1 OF 1 | LP1 | NT
LP1Y-N2(100)-018075-12 | BW | 4 | 10S | 1000 | SS | STAINLESS | 5352191L | 4 IN - 10S - 1000 - SS - BW | 1 | 1 |  | high |  | 1.6 | 1.25 | 1.425 | 0.18 | 0.15 | 3.18 | EA | Default | Y | TFS00B105MMPP | E | 29-MAR-2026 22:53:16 | NO | YES | NI | LP1Y-N2(100)-018075-12 | LP1Y 4" SS N2(100) (315) E 018075 | TFS00B105MM | TFS | 315 |  | BILG | LP1Y-DI-00000018 | 2 | N2(100) | 1 OF 1 | LP1 | NT
LP1Y-N2(100)-018075-12 | FLGB | 4 |  | 150 | SS | STAINLESS | 5616520 | FLG BLIND 150# RF 316/316L SS - 5616520 | 1 | 2 |  | high |  | 0.41 | 1 | 1.425 | 0 | 0 | 0.584 | EA | Default | Y | TFS00B105MMPP | E | 29-MAR-2026 22:53:16 | NO | YES | NI | LP1Y-N2(100)-018075-12 | LP1Y 4" SS N2(100) (315) E 018075 | TFS00B105MM | TFS | 315 |  | BILG | LP1Y-DI-00000018 | 2 | N2(100) | 1 OF 1 | LP1 | NT
LP1Y-N2(100)-018075-12 | BU | 4 | 10S | 150 | SS | STAINLESS | 5616520 | 4 IN - 10S - 150 - SS - HALF BU ONE FLANGE ONLY | 0.5 | 2 |  | high |  | 1.2 | 1 | 1.425 | 0 | 0 | 0.855 | EA | Default | Y | TFS00B105MMPP | E | 29-MAR-2026 22:53:16 | NO | YES | NI | LP1Y-N2(100)-018075-12 | LP1Y 4" SS N2(100) (315) E 018075 | TFS00B105MM | TFS | 315 |  | BILG | LP1Y-DI-00000018 | 2 | N2(100) | 1 OF 1 | LP1 | NT
LP1Y-N2(100)-018075-12 | VBL | 1 |  | 150 | SS | STAINLESS | 5352193L1 | BALL 150# RF 316SS TFE FP HNDL OP - 5352193L1 | 1 | 2 |  | high |  | 0.3 | 1 | 1.425 | 0 | 0 | 0.428 | EA | Default | Y | TFS00B105MMPP | E | 29-MAR-2026 22:53:16 | NO | YES | NI | LP1Y-N2(100)-018075-12 | LP1Y 4" SS N2(100) (315) E 018075 | TFS00B105MM | TFS | 315 |  | BILG | LP1Y-DI-00000018 | 2 | N2(100) | 1 OF 1 | LP1 | NT
LP1Y-N2(100)-018075-12 | BU | 1 | 10S | 150 | SS | STAINLESS | 5352193L1 | 1 IN - 10S - 150 - SS - HALF BU ONE FLANGE ONLY | 0.5 | 2 |  | high |  | 0.7 | 1 | 1.425 | 0 | 0 | 0.499 | EA | Default | Y | TFS00B105MMPP | E | 29-MAR-2026 22:53:16 | NO | YES | NI | LP1Y-N2(100)-018075-12 | LP1Y 4" SS N2(100) (315) E 018075 | TFS00B105MM | TFS | 315 |  | BILG | LP1Y-DI-00000018 | 2 | N2(100) | 1 OF 1 | LP1 | NT
LP1Y-N2(100)-018075-12 | BU | 1 | 10S | 150 | SS | STAINLESS | 5352193L1 | 1 IN - 10S - 150 - SS - HALF BU ONE FLANGE ONLY | 0.5 | 2 |  | high |  | 0.7 | 1 | 1.425 | 0 | 0 | 0.499 | EA | Default | Y | TFS00B105MMPP | E | 29-MAR-2026 22:53:16 | NO | YES | NI | LP1Y-N2(100)-018075-12 | LP1Y 4" SS N2(100) (315) E 018075 | TFS00B105MM | TFS | 315 |  | BILG | LP1Y-DI-00000018 | 2 | N2(100) | 1 OF 1 | LP1 | NT
LP1Y-N2(100)-018075-12 | FLGB | 1 |  | 150 | SS | STAINLESS | 5616520 | FLG BLIND 150# RF 316/316L SS - 5616520 | 1 | 2 |  | high |  | 0.27 | 1 | 1.425 | 0 | 0 | 0.385 | EA | Default | Y | TFS00B105MMPP | E | 29-MAR-2026 22:53:16 | NO | YES | NI | LP1Y-N2(100)-018075-12 | LP1Y 4" SS N2(100) (315) E 018075 | TFS00B105MM | TFS | 315 |  | BILG | LP1Y-DI-00000018 | 2 | N2(100) | 1 OF 1 | LP1 | NT
LP1Y-N2(100)-018075-12 | FLGB | 1 |  | 150 | SS | STAINLESS | 5616520 | FLG BLIND 150# RF 316/316L SS - 5616520 | 1 | 2 |  | high |  | 0.27 | 1 | 1.425 | 0 | 0 | 0.385 | EA | Default | Y | TFS00B105MMPP | E | 29-MAR-2026 22:53:16 | NO | YES | NI | LP1Y-N2(100)-018075-12 | LP1Y 4" SS N2(100) (315) E 018075 | TFS00B105MM | TFS | 315 |  | BILG | LP1Y-DI-00000018 | 2 | N2(100) | 1 OF 1 | LP1 | NT
LP1Y-N2(100)-018075-12 | BU | 1 | 10S | 150 | SS | STAINLESS | 5616520 | 1 IN - 10S - 150 - SS - HALF BU ONE FLANGE ONLY | 0.5 | 2 |  | high |  | 0.7 | 1 | 1.425 | 0 | 0 | 0.499 | EA | Default | Y | TFS00B105MMPP | E | 29-MAR-2026 22:53:16 | NO | YES | NI | LP1Y-N2(100)-018075-12 | LP1Y 4" SS N2(100) (315) E 018075 | TFS00B105MM | TFS | 315 |  | BILG | LP1Y-DI-00000018 | 2 | N2(100) | 1 OF 1 | LP1 | NT
LP1Y-N2(100)-018075-12 | BU | 1 | 10S | 150 | SS | STAINLESS | 5616520 | 1 IN - 10S - 150 - SS - HALF BU ONE FLANGE ONLY | 0.5 | 2 |  | high |  | 0.7 | 1 | 1.425 | 0 | 0 | 0.499 | EA | Default | Y | TFS00B105MMPP | E | 29-MAR-2026 22:53:16 | NO | YES | NI | LP1Y-N2(100)-018075-12 | LP1Y 4" SS N2(100) (315) E 018075 | TFS00B105MM | TFS | 315 |  | BILG | LP1Y-DI-00000018 | 2 | N2(100) | 1 OF 1 | LP1 | NT
LP1Y-N2(100)-018075-12 | VBL | 1 |  | 150 | SS | STAINLESS | 5352193L2 | BALL 150# RF 316SS TFE FP EXTD STEM, HNDL OP - 5352193L2 | 1 | 2 |  | high |  | 0.3 | 1 | 1.425 | 0 | 0 | 0.428 | EA | Default | Y | TFS00B105MMPP | E | 29-MAR-2026 22:53:16 | NO | YES | NI | LP1Y-N2(100)-018075-12 | LP1Y 4" SS N2(100) (315) E 018075 | TFS00B105MM | TFS | 315 |  | BILG | LP1Y-DI-00000018 | 2 | N2(100) | 1 OF 1 | LP1 | NT
LP1Y-N2(100)-018075-12 | BU | 1 | 10S | 150 | SS | STAINLESS | 5352193L2 | 1 IN - 10S - 150 - SS - HALF BU ONE FLANGE ONLY | 0.5 | 2 |  | high |  | 0.7 | 1 | 1.425 | 0 | 0 | 0.499 | EA | Default | Y | TFS00B105MMPP | E | 29-MAR-2026 22:53:16 | NO | YES | NI | LP1Y-N2(100)-018075-12 | LP1Y 4" SS N2(100) (315) E 018075 | TFS00B105MM | TFS | 315 |  | BILG | LP1Y-DI-00000018 | 2 | N2(100) | 1 OF 1 | LP1 | NT
LP1Y-N2(100)-018075-12 | BU | 1 | 10S | 150 | SS | STAINLESS | 5352193L2 | 1 IN - 10S - 150 - SS - HALF BU ONE FLANGE ONLY | 0.5 | 2 |  | high |  | 0.7 | 1 | 1.425 | 0 | 0 | 0.499 | EA | Default | Y | TFS00B105MMPP | E | 29-MAR-2026 22:53:16 | NO | YES | NI | LP1Y-N2(100)-018075-12 | LP1Y 4" SS N2(100) (315) E 018075 | TFS00B105MM | TFS | 315 |  | BILG | LP1Y-DI-00000018 | 2 | N2(100) | 1 OF 1 | LP1 | NT
LP1Y-N2(100)-018075-12 | FS | 4 |  | 5CI-04 | SS | STAINLESS | 5CI-04 | 5CI, ISOLATION CRADLE, 4" PIPE, SS - 5CI-04 | 1 | 2 |  | medium | Component not in reference table — classified as FS by fallback rule | 4 | 1 | 1 | 0 | 0 | 4 | EA | Default | Y | TFS00B105MMPP | E | 29-MAR-2026 22:53:16 | NO | YES | NI | LP1Y-N2(100)-018075-12 | LP1Y 4" SS N2(100) (315) E 018075 | TFS00B105MM | TFS | 315 |  | BILG | LP1Y-DI-00000018 | 2 | N2(100) | 1 OF 1 | LP1 | NT
LP1Y-N2(100)-018075-12 | FS | 4 |  | 5CI-04 | SS | STAINLESS | 5CI-04 | 5CI, ISOLATION CRADLE, 4" PIPE, SS - 5CI-04 | 1 | 2 |  | medium | Component not in reference table — classified as FS by fallback rule | 4 | 1 | 1 | 0 | 0 | 4 | EA | Default | Y | TFS00B105MMPP | E | 29-MAR-2026 22:53:16 | NO | YES | NI | LP1Y-N2(100)-018075-12 | LP1Y 4" SS N2(100) (315) E 018075 | TFS00B105MM | TFS | 315 |  | BILG | LP1Y-DI-00000018 | 2 | N2(100) | 1 OF 1 | LP1 | NT
LP1Y-N2(100)-018075-12 | FS | 4 |  | 5CI-04 | SS | STAINLESS | 5CI-04 | 5CI, ISOLATION CRADLE, 4" PIPE, SS - 5CI-04 | 1 | 2 |  | medium | Component not in reference table — classified as FS by fallback rule | 4 | 1 | 1 | 0 | 0 | 4 | EA | Default | Y | TFS00B105MMPP | E | 29-MAR-2026 22:53:16 | NO | YES | NI | LP1Y-N2(100)-018075-12 | LP1Y 4" SS N2(100) (315) E 018075 | TFS00B105MM | TFS | 315 |  | BILG | LP1Y-DI-00000018 | 2 | N2(100) | 1 OF 1 | LP1 | NT
LP1Y-N2(100)-018075-12 | FS | 4 |  | 5CI-04 | SS | STAINLESS | 5CI-04 | 5CI, ISOLATION CRADLE, 4" PIPE, SS - 5CI-04 | 1 | 2 |  | medium | Component not in reference table — classified as FS by fallback rule | 4 | 1 | 1 | 0 | 0 | 4 | EA | Default | Y | TFS00B105MMPP | E | 29-MAR-2026 22:53:16 | NO | YES | NI | LP1Y-N2(100)-018075-12 | LP1Y 4" SS N2(100) (315) E 018075 | TFS00B105MM | TFS | 315 |  | BILG | LP1Y-DI-00000018 | 2 | N2(100) | 1 OF 1 | LP1 | NT
LP1Y-N2(100)-018075-12 | FS | 4 |  | 5CI-04 | SS | STAINLESS | 5CI-04 | 5CI, ISOLATION CRADLE, 4" PIPE, SS - 5CI-04 | 1 | 2 |  | medium | Component not in reference table — classified as FS by fallback rule | 4 | 1 | 1 | 0 | 0 | 4 | EA | Default | Y | TFS00B105MMPP | E | 29-MAR-2026 22:53:16 | NO | YES | NI | LP1Y-N2(100)-018075-12 | LP1Y 4" SS N2(100) (315) E 018075 | TFS00B105MM | TFS | 315 |  | BILG | LP1Y-DI-00000018 | 2 | N2(100) | 1 OF 1 | LP1 | NT
LP1Y-N2(100)-018075-12 | FS | 4 |  | 5CI-04 | SS | STAINLESS | 5CI-04 | 5CI, ISOLATION CRADLE, 4" PIPE, SS - 5CI-04 | 1 | 2 |  | medium | Component not in reference table — classified as FS by fallback rule | 4 | 1 | 1 | 0 | 0 | 4 | EA | Default | Y | TFS00B105MMPP | E | 29-MAR-2026 22:53:16 | NO | YES | NI | LP1Y-N2(100)-018075-12 | LP1Y 4" SS N2(100) (315) E 018075 | TFS00B105MM | TFS | 315 |  | BILG | LP1Y-DI-00000018 | 2 | N2(100) | 1 OF 1 | LP1 | NT
LP1Y-N2(100)-018075-12 | FS | 4 |  | 5CI-04 | SS | STAINLESS | 5CI-04 | 5CI, ISOLATION CRADLE, 4" PIPE, SS - 5CI-04 | 1 | 2 |  | medium | Component not in reference table — classified as FS by fallback rule | 4 | 1 | 1 | 0 | 0 | 4 | EA | Default | Y | TFS00B105MMPP | E | 29-MAR-2026 22:53:16 | NO | YES | NI | LP1Y-N2(100)-018075-12 | LP1Y 4" SS N2(100) (315) E 018075 | TFS00B105MM | TFS | 315 |  | BILG | LP1Y-DI-00000018 | 2 | N2(100) | 1 OF 1 | LP1 | NT
LP1Y-N2(100)-018075-12 | FS | 4 |  | 5CI-04 | SS | STAINLESS | 5CI-04 | 5CI, ISOLATION CRADLE, 4" PIPE, SS - 5CI-04 | 1 | 2 |  | medium | Component not in reference table — classified as FS by fallback rule | 4 | 1 | 1 | 0 | 0 | 4 | EA | Default | Y | TFS00B105MMPP | E | 29-MAR-2026 22:53:16 | NO | YES | NI | LP1Y-N2(100)-018075-12 | LP1Y 4" SS N2(100) (315) E 018075 | TFS00B105MM | TFS | 315 |  | BILG | LP1Y-DI-00000018 | 2 | N2(100) | 1 OF 1 | LP1 | NT
LP1Y-N2(100)-018075-12 | FS | 4 |  | 5CI-04 | SS | STAINLESS | 5CI-04 | 5CI, ISOLATION CRADLE, 4" PIPE, SS - 5CI-04 | 1 | 2 |  | medium | Component not in reference table — classified as FS by fallback rule | 4 | 1 | 1 | 0 | 0 | 4 | EA | Default | Y | TFS00B105MMPP | E | 29-MAR-2026 22:53:16 | NO | YES | NI | LP1Y-N2(100)-018075-12 | LP1Y 4" SS N2(100) (315) E 018075 | TFS00B105MM | TFS | 315 |  | BILG | LP1Y-DI-00000018 | 2 | N2(100) | 1 OF 1 | LP1 | NT
LP1Y-N2(100)-018075-12 | FS | 4 |  | 5CI-04 | SS | STAINLESS | 5CI-04 | 5CI, ISOLATION CRADLE, 4" PIPE, SS - 5CI-04 | 1 | 2 |  | medium | Component not in reference table — classified as FS by fallback rule | 4 | 1 | 1 | 0 | 0 | 4 | EA | Default | Y | TFS00B105MMPP | E | 29-MAR-2026 22:53:16 | NO | YES | NI | LP1Y-N2(100)-018075-12 | LP1Y 4" SS N2(100) (315) E 018075 | TFS00B105MM | TFS | 315 |  | BILG | LP1Y-DI-00000018 | 2 | N2(100) | 1 OF 1 | LP1 | NT
LP1Y-N2(100)-018075-12 | FS | 4 |  | 5CI-04 | SS | STAINLESS | 5CI-04 | 5CI, ISOLATION CRADLE, 4" PIPE, SS - 5CI-04 | 1 | 2 |  | medium | Component not in reference table — classified as FS by fallback rule | 4 | 1 | 1 | 0 | 0 | 4 | EA | Default | Y | TFS00B105MMPP | E | 29-MAR-2026 22:53:16 | NO | YES | NI | LP1Y-N2(100)-018075-12 | LP1Y 4" SS N2(100) (315) E 018075 | TFS00B105MM | TFS | 315 |  | BILG | LP1Y-DI-00000018 | 2 | N2(100) | 1 OF 1 | LP1 | NT
LP1Y-N2(100)-018075-12 | FS | 4 |  | 5CI-04 | SS | STAINLESS | 5CI-04 | 5CI, ISOLATION CRADLE, 4" PIPE, SS - 5CI-04 | 1 | 2 |  | medium | Component not in reference table — classified as FS by fallback rule | 4 | 1 | 1 | 0 | 0 | 4 | EA | Default | Y | TFS00B105MMPP | E | 29-MAR-2026 22:53:16 | NO | YES | NI | LP1Y-N2(100)-018075-12 | LP1Y 4" SS N2(100) (315) E 018075 | TFS00B105MM | TFS | 315 |  | BILG | LP1Y-DI-00000018 | 2 | N2(100) | 1 OF 1 | LP1 | NT
LP1Y-N2(100)-018075-12 | FS | 4 |  | 5CI-04 | SS | STAINLESS | 5CI-04 | 5CI, ISOLATION CRADLE, 4" PIPE, SS - 5CI-04 | 1 | 2 |  | medium | Component not in reference table — classified as FS by fallback rule | 4 | 1 | 1 | 0 | 0 | 4 | EA | Default | Y | TFS00B105MMPP | E | 29-MAR-2026 22:53:16 | NO | YES | NI | LP1Y-N2(100)-018075-12 | LP1Y 4" SS N2(100) (315) E 018075 | TFS00B105MM | TFS | 315 |  | BILG | LP1Y-DI-00000018 | 2 | N2(100) | 1 OF 1 | LP1 | NT
LP1Y-N2(100)-018075-12 | FS | 4 |  | 5CI-04 | SS | STAINLESS | 5CI-04 | 5CI, ISOLATION CRADLE, 4" PIPE, SS - 5CI-04 | 1 | 2 |  | medium | Component not in reference table — classified as FS by fallback rule | 4 | 1 | 1 | 0 | 0 | 4 | EA | Default | Y | TFS00B105MMPP | E | 29-MAR-2026 22:53:16 | NO | YES | NI | LP1Y-N2(100)-018075-12 | LP1Y 4" SS N2(100) (315) E 018075 | TFS00B105MM | TFS | 315 |  | BILG | LP1Y-DI-00000018 | 2 | N2(100) | 1 OF 1 | LP1 | NT
LP1Y-N2(100)-018075-12 | FS | 4 |  | 5CI-04 | SS | STAINLESS | 5CI-04 | 5CI, ISOLATION CRADLE, 4" PIPE, SS - 5CI-04 | 1 | 2 |  | medium | Component not in reference table — classified as FS by fallback rule | 4 | 1 | 1 | 0 | 0 | 4 | EA | Default | Y | TFS00B105MMPP | E | 29-MAR-2026 22:53:16 | NO | YES | NI | LP1Y-N2(100)-018075-12 | LP1Y 4" SS N2(100) (315) E 018075 | TFS00B105MM | TFS | 315 |  | BILG | LP1Y-DI-00000018 | 2 | N2(100) | 1 OF 1 | LP1 | NT
LP1Y-N2(100)-018075-12 | FS | 4 |  | 5UG-04 | SS | STAINLESS | 5UG-04 | 5UG, U-BOLT GUIDE FOR UNINSULATED LINES 4" PIPE - 5UG-04 | 1 | 2 |  | medium | Component not in reference table — classified as FS by fallback rule | 4 | 1 | 1 | 0 | 0 | 4 | EA | Default | Y | TFS00B105MMPP | E | 29-MAR-2026 22:53:16 | NO | YES | NI | LP1Y-N2(100)-018075-12 | LP1Y 4" SS N2(100) (315) E 018075 | TFS00B105MM | TFS | 315 |  | BILG | LP1Y-DI-00000018 | 2 | N2(100) | 1 OF 1 | LP1 | NT
LP1Y-N2(100)-018075-12 | FS | 4 |  | 5UG-04 | SS | STAINLESS | 5UG-04 | 5UG, U-BOLT GUIDE FOR UNINSULATED LINES 4" PIPE - 5UG-04 | 1 | 2 |  | medium | Component not in reference table — classified as FS by fallback rule | 4 | 1 | 1 | 0 | 0 | 4 | EA | Default | Y | TFS00B105MMPP | E | 29-MAR-2026 22:53:16 | NO | YES | NI | LP1Y-N2(100)-018075-12 | LP1Y 4" SS N2(100) (315) E 018075 | TFS00B105MM | TFS | 315 |  | BILG | LP1Y-DI-00000018 | 2 | N2(100) | 1 OF 1 | LP1 | NT
LP1Y-N2(100)-018075-12 | FS | 4 |  | 5UG-04 | SS | STAINLESS | 5UG-04 | 5UG, U-BOLT GUIDE FOR UNINSULATED LINES 4" PIPE - 5UG-04 | 1 | 2 |  | medium | Component not in reference table — classified as FS by fallback rule | 4 | 1 | 1 | 0 | 0 | 4 | EA | Default | Y | TFS00B105MMPP | E | 29-MAR-2026 22:53:16 | NO | YES | NI | LP1Y-N2(100)-018075-12 | LP1Y 4" SS N2(100) (315) E 018075 | TFS00B105MM | TFS | 315 |  | BILG | LP1Y-DI-00000018 | 2 | N2(100) | 1 OF 1 | LP1 | NT
LP1Y-N2(100)-018075-12 | FS | 4 |  | 5UG-04 | SS | STAINLESS | 5UG-04 | 5UG, U-BOLT GUIDE FOR UNINSULATED LINES 4" PIPE - 5UG-04 | 1 | 2 |  | medium | Component not in reference table — classified as FS by fallback rule | 4 | 1 | 1 | 0 | 0 | 4 | EA | Default | Y | TFS00B105MMPP | E | 29-MAR-2026 22:53:16 | NO | YES | NI | LP1Y-N2(100)-018075-12 | LP1Y 4" SS N2(100) (315) E 018075 | TFS00B105MM | TFS | 315 |  | BILG | LP1Y-DI-00000018 | 2 | N2(100) | 1 OF 1 | LP1 | NT
LP1Y-N2(100)-034025-06 | PIPE | 3 | 10S |  | SS | STAINLESS | 5368751 | PIPE SCH 10S ERW 316/316L SS A312 - Fab Pipe Handling | 118 | 1 |  | high |  | 0.23 | 1.4 | 1.425 | 0 | 0 | 54.144 | LFP | Default | Y | TFS00B105MMPP | E | 30-MAR-2026 19:55:38 | NO | YES | NI | LP1Y-N2(100)-034025-06 | LP1Y 3" SS N2(100) (315) E 034025 | TFS00B105MM | TFS | 315 |  | BILG | LP1Y-DI-00000034 | 1 | N2(100) | 1 OF 1 | LP1 | NT
LP1Y-N2(100)-034025-06 | PIPET | 3x1 | 10S |  | SS | STAINLESS | 5510132 | PIPET SCH 10S 316/316L SS - 5510132 | 1 | 2 |  | high |  | 0.27 | 1 | 1.425 | 0 | 0 | 0.385 | EA | Default | Y | TFS00B105MMPP | E | 30-MAR-2026 19:55:38 | NO | YES | NI | LP1Y-N2(100)-034025-06 | LP1Y 3" SS N2(100) (315) E 034025 | TFS00B105MM | TFS | 315 |  | BILG | LP1Y-DI-00000034 | 1 | N2(100) | 1 OF 1 | LP1 | NT
LP1Y-N2(100)-034025-06 | OLW | 3 | 10S |  | SS | STAINLESS | 5510132 | 3 IN - 10S - SS - OLW | 1 | 2 |  | high |  | 1.95 | 1 | 1.425 | 0 | 0 | 2.779 | EA | Default | Y | TFS00B105MMPP | E | 30-MAR-2026 19:55:38 | NO | YES | NI | LP1Y-N2(100)-034025-06 | LP1Y 3" SS N2(100) (315) E 034025 | TFS00B105MM | TFS | 315 |  | BILG | LP1Y-DI-00000034 | 1 | N2(100) | 1 OF 1 | LP1 | NT
LP1Y-N2(100)-034025-06 | BW | 1 | 10S |  | SS | STAINLESS | 5510132 | 1 IN - 10S - SS - BW | 1 | 1 |  | high |  | 1.125 | 1.25 | 1.425 | 0.1 | 0.06 | 2.164 | EA | Default | Y | TFS00B105MMPP | E | 30-MAR-2026 19:55:38 | NO | YES | NI | LP1Y-N2(100)-034025-06 | LP1Y 3" SS N2(100) (315) E 034025 | TFS00B105MM | TFS | 315 |  | BILG | LP1Y-DI-00000034 | 1 | N2(100) | 1 OF 1 | LP1 | NT
LP1Y-N2(100)-034025-06 | FLGLJ | 3 |  | 150 | SS | STAINLESS | 5599578L | FLG LAP JOINT 150# 316 SS - 5599578L | 1 | 2 |  | high |  | 0.34 | 1 | 1.425 | 0 | 0 | 0.485 | EA | Default | Y | TFS00B105MMPP | E | 30-MAR-2026 19:55:38 | NO | YES | NI | LP1Y-N2(100)-034025-06 | LP1Y 3" SS N2(100) (315) E 034025 | TFS00B105MM | TFS | 315 |  | BILG | LP1Y-DI-00000034 | 1 | N2(100) | 1 OF 1 | LP1 | NT
LP1Y-N2(100)-034025-06 | FLGLJ | 3 |  | 150 | SS | STAINLESS | 5599578L | FLG LAP JOINT 150# 316 SS - 5599578L | 1 | 2 |  | high |  | 0.34 | 1 | 1.425 | 0 | 0 | 0.485 | EA | Default | Y | TFS00B105MMPP | E | 30-MAR-2026 19:55:38 | NO | YES | NI | LP1Y-N2(100)-034025-06 | LP1Y 3" SS N2(100) (315) E 034025 | TFS00B105MM | TFS | 315 |  | BILG | LP1Y-DI-00000034 | 1 | N2(100) | 1 OF 1 | LP1 | NT
LP1Y-N2(100)-034025-06 | FLGLJ | 3 |  | 150 | SS | STAINLESS | 5599578L | FLG LAP JOINT 150# 316 SS - 5599578L | 1 | 2 |  | high |  | 0.34 | 1 | 1.425 | 0 | 0 | 0.485 | EA | Default | Y | TFS00B105MMPP | E | 30-MAR-2026 19:55:38 | NO | YES | NI | LP1Y-N2(100)-034025-06 | LP1Y 3" SS N2(100) (315) E 034025 | TFS00B105MM | TFS | 315 |  | BILG | LP1Y-DI-00000034 | 1 | N2(100) | 1 OF 1 | LP1 | NT
LP1Y-N2(100)-034025-06 | FLGLJ | 3 |  | 150 | SS | STAINLESS | 5599578L | FLG LAP JOINT 150# 316 SS - 5599578L | 1 | 2 |  | high |  | 0.34 | 1 | 1.425 | 0 | 0 | 0.485 | EA | Default | Y | TFS00B105MMPP | E | 30-MAR-2026 19:55:38 | NO | YES | NI | LP1Y-N2(100)-034025-06 | LP1Y 3" SS N2(100) (315) E 034025 | TFS00B105MM | TFS | 315 |  | BILG | LP1Y-DI-00000034 | 1 | N2(100) | 1 OF 1 | LP1 | NT
LP1Y-N2(100)-034025-06 | FLGLJ | 3 |  | 150 | SS | STAINLESS | 5599578L | FLG LAP JOINT 150# 316 SS - 5599578L | 1 | 2 |  | high |  | 0.34 | 1 | 1.425 | 0 | 0 | 0.485 | EA | Default | Y | TFS00B105MMPP | E | 30-MAR-2026 19:55:38 | NO | YES | NI | LP1Y-N2(100)-034025-06 | LP1Y 3" SS N2(100) (315) E 034025 | TFS00B105MM | TFS | 315 |  | BILG | LP1Y-DI-00000034 | 1 | N2(100) | 1 OF 1 | LP1 | NT
LP1Y-N2(100)-034025-06 | FLGLJ | 3 |  | 150 | SS | STAINLESS | 5599578L | FLG LAP JOINT 150# 316 SS - 5599578L | 1 | 2 |  | high |  | 0.34 | 1 | 1.425 | 0 | 0 | 0.485 | EA | Default | Y | TFS00B105MMPP | E | 30-MAR-2026 19:55:38 | NO | YES | NI | LP1Y-N2(100)-034025-06 | LP1Y 3" SS N2(100) (315) E 034025 | TFS00B105MM | TFS | 315 |  | BILG | LP1Y-DI-00000034 | 1 | N2(100) | 1 OF 1 | LP1 | NT
LP1Y-N2(100)-034025-06 | FLGLJ | 3 |  | 150 | SS | STAINLESS | 5599578L | FLG LAP JOINT 150# 316 SS - 5599578L | 1 | 2 |  | high |  | 0.34 | 1 | 1.425 | 0 | 0 | 0.485 | EA | Default | Y | TFS00B105MMPP | E | 30-MAR-2026 19:55:38 | NO | YES | NI | LP1Y-N2(100)-034025-06 | LP1Y 3" SS N2(100) (315) E 034025 | TFS00B105MM | TFS | 315 |  | BILG | LP1Y-DI-00000034 | 1 | N2(100) | 1 OF 1 | LP1 | NT
LP1Y-N2(100)-034025-06 | FLGLJ | 3 |  | 150 | SS | STAINLESS | 5599578L | FLG LAP JOINT 150# 316 SS - 5599578L | 1 | 2 |  | high |  | 0.34 | 1 | 1.425 | 0 | 0 | 0.485 | EA | Default | Y | TFS00B105MMPP | E | 30-MAR-2026 19:55:38 | NO | YES | NI | LP1Y-N2(100)-034025-06 | LP1Y 3" SS N2(100) (315) E 034025 | TFS00B105MM | TFS | 315 |  | BILG | LP1Y-DI-00000034 | 1 | N2(100) | 1 OF 1 | LP1 | NT
LP1Y-N2(100)-034025-06 | BU | 3 | 10S | 150 | SS | STAINLESS | 5599578L | 3 IN - 10S - 150 - SS - HALF BU ONE FLANGE ONLY | 0.5 | 2 |  | high |  | 0.8 | 1 | 1.425 | 0 | 0 | 0.57 | EA | Default | Y | TFS00B105MMPP | E | 30-MAR-2026 19:55:38 | NO | YES | NI | LP1Y-N2(100)-034025-06 | LP1Y 3" SS N2(100) (315) E 034025 | TFS00B105MM | TFS | 315 |  | BILG | LP1Y-DI-00000034 | 1 | N2(100) | 1 OF 1 | LP1 | NT
LP1Y-N2(100)-034025-06 | BU | 3 | 10S | 150 | SS | STAINLESS | 5599578L | 3 IN - 10S - 150 - SS - HALF BU ONE FLANGE ONLY | 0.5 | 2 |  | high |  | 0.8 | 1 | 1.425 | 0 | 0 | 0.57 | EA | Default | Y | TFS00B105MMPP | E | 30-MAR-2026 19:55:38 | NO | YES | NI | LP1Y-N2(100)-034025-06 | LP1Y 3" SS N2(100) (315) E 034025 | TFS00B105MM | TFS | 315 |  | BILG | LP1Y-DI-00000034 | 1 | N2(100) | 1 OF 1 | LP1 | NT
LP1Y-N2(100)-034025-06 | BU | 3 | 10S | 150 | SS | STAINLESS | 5599578L | 3 IN - 10S - 150 - SS - HALF BU ONE FLANGE ONLY | 0.5 | 2 |  | high |  | 0.8 | 1 | 1.425 | 0 | 0 | 0.57 | EA | Default | Y | TFS00B105MMPP | E | 30-MAR-2026 19:55:38 | NO | YES | NI | LP1Y-N2(100)-034025-06 | LP1Y 3" SS N2(100) (315) E 034025 | TFS00B105MM | TFS | 315 |  | BILG | LP1Y-DI-00000034 | 1 | N2(100) | 1 OF 1 | LP1 | NT
LP1Y-N2(100)-034025-06 | BU | 3 | 10S | 150 | SS | STAINLESS | 5599578L | 3 IN - 10S - 150 - SS - HALF BU ONE FLANGE ONLY | 0.5 | 2 |  | high |  | 0.8 | 1 | 1.425 | 0 | 0 | 0.57 | EA | Default | Y | TFS00B105MMPP | E | 30-MAR-2026 19:55:38 | NO | YES | NI | LP1Y-N2(100)-034025-06 | LP1Y 3" SS N2(100) (315) E 034025 | TFS00B105MM | TFS | 315 |  | BILG | LP1Y-DI-00000034 | 1 | N2(100) | 1 OF 1 | LP1 | NT
LP1Y-N2(100)-034025-06 | BU | 3 | 10S | 150 | SS | STAINLESS | 5599578L | 3 IN - 10S - 150 - SS - HALF BU ONE FLANGE ONLY | 0.5 | 2 |  | high |  | 0.8 | 1 | 1.425 | 0 | 0 | 0.57 | EA | Default | Y | TFS00B105MMPP | E | 30-MAR-2026 19:55:38 | NO | YES | NI | LP1Y-N2(100)-034025-06 | LP1Y 3" SS N2(100) (315) E 034025 | TFS00B105MM | TFS | 315 |  | BILG | LP1Y-DI-00000034 | 1 | N2(100) | 1 OF 1 | LP1 | NT
LP1Y-N2(100)-034025-06 | BU | 3 | 10S | 150 | SS | STAINLESS | 5599578L | 3 IN - 10S - 150 - SS - HALF BU ONE FLANGE ONLY | 0.5 | 2 |  | high |  | 0.8 | 1 | 1.425 | 0 | 0 | 0.57 | EA | Default | Y | TFS00B105MMPP | E | 30-MAR-2026 19:55:38 | NO | YES | NI | LP1Y-N2(100)-034025-06 | LP1Y 3" SS N2(100) (315) E 034025 | TFS00B105MM | TFS | 315 |  | BILG | LP1Y-DI-00000034 | 1 | N2(100) | 1 OF 1 | LP1 | NT
LP1Y-N2(100)-034025-06 | BU | 3 | 10S | 150 | SS | STAINLESS | 5599578L | 3 IN - 10S - 150 - SS - HALF BU ONE FLANGE ONLY | 0.5 | 2 |  | high |  | 0.8 | 1 | 1.425 | 0 | 0 | 0.57 | EA | Default | Y | TFS00B105MMPP | E | 30-MAR-2026 19:55:38 | NO | YES | NI | LP1Y-N2(100)-034025-06 | LP1Y 3" SS N2(100) (315) E 034025 | TFS00B105MM | TFS | 315 |  | BILG | LP1Y-DI-00000034 | 1 | N2(100) | 1 OF 1 | LP1 | NT
LP1Y-N2(100)-034025-06 | BU | 3 | 10S | 150 | SS | STAINLESS | 5599578L | 3 IN - 10S - 150 - SS - HALF BU ONE FLANGE ONLY | 0.5 | 2 |  | high |  | 0.8 | 1 | 1.425 | 0 | 0 | 0.57 | EA | Default | Y | TFS00B105MMPP | E | 30-MAR-2026 19:55:38 | NO | YES | NI | LP1Y-N2(100)-034025-06 | LP1Y 3" SS N2(100) (315) E 034025 | TFS00B105MM | TFS | 315 |  | BILG | LP1Y-DI-00000034 | 1 | N2(100) | 1 OF 1 | LP1 | NT
LP1Y-N2(100)-034025-06 | STUB | 3 | 10S |  | SS | STAINLESS | 5450750L | STUB END SCH10S 316/316L A403-W SHORT PATT - 5450750L | 1 | 2 |  | high |  | 0.34 | 1 | 1.425 | 0 | 0 | 0.485 | EA | Default | Y | TFS00B105MMPP | E | 30-MAR-2026 19:55:38 | NO | YES | NI | LP1Y-N2(100)-034025-06 | LP1Y 3" SS N2(100) (315) E 034025 | TFS00B105MM | TFS | 315 |  | BILG | LP1Y-DI-00000034 | 1 | N2(100) | 1 OF 1 | LP1 | NT
LP1Y-N2(100)-034025-06 | STUB | 3 | 10S |  | SS | STAINLESS | 5450750L | STUB END SCH10S 316/316L A403-W SHORT PATT - 5450750L | 1 | 2 |  | high |  | 0.34 | 1 | 1.425 | 0 | 0 | 0.485 | EA | Default | Y | TFS00B105MMPP | E | 30-MAR-2026 19:55:38 | NO | YES | NI | LP1Y-N2(100)-034025-06 | LP1Y 3" SS N2(100) (315) E 034025 | TFS00B105MM | TFS | 315 |  | BILG | LP1Y-DI-00000034 | 1 | N2(100) | 1 OF 1 | LP1 | NT
LP1Y-N2(100)-034025-06 | STUB | 3 | 10S |  | SS | STAINLESS | 5450750L | STUB END SCH10S 316/316L A403-W SHORT PATT - 5450750L | 1 | 2 |  | high |  | 0.34 | 1 | 1.425 | 0 | 0 | 0.485 | EA | Default | Y | TFS00B105MMPP | E | 30-MAR-2026 19:55:38 | NO | YES | NI | LP1Y-N2(100)-034025-06 | LP1Y 3" SS N2(100) (315) E 034025 | TFS00B105MM | TFS | 315 |  | BILG | LP1Y-DI-00000034 | 1 | N2(100) | 1 OF 1 | LP1 | NT
LP1Y-N2(100)-034025-06 | STUB | 3 | 10S |  | SS | STAINLESS | 5450750L | STUB END SCH10S 316/316L A403-W SHORT PATT - 5450750L | 1 | 2 |  | high |  | 0.34 | 1 | 1.425 | 0 | 0 | 0.485 | EA | Default | Y | TFS00B105MMPP | E | 30-MAR-2026 19:55:38 | NO | YES | NI | LP1Y-N2(100)-034025-06 | LP1Y 3" SS N2(100) (315) E 034025 | TFS00B105MM | TFS | 315 |  | BILG | LP1Y-DI-00000034 | 1 | N2(100) | 1 OF 1 | LP1 | NT
LP1Y-N2(100)-034025-06 | STUB | 3 | 10S |  | SS | STAINLESS | 5450750L | STUB END SCH10S 316/316L A403-W SHORT PATT - 5450750L | 1 | 2 |  | high |  | 0.34 | 1 | 1.425 | 0 | 0 | 0.485 | EA | Default | Y | TFS00B105MMPP | E | 30-MAR-2026 19:55:38 | NO | YES | NI | LP1Y-N2(100)-034025-06 | LP1Y 3" SS N2(100) (315) E 034025 | TFS00B105MM | TFS | 315 |  | BILG | LP1Y-DI-00000034 | 1 | N2(100) | 1 OF 1 | LP1 | NT
LP1Y-N2(100)-034025-06 | STUB | 3 | 10S |  | SS | STAINLESS | 5450750L | STUB END SCH10S 316/316L A403-W SHORT PATT - 5450750L | 1 | 2 |  | high |  | 0.34 | 1 | 1.425 | 0 | 0 | 0.485 | EA | Default | Y | TFS00B105MMPP | E | 30-MAR-2026 19:55:38 | NO | YES | NI | LP1Y-N2(100)-034025-06 | LP1Y 3" SS N2(100) (315) E 034025 | TFS00B105MM | TFS | 315 |  | BILG | LP1Y-DI-00000034 | 1 | N2(100) | 1 OF 1 | LP1 | NT
LP1Y-N2(100)-034025-06 | STUB | 3 | 10S |  | SS | STAINLESS | 5450750L | STUB END SCH10S 316/316L A403-W SHORT PATT - 5450750L | 1 | 2 |  | high |  | 0.34 | 1 | 1.425 | 0 | 0 | 0.485 | EA | Default | Y | TFS00B105MMPP | E | 30-MAR-2026 19:55:38 | NO | YES | NI | LP1Y-N2(100)-034025-06 | LP1Y 3" SS N2(100) (315) E 034025 | TFS00B105MM | TFS | 315 |  | BILG | LP1Y-DI-00000034 | 1 | N2(100) | 1 OF 1 | LP1 | NT
LP1Y-N2(100)-034025-06 | STUB | 3 | 10S |  | SS | STAINLESS | 5450750L | STUB END SCH10S 316/316L A403-W SHORT PATT - 5450750L | 1 | 2 |  | high |  | 0.34 | 1 | 1.425 | 0 | 0 | 0.485 | EA | Default | Y | TFS00B105MMPP | E | 30-MAR-2026 19:55:38 | NO | YES | NI | LP1Y-N2(100)-034025-06 | LP1Y 3" SS N2(100) (315) E 034025 | TFS00B105MM | TFS | 315 |  | BILG | LP1Y-DI-00000034 | 1 | N2(100) | 1 OF 1 | LP1 | NT
LP1Y-N2(100)-034025-06 | BW | 3 | 10S |  | SS | STAINLESS | 5450750L | 3 IN - 10S - SS - BW | 1 | 1 |  | high |  | 1.5 | 1.25 | 1.425 | 0.15 | 0.11 | 2.932 | EA | Default | Y | TFS00B105MMPP | E | 30-MAR-2026 19:55:38 | NO | YES | NI | LP1Y-N2(100)-034025-06 | LP1Y 3" SS N2(100) (315) E 034025 | TFS00B105MM | TFS | 315 |  | BILG | LP1Y-DI-00000034 | 1 | N2(100) | 1 OF 1 | LP1 | NT
LP1Y-N2(100)-034025-06 | BW | 3 | 10S |  | SS | STAINLESS | 5450750L | 3 IN - 10S - SS - BW | 1 | 1 |  | high |  | 1.5 | 1.25 | 1.425 | 0.15 | 0.11 | 2.932 | EA | Default | Y | TFS00B105MMPP | E | 30-MAR-2026 19:55:38 | NO | YES | NI | LP1Y-N2(100)-034025-06 | LP1Y 3" SS N2(100) (315) E 034025 | TFS00B105MM | TFS | 315 |  | BILG | LP1Y-DI-00000034 | 1 | N2(100) | 1 OF 1 | LP1 | NT
LP1Y-N2(100)-034025-06 | BW | 3 | 10S |  | SS | STAINLESS | 5450750L | 3 IN - 10S - SS - BW | 1 | 1 |  | high |  | 1.5 | 1.25 | 1.425 | 0.15 | 0.11 | 2.932 | EA | Default | Y | TFS00B105MMPP | E | 30-MAR-2026 19:55:38 | NO | YES | NI | LP1Y-N2(100)-034025-06 | LP1Y 3" SS N2(100) (315) E 034025 | TFS00B105MM | TFS | 315 |  | BILG | LP1Y-DI-00000034 | 1 | N2(100) | 1 OF 1 | LP1 | NT
LP1Y-N2(100)-034025-06 | BW | 3 | 10S |  | SS | STAINLESS | 5450750L | 3 IN - 10S - SS - BW | 1 | 1 |  | high |  | 1.5 | 1.25 | 1.425 | 0.15 | 0.11 | 2.932 | EA | Default | Y | TFS00B105MMPP | E | 30-MAR-2026 19:55:38 | NO | YES | NI | LP1Y-N2(100)-034025-06 | LP1Y 3" SS N2(100) (315) E 034025 | TFS00B105MM | TFS | 315 |  | BILG | LP1Y-DI-00000034 | 1 | N2(100) | 1 OF 1 | LP1 | NT
LP1Y-N2(100)-034025-06 | BW | 3 | 10S |  | SS | STAINLESS | 5450750L | 3 IN - 10S - SS - BW | 1 | 1 |  | high |  | 1.5 | 1.25 | 1.425 | 0.15 | 0.11 | 2.932 | EA | Default | Y | TFS00B105MMPP | E | 30-MAR-2026 19:55:38 | NO | YES | NI | LP1Y-N2(100)-034025-06 | LP1Y 3" SS N2(100) (315) E 034025 | TFS00B105MM | TFS | 315 |  | BILG | LP1Y-DI-00000034 | 1 | N2(100) | 1 OF 1 | LP1 | NT
LP1Y-N2(100)-034025-06 | BW | 3 | 10S |  | SS | STAINLESS | 5450750L | 3 IN - 10S - SS - BW | 1 | 1 |  | high |  | 1.5 | 1.25 | 1.425 | 0.15 | 0.11 | 2.932 | EA | Default | Y | TFS00B105MMPP | E | 30-MAR-2026 19:55:38 | NO | YES | NI | LP1Y-N2(100)-034025-06 | LP1Y 3" SS N2(100) (315) E 034025 | TFS00B105MM | TFS | 315 |  | BILG | LP1Y-DI-00000034 | 1 | N2(100) | 1 OF 1 | LP1 | NT
LP1Y-N2(100)-034025-06 | BW | 3 | 10S |  | SS | STAINLESS | 5450750L | 3 IN - 10S - SS - BW | 1 | 1 |  | high |  | 1.5 | 1.25 | 1.425 | 0.15 | 0.11 | 2.932 | EA | Default | Y | TFS00B105MMPP | E | 30-MAR-2026 19:55:38 | NO | YES | NI | LP1Y-N2(100)-034025-06 | LP1Y 3" SS N2(100) (315) E 034025 | TFS00B105MM | TFS | 315 |  | BILG | LP1Y-DI-00000034 | 1 | N2(100) | 1 OF 1 | LP1 | NT
LP1Y-N2(100)-034025-06 | BW | 3 | 10S |  | SS | STAINLESS | 5450750L | 3 IN - 10S - SS - BW | 1 | 1 |  | high |  | 1.5 | 1.25 | 1.425 | 0.15 | 0.11 | 2.932 | EA | Default | Y | TFS00B105MMPP | E | 30-MAR-2026 19:55:38 | NO | YES | NI | LP1Y-N2(100)-034025-06 | LP1Y 3" SS N2(100) (315) E 034025 | TFS00B105MM | TFS | 315 |  | BILG | LP1Y-DI-00000034 | 1 | N2(100) | 1 OF 1 | LP1 | NT
LP1Y-N2(100)-034025-06 | FLGLJ | 1 |  | 150 | SS | STAINLESS | 5599578L | FLG LAP JOINT 150# 316 SS - 5599578L | 1 | 2 |  | high |  | 0.27 | 1 | 1.425 | 0 | 0 | 0.385 | EA | Default | Y | TFS00B105MMPP | E | 30-MAR-2026 19:55:38 | NO | YES | NI | LP1Y-N2(100)-034025-06 | LP1Y 3" SS N2(100) (315) E 034025 | TFS00B105MM | TFS | 315 |  | BILG | LP1Y-DI-00000034 | 1 | N2(100) | 1 OF 1 | LP1 | NT
LP1Y-N2(100)-034025-06 | BU | 1 | 40 | 150 | SS | STAINLESS | 5599578L | 1 IN - 40 - 150 - SS - HALF BU ONE FLANGE ONLY | 0.5 | 2 |  | high |  | 0.7 | 1 | 1.425 | 0 | 0 | 0.499 | EA | Default | Y | TFS00B105MMPP | E | 30-MAR-2026 19:55:38 | NO | YES | NI | LP1Y-N2(100)-034025-06 | LP1Y 3" SS N2(100) (315) E 034025 | TFS00B105MM | TFS | 315 |  | BILG | LP1Y-DI-00000034 | 1 | N2(100) | 1 OF 1 | LP1 | NT
LP1Y-N2(100)-034025-06 | STUB | 1 | 10S |  | SS | STAINLESS | 5450750L | STUB END SCH10S 316/316L A403-W SHORT PATT - 5450750L | 1 | 2 |  | high |  | 0.27 | 1 | 1.425 | 0 | 0 | 0.385 | EA | Default | Y | TFS00B105MMPP | E | 30-MAR-2026 19:55:38 | NO | YES | NI | LP1Y-N2(100)-034025-06 | LP1Y 3" SS N2(100) (315) E 034025 | TFS00B105MM | TFS | 315 |  | BILG | LP1Y-DI-00000034 | 1 | N2(100) | 1 OF 1 | LP1 | NT
LP1Y-N2(100)-034025-06 | BW | 1 | 10S |  | SS | STAINLESS | 5450750L | 1 IN - 10S - SS - BW | 1 | 1 |  | high |  | 1.125 | 1.25 | 1.425 | 0.1 | 0.06 | 2.164 | EA | Default | Y | TFS00B105MMPP | E | 30-MAR-2026 19:55:38 | NO | YES | NI | LP1Y-N2(100)-034025-06 | LP1Y 3" SS N2(100) (315) E 034025 | TFS00B105MM | TFS | 315 |  | BILG | LP1Y-DI-00000034 | 1 | N2(100) | 1 OF 1 | LP1 | NT
LP1Y-N2(100)-034025-06 | GSKT | 3 | 0.125 | 150 |  |  | 5664315 | GASKET 150# EPDM RUBBER RING 1/8" THK - 5664315 | 2 | 2 |  | high |  | 0.15 | 1 | 1 | 0 | 0 | 0.3 | EA | Default | Y | TFS00B105MMPP | E | 30-MAR-2026 19:55:38 | NO | YES | NI | LP1Y-N2(100)-034025-06 | LP1Y 3" SS N2(100) (315) E 034025 | TFS00B105MM | TFS | 315 |  | BILG | LP1Y-DI-00000034 | 1 | N2(100) | 1 OF 1 | LP1 | NT
LP1Y-N2(100)-034025-06 | GSKT | 3 | 0.125 | 150 |  |  | 5669399L | GASKET 150# PTFE RING 1/8" THK LOW STRESS - 5669399L | 4 | 2 |  | high |  | 0.15 | 1 | 1 | 0 | 0 | 0.6 | EA | Default | Y | TFS00B105MMPP | E | 30-MAR-2026 19:55:38 | NO | YES | NI | LP1Y-N2(100)-034025-06 | LP1Y 3" SS N2(100) (315) E 034025 | TFS00B105MM | TFS | 315 |  | BILG | LP1Y-DI-00000034 | 1 | N2(100) | 1 OF 1 | LP1 | NT
LP1Y-N2(100)-034025-06 | GSKT | 1 | 0.125 | 150 |  |  | 5664315 | GASKET 150# EPDM RUBBER RING 1/8" THK - 5664315 | 2 | 2 |  | high |  | 0.05 | 1 | 1 | 0 | 0 | 0.1 | EA | Default | Y | TFS00B105MMPP | E | 30-MAR-2026 19:55:38 | NO | YES | NI | LP1Y-N2(100)-034025-06 | LP1Y 3" SS N2(100) (315) E 034025 | TFS00B105MM | TFS | 315 |  | BILG | LP1Y-DI-00000034 | 1 | N2(100) | 1 OF 1 | LP1 | NT
LP1Y-N2(100)-034025-06 | BOLT | 0.625 |  |  |  |  | 5676576L | STUD-BOLT A193 GR B8M W/A194 GR 8M NUTS - 4.25 in. Length - 5676576L | 8 | 2 |  | high |  | 0.2 | 1 | 1 | 0 | 0 | 1.6 | EA | Default | Y | TFS00B105MMPP | E | 30-MAR-2026 19:55:38 | NO | YES | NI | LP1Y-N2(100)-034025-06 | LP1Y 3" SS N2(100) (315) E 034025 | TFS00B105MM | TFS | 315 |  | BILG | LP1Y-DI-00000034 | 1 | N2(100) | 1 OF 1 | LP1 | NT
LP1Y-N2(100)-034025-06 | BOLT | 0.625 |  |  |  |  | 5675691 | CAP SCREW HEX HEAD A193 B8M UNC - 2 in. Length - 5675691 | 8 | 2 |  | high |  | 0.2 | 1 | 1 | 0 | 0 | 1.6 | EA | Default | Y | TFS00B105MMPP | E | 30-MAR-2026 19:55:38 | NO | YES | NI | LP1Y-N2(100)-034025-06 | LP1Y 3" SS N2(100) (315) E 034025 | TFS00B105MM | TFS | 315 |  | BILG | LP1Y-DI-00000034 | 1 | N2(100) | 1 OF 1 | LP1 | NT
LP1Y-N2(100)-034025-06 | BOLT | 0.625 |  |  |  |  | 5675691 | CAP SCREW HEX HEAD A193 B8M UNC - 1.75 in. Length - 5675691 | 8 | 2 |  | high |  | 0.2 | 1 | 1 | 0 | 0 | 1.6 | EA | Default | Y | TFS00B105MMPP | E | 30-MAR-2026 19:55:38 | NO | YES | NI | LP1Y-N2(100)-034025-06 | LP1Y 3" SS N2(100) (315) E 034025 | TFS00B105MM | TFS | 315 |  | BILG | LP1Y-DI-00000034 | 1 | N2(100) | 1 OF 1 | LP1 | NT
LP1Y-N2(100)-034025-06 | BOLT | 0.5 |  |  |  |  | 5676576L | STUD-BOLT A193 GR B8M W/A194 GR 8M NUTS - 3 in. Length - 5676576L | 4 | 2 |  | high |  | 0.2 | 1 | 1 | 0 | 0 | 0.8 | EA | Default | Y | TFS00B105MMPP | E | 30-MAR-2026 19:55:38 | NO | YES | NI | LP1Y-N2(100)-034025-06 | LP1Y 3" SS N2(100) (315) E 034025 | TFS00B105MM | TFS | 315 |  | BILG | LP1Y-DI-00000034 | 1 | N2(100) | 1 OF 1 | LP1 | NT
LP1Y-N2(100)-034025-06 | BOLT | 0.5 |  |  |  |  | 5676576L | STUD-BOLT A193 GR B8M W/A194 GR 8M NUTS - 2.75 in. Length - 5676576L | 4 | 2 |  | high |  | 0.2 | 1 | 1 | 0 | 0 | 0.8 | EA | Default | Y | TFS00B105MMPP | E | 30-MAR-2026 19:55:38 | NO | YES | NI | LP1Y-N2(100)-034025-06 | LP1Y 3" SS N2(100) (315) E 034025 | TFS00B105MM | TFS | 315 |  | BILG | LP1Y-DI-00000034 | 1 | N2(100) | 1 OF 1 | LP1 | NT
LP1Y-N2(100)-034025-06 | VBFL | 3 |  | 150 | SS | STAINLESS | 5309227 | BUTTERFLY 150# 316, LUG HNDL OP - 5309227 | 1 | 2 |  | high |  | 1.2 | 1 | 1.425 | 0 | 0 | 1.71 | EA | Default | Y | TFS00B105MMPP | E | 30-MAR-2026 19:55:38 | NO | YES | NI | LP1Y-N2(100)-034025-06 | LP1Y 3" SS N2(100) (315) E 034025 | TFS00B105MM | TFS | 315 |  | BILG | LP1Y-DI-00000034 | 1 | N2(100) | 1 OF 1 | LP1 | NT
LP1Y-N2(100)-034025-06 | VBFL | 3 |  | 150 | SS | STAINLESS | 5309227 | BUTTERFLY 150# 316, LUG HNDL OP - 5309227 | 1 | 2 |  | high |  | 1.2 | 1 | 1.425 | 0 | 0 | 1.71 | EA | Default | Y | TFS00B105MMPP | E | 30-MAR-2026 19:55:38 | NO | YES | NI | LP1Y-N2(100)-034025-06 | LP1Y 3" SS N2(100) (315) E 034025 | TFS00B105MM | TFS | 315 |  | BILG | LP1Y-DI-00000034 | 1 | N2(100) | 1 OF 1 | LP1 | NT
LP1Y-N2(100)-034025-06 | BU | 3 | 10S | 150 | SS | STAINLESS | 5309227 | 3 IN - 10S - 150 - SS - HALF BU ONE FLANGE ONLY | 0.5 | 2 |  | high |  | 0.8 | 1 | 1.425 | 0 | 0 | 0.57 | EA | Default | Y | TFS00B105MMPP | E | 30-MAR-2026 19:55:38 | NO | YES | NI | LP1Y-N2(100)-034025-06 | LP1Y 3" SS N2(100) (315) E 034025 | TFS00B105MM | TFS | 315 |  | BILG | LP1Y-DI-00000034 | 1 | N2(100) | 1 OF 1 | LP1 | NT
LP1Y-N2(100)-034025-06 | BU | 3 | 10S | 150 | SS | STAINLESS | 5309227 | 3 IN - 10S - 150 - SS - HALF BU ONE FLANGE ONLY | 0.5 | 2 |  | high |  | 0.8 | 1 | 1.425 | 0 | 0 | 0.57 | EA | Default | Y | TFS00B105MMPP | E | 30-MAR-2026 19:55:38 | NO | YES | NI | LP1Y-N2(100)-034025-06 | LP1Y 3" SS N2(100) (315) E 034025 | TFS00B105MM | TFS | 315 |  | BILG | LP1Y-DI-00000034 | 1 | N2(100) | 1 OF 1 | LP1 | NT
LP1Y-N2(100)-034025-06 | BU | 3 | 10S | 150 | SS | STAINLESS | 5309227 | 3 IN - 10S - 150 - SS - HALF BU ONE FLANGE ONLY | 0.5 | 2 |  | high |  | 0.8 | 1 | 1.425 | 0 | 0 | 0.57 | EA | Default | Y | TFS00B105MMPP | E | 30-MAR-2026 19:55:38 | NO | YES | NI | LP1Y-N2(100)-034025-06 | LP1Y 3" SS N2(100) (315) E 034025 | TFS00B105MM | TFS | 315 |  | BILG | LP1Y-DI-00000034 | 1 | N2(100) | 1 OF 1 | LP1 | NT
LP1Y-N2(100)-034025-06 | BU | 3 | 10S | 150 | SS | STAINLESS | 5309227 | 3 IN - 10S - 150 - SS - HALF BU ONE FLANGE ONLY | 0.5 | 2 |  | high |  | 0.8 | 1 | 1.425 | 0 | 0 | 0.57 | EA | Default | Y | TFS00B105MMPP | E | 30-MAR-2026 19:55:38 | NO | YES | NI | LP1Y-N2(100)-034025-06 | LP1Y 3" SS N2(100) (315) E 034025 | TFS00B105MM | TFS | 315 |  | BILG | LP1Y-DI-00000034 | 1 | N2(100) | 1 OF 1 | LP1 | NT
LP1Y-N2(100)-034025-06 | VBL | 1 |  | 150 | SS | STAINLESS | 5352193L1 | BALL 150# RF 316SS TFE FP HNDL OP - 5352193L1 | 1 | 2 |  | high |  | 0.3 | 1 | 1.425 | 0 | 0 | 0.428 | EA | Default | Y | TFS00B105MMPP | E | 30-MAR-2026 19:55:38 | NO | YES | NI | LP1Y-N2(100)-034025-06 | LP1Y 3" SS N2(100) (315) E 034025 | TFS00B105MM | TFS | 315 |  | BILG | LP1Y-DI-00000034 | 1 | N2(100) | 1 OF 1 | LP1 | NT
LP1Y-N2(100)-034025-06 | BU | 1 | 40 | 150 | SS | STAINLESS | 5352193L1 | 1 IN - 40 - 150 - SS - HALF BU ONE FLANGE ONLY | 0.5 | 2 |  | high |  | 0.7 | 1 | 1.425 | 0 | 0 | 0.499 | EA | Default | Y | TFS00B105MMPP | E | 30-MAR-2026 19:55:38 | NO | YES | NI | LP1Y-N2(100)-034025-06 | LP1Y 3" SS N2(100) (315) E 034025 | TFS00B105MM | TFS | 315 |  | BILG | LP1Y-DI-00000034 | 1 | N2(100) | 1 OF 1 | LP1 | NT
LP1Y-N2(100)-034025-06 | BU | 1 | 40 | 150 | SS | STAINLESS | 5352193L1 | 1 IN - 40 - 150 - SS - HALF BU ONE FLANGE ONLY | 0.5 | 2 |  | high |  | 0.7 | 1 | 1.425 | 0 | 0 | 0.499 | EA | Default | Y | TFS00B105MMPP | E | 30-MAR-2026 19:55:38 | NO | YES | NI | LP1Y-N2(100)-034025-06 | LP1Y 3" SS N2(100) (315) E 034025 | TFS00B105MM | TFS | 315 |  | BILG | LP1Y-DI-00000034 | 1 | N2(100) | 1 OF 1 | LP1 | NT
LP1Y-N2(100)-034025-06 | FLGB | 1 |  | 150 | SS | STAINLESS | 5616520 | FLG BLIND 150# RF 316/316L SS - 5616520 | 1 | 2 |  | high |  | 0.27 | 1 | 1.425 | 0 | 0 | 0.385 | EA | Default | Y | TFS00B105MMPP | E | 30-MAR-2026 19:55:38 | NO | YES | NI | LP1Y-N2(100)-034025-06 | LP1Y 3" SS N2(100) (315) E 034025 | TFS00B105MM | TFS | 315 |  | BILG | LP1Y-DI-00000034 | 1 | N2(100) | 1 OF 1 | LP1 | NT
LP1Y-N2(100)-034025-06 | BU | 1 | 40 | 150 | SS | STAINLESS | 5616520 | 1 IN - 40 - 150 - SS - HALF BU ONE FLANGE ONLY | 0.5 | 2 |  | high |  | 0.7 | 1 | 1.425 | 0 | 0 | 0.499 | EA | Default | Y | TFS00B105MMPP | E | 30-MAR-2026 19:55:38 | NO | YES | NI | LP1Y-N2(100)-034025-06 | LP1Y 3" SS N2(100) (315) E 034025 | TFS00B105MM | TFS | 315 |  | BILG | LP1Y-DI-00000034 | 1 | N2(100) | 1 OF 1 | LP1 | NT
LP1Y-N2(100)-034025-06 | FS | 3 |  | 5CI-03 | SS | STAINLESS | 5CI-03 | 5CI, ISOLATION CRADLE, 3" PIPE, SS - 5CI-03 | 1 | 2 |  | medium | Component not in reference table — classified as FS by fallback rule | 4 | 1 | 1 | 0 | 0 | 4 | EA | Default | Y | TFS00B105MMPP | E | 30-MAR-2026 19:55:38 | NO | YES | NI | LP1Y-N2(100)-034025-06 | LP1Y 3" SS N2(100) (315) E 034025 | TFS00B105MM | TFS | 315 |  | BILG | LP1Y-DI-00000034 | 1 | N2(100) | 1 OF 1 | LP1 | NT
LP1Y-N2(100)-034025-06 | FS | 3 |  | 5CI-03 | SS | STAINLESS | 5CI-03 | 5CI, ISOLATION CRADLE, 3" PIPE, SS - 5CI-03 | 1 | 2 |  | medium | Component not in reference table — classified as FS by fallback rule | 4 | 1 | 1 | 0 | 0 | 4 | EA | Default | Y | TFS00B105MMPP | E | 30-MAR-2026 19:55:38 | NO | YES | NI | LP1Y-N2(100)-034025-06 | LP1Y 3" SS N2(100) (315) E 034025 | TFS00B105MM | TFS | 315 |  | BILG | LP1Y-DI-00000034 | 1 | N2(100) | 1 OF 1 | LP1 | NT
LP1Y-N2(100)-034025-06 | FS | 3 |  | 5CI-03 | SS | STAINLESS | 5CI-03 | 5CI, ISOLATION CRADLE, 3" PIPE, SS - 5CI-03 | 1 | 2 |  | medium | Component not in reference table — classified as FS by fallback rule | 4 | 1 | 1 | 0 | 0 | 4 | EA | Default | Y | TFS00B105MMPP | E | 30-MAR-2026 19:55:38 | NO | YES | NI | LP1Y-N2(100)-034025-06 | LP1Y 3" SS N2(100) (315) E 034025 | TFS00B105MM | TFS | 315 |  | BILG | LP1Y-DI-00000034 | 1 | N2(100) | 1 OF 1 | LP1 | NT
LP1Y-N2(100)-034025-06 | FS | 3 |  | 5CI-03 | SS | STAINLESS | 5CI-03 | 5CI, ISOLATION CRADLE, 3" PIPE, SS - 5CI-03 | 1 | 2 |  | medium | Component not in reference table — classified as FS by fallback rule | 4 | 1 | 1 | 0 | 0 | 4 | EA | Default | Y | TFS00B105MMPP | E | 30-MAR-2026 19:55:38 | NO | YES | NI | LP1Y-N2(100)-034025-06 | LP1Y 3" SS N2(100) (315) E 034025 | TFS00B105MM | TFS | 315 |  | BILG | LP1Y-DI-00000034 | 1 | N2(100) | 1 OF 1 | LP1 | NT
LP1Y-N2(100)-034025-06 | FS | 3 |  | 5CI-03 | SS | STAINLESS | 5CI-03 | 5CI, ISOLATION CRADLE, 3" PIPE, SS - 5CI-03 | 1 | 2 |  | medium | Component not in reference table — classified as FS by fallback rule | 4 | 1 | 1 | 0 | 0 | 4 | EA | Default | Y | TFS00B105MMPP | E | 30-MAR-2026 19:55:38 | NO | YES | NI | LP1Y-N2(100)-034025-06 | LP1Y 3" SS N2(100) (315) E 034025 | TFS00B105MM | TFS | 315 |  | BILG | LP1Y-DI-00000034 | 1 | N2(100) | 1 OF 1 | LP1 | NT
LP1Y-N2(100)-034025-06 | FS | 3 |  | 5CI-03 | SS | STAINLESS | 5CI-03 | 5CI, ISOLATION CRADLE, 3" PIPE, SS - 5CI-03 | 1 | 2 |  | medium | Component not in reference table — classified as FS by fallback rule | 4 | 1 | 1 | 0 | 0 | 4 | EA | Default | Y | TFS00B105MMPP | E | 30-MAR-2026 19:55:38 | NO | YES | NI | LP1Y-N2(100)-034025-06 | LP1Y 3" SS N2(100) (315) E 034025 | TFS00B105MM | TFS | 315 |  | BILG | LP1Y-DI-00000034 | 1 | N2(100) | 1 OF 1 | LP1 | NT
LP1Y-N2(100)-034025-06 | FS | 3 |  | 5CI-03 | SS | STAINLESS | 5CI-03 | 5CI, ISOLATION CRADLE, 3" PIPE, SS - 5CI-03 | 1 | 2 |  | medium | Component not in reference table — classified as FS by fallback rule | 4 | 1 | 1 | 0 | 0 | 4 | EA | Default | Y | TFS00B105MMPP | E | 30-MAR-2026 19:55:38 | NO | YES | NI | LP1Y-N2(100)-034025-06 | LP1Y 3" SS N2(100) (315) E 034025 | TFS00B105MM | TFS | 315 |  | BILG | LP1Y-DI-00000034 | 1 | N2(100) | 1 OF 1 | LP1 | NT
LP1Y-N2(100)-034025-06 | FS | 3 |  | 5CI-03 | SS | STAINLESS | 5CI-03 | 5CI, ISOLATION CRADLE, 3" PIPE, SS - 5CI-03 | 1 | 2 |  | medium | Component not in reference table — classified as FS by fallback rule | 4 | 1 | 1 | 0 | 0 | 4 | EA | Default | Y | TFS00B105MMPP | E | 30-MAR-2026 19:55:38 | NO | YES | NI | LP1Y-N2(100)-034025-06 | LP1Y 3" SS N2(100) (315) E 034025 | TFS00B105MM | TFS | 315 |  | BILG | LP1Y-DI-00000034 | 1 | N2(100) | 1 OF 1 | LP1 | NT
LP1Y-N2(100)-034025-06 | FS | 3 |  | 5CI-03 | SS | STAINLESS | 5CI-03 | 5CI, ISOLATION CRADLE, 3" PIPE, SS - 5CI-03 | 1 | 2 |  | medium | Component not in reference table — classified as FS by fallback rule | 4 | 1 | 1 | 0 | 0 | 4 | EA | Default | Y | TFS00B105MMPP | E | 30-MAR-2026 19:55:38 | NO | YES | NI | LP1Y-N2(100)-034025-06 | LP1Y 3" SS N2(100) (315) E 034025 | TFS00B105MM | TFS | 315 |  | BILG | LP1Y-DI-00000034 | 1 | N2(100) | 1 OF 1 | LP1 | NT
LP1Y-N2(100)-034025-06 | FS | 3 |  | 5CI-03 | SS | STAINLESS | 5CI-03 | 5CI, ISOLATION CRADLE, 3" PIPE, SS - 5CI-03 | 1 | 2 |  | medium | Component not in reference table — classified as FS by fallback rule | 4 | 1 | 1 | 0 | 0 | 4 | EA | Default | Y | TFS00B105MMPP | E | 30-MAR-2026 19:55:38 | NO | YES | NI | LP1Y-N2(100)-034025-06 | LP1Y 3" SS N2(100) (315) E 034025 | TFS00B105MM | TFS | 315 |  | BILG | LP1Y-DI-00000034 | 1 | N2(100) | 1 OF 1 | LP1 | NT
LP1Y-N2(100)-034025-06 | FS | 3 |  | 5CI-03 | SS | STAINLESS | 5CI-03 | 5CI, ISOLATION CRADLE, 3" PIPE, SS - 5CI-03 | 1 | 2 |  | medium | Component not in reference table — classified as FS by fallback rule | 4 | 1 | 1 | 0 | 0 | 4 | EA | Default | Y | TFS00B105MMPP | E | 30-MAR-2026 19:55:38 | NO | YES | NI | LP1Y-N2(100)-034025-06 | LP1Y 3" SS N2(100) (315) E 034025 | TFS00B105MM | TFS | 315 |  | BILG | LP1Y-DI-00000034 | 1 | N2(100) | 1 OF 1 | LP1 | NT
LP1Y-N2(100)-034025-06 | FS | 3 |  | 5CI-03 | SS | STAINLESS | 5CI-03 | 5CI, ISOLATION CRADLE, 3" PIPE, SS - 5CI-03 | 1 | 2 |  | medium | Component not in reference table — classified as FS by fallback rule | 4 | 1 | 1 | 0 | 0 | 4 | EA | Default | Y | TFS00B105MMPP | E | 30-MAR-2026 19:55:38 | NO | YES | NI | LP1Y-N2(100)-034025-06 | LP1Y 3" SS N2(100) (315) E 034025 | TFS00B105MM | TFS | 315 |  | BILG | LP1Y-DI-00000034 | 1 | N2(100) | 1 OF 1 | LP1 | NT
LP1Y-N2(100)-034025-06 | FS | 3 |  | 5CI-03 | SS | STAINLESS | 5CI-03 | 5CI, ISOLATION CRADLE, 3" PIPE, SS - 5CI-03 | 1 | 2 |  | medium | Component not in reference table — classified as FS by fallback rule | 4 | 1 | 1 | 0 | 0 | 4 | EA | Default | Y | TFS00B105MMPP | E | 30-MAR-2026 19:55:38 | NO | YES | NI | LP1Y-N2(100)-034025-06 | LP1Y 3" SS N2(100) (315) E 034025 | TFS00B105MM | TFS | 315 |  | BILG | LP1Y-DI-00000034 | 1 | N2(100) | 1 OF 1 | LP1 | NT
LP1Y-N2(100)-034025-06 | FS | 3 |  | 5UG-03 | SS | STAINLESS | 5UG-03 | 5UG, U-BOLT GUIDE FOR UNINSULATED LINES 3" PIPE - 5UG-03 | 1 | 2 |  | high |  | 4 | 1 | 1 | 0 | 0 | 4 | EA | Default | Y | TFS00B105MMPP | E | 30-MAR-2026 19:55:38 | NO | YES | NI | LP1Y-N2(100)-034025-06 | LP1Y 3" SS N2(100) (315) E 034025 | TFS00B105MM | TFS | 315 |  | BILG | LP1Y-DI-00000034 | 1 | N2(100) | 1 OF 1 | LP1 | NT
LP1Y-N2(100)-034025-06 | FS | 3 |  | 5UG-03 | SS | STAINLESS | 5UG-03 | 5UG, U-BOLT GUIDE FOR UNINSULATED LINES 3" PIPE - 5UG-03 | 1 | 2 |  | high |  | 4 | 1 | 1 | 0 | 0 | 4 | EA | Default | Y | TFS00B105MMPP | E | 30-MAR-2026 19:55:38 | NO | YES | NI | LP1Y-N2(100)-034025-06 | LP1Y 3" SS N2(100) (315) E 034025 | TFS00B105MM | TFS | 315 |  | BILG | LP1Y-DI-00000034 | 1 | N2(100) | 1 OF 1 | LP1 | NT
LP1Y-N2(100)-034025-06 | FS | 3 |  | 5UG-03 | SS | STAINLESS | 5UG-03 | 5UG, U-BOLT GUIDE FOR UNINSULATED LINES 3" PIPE - 5UG-03 | 1 | 2 |  | high |  | 4 | 1 | 1 | 0 | 0 | 4 | EA | Default | Y | TFS00B105MMPP | E | 30-MAR-2026 19:55:38 | NO | YES | NI | LP1Y-N2(100)-034025-06 | LP1Y 3" SS N2(100) (315) E 034025 | TFS00B105MM | TFS | 315 |  | BILG | LP1Y-DI-00000034 | 1 | N2(100) | 1 OF 1 | LP1 | NT
LP1Y-N2(100)-034025-06 | FS | 3 |  | 5UG-03 | SS | STAINLESS | 5UG-03 | 5UG, U-BOLT GUIDE FOR UNINSULATED LINES 3" PIPE - 5UG-03 | 1 | 2 |  | high |  | 4 | 1 | 1 | 0 | 0 | 4 | EA | Default | Y | TFS00B105MMPP | E | 30-MAR-2026 19:55:38 | NO | YES | NI | LP1Y-N2(100)-034025-06 | LP1Y 3" SS N2(100) (315) E 034025 | TFS00B105MM | TFS | 315 |  | BILG | LP1Y-DI-00000034 | 1 | N2(100) | 1 OF 1 | LP1 | NT
LP1Y-N2(100)-034037-08 | PIPE | 2 | 10S |  | SS | STAINLESS | 5368751 | PIPE SCH 10S ERW 316/316L SS A312 - Fab Pipe Handling | 16.3 | 1 |  | high |  | 0.2 | 1.4 | 1.425 | 0 | 0 | 6.504 | LFP | Default | Y | TFS00W106MSPP | E | 30-MAR-2026 18:51:01 | NO | YES | NI | LP1Y-N2(100)-034037-08 | LP1Y 2" SS N2(100) (315) E 034037 | TFS00W106MM | TFS | 315 |  | BILG | LP1Y-DI-00000034 | 1 | N2(100) | 1 OF 1 | LP1 | NT
LP1Y-N2(100)-034037-08 | PIPET | 2x0.75 | 10S | 3000 | SS | STAINLESS | 5537081 | PIPET 10S X 3000# SW 316/316L SS - 5537081 | 1 | 2 |  | high |  | 0.27 | 1 | 1.425 | 0 | 0 | 0.385 | EA | Default | Y | TFS00W106MSPP | E | 30-MAR-2026 18:51:01 | NO | YES | NI | LP1Y-N2(100)-034037-08 | LP1Y 2" SS N2(100) (315) E 034037 | TFS00W106MM | TFS | 315 |  | BILG | LP1Y-DI-00000034 | 1 | N2(100) | 1 OF 1 | LP1 | NT
LP1Y-N2(100)-034037-08 | OLW | 2 | 10S | 3000 | SS | STAINLESS | 5537081 | 2 IN - 10S - 3000 - SS - OLW | 1 | 2 |  | high |  | 4.8 | 1 | 1.425 | 0 | 0 | 6.84 | EA | Default | Y | TFS00W106MSPP | E | 30-MAR-2026 18:51:01 | NO | YES | NI | LP1Y-N2(100)-034037-08 | LP1Y 2" SS N2(100) (315) E 034037 | TFS00W106MM | TFS | 315 |  | BILG | LP1Y-DI-00000034 | 1 | N2(100) | 1 OF 1 | LP1 | NT
LP1Y-N2(100)-034037-08 | SW | 0.75 | 10S | 3000 | SS | STAINLESS | 5537081 | 0.75 IN - 10S - 3000 - SS - SW | 1 | 1 |  | high |  | 0.55 | 1.25 | 1.425 | 0.1 | 0 | 1.08 | EA | Default | Y | TFS00W106MSPP | E | 30-MAR-2026 18:51:01 | NO | YES | NI | LP1Y-N2(100)-034037-08 | LP1Y 2" SS N2(100) (315) E 034037 | TFS00W106MM | TFS | 315 |  | BILG | LP1Y-DI-00000034 | 1 | N2(100) | 1 OF 1 | LP1 | NT
LP1Y-N2(100)-034037-08 | 90L | 2 | 10S |  | SS | STAINLESS | 5450706 | ELL 90 LR SCH 10S 316/316L SS A403-W - 5450706 | 1 | 2 |  | high |  | 0.29 | 1 | 1.425 | 0 | 0 | 0.413 | EA | Default | Y | TFS00W106MSPP | E | 30-MAR-2026 18:51:01 | NO | YES | NI | LP1Y-N2(100)-034037-08 | LP1Y 2" SS N2(100) (315) E 034037 | TFS00W106MM | TFS | 315 |  | BILG | LP1Y-DI-00000034 | 1 | N2(100) | 1 OF 1 | LP1 | NT
LP1Y-N2(100)-034037-08 | 90L | 2 | 10S |  | SS | STAINLESS | 5450706 | ELL 90 LR SCH 10S 316/316L SS A403-W - 5450706 | 1 | 2 |  | high |  | 0.29 | 1 | 1.425 | 0 | 0 | 0.413 | EA | Default | Y | TFS00W106MSPP | E | 30-MAR-2026 18:51:01 | NO | YES | NI | LP1Y-N2(100)-034037-08 | LP1Y 2" SS N2(100) (315) E 034037 | TFS00W106MM | TFS | 315 |  | BILG | LP1Y-DI-00000034 | 1 | N2(100) | 1 OF 1 | LP1 | NT
LP1Y-N2(100)-034037-08 | 90L | 2 | 10S |  | SS | STAINLESS | 5450706 | ELL 90 LR SCH 10S 316/316L SS A403-W - 5450706 | 1 | 2 |  | high |  | 0.29 | 1 | 1.425 | 0 | 0 | 0.413 | EA | Default | Y | TFS00W106MSPP | E | 30-MAR-2026 18:51:01 | NO | YES | NI | LP1Y-N2(100)-034037-08 | LP1Y 2" SS N2(100) (315) E 034037 | TFS00W106MM | TFS | 315 |  | BILG | LP1Y-DI-00000034 | 1 | N2(100) | 1 OF 1 | LP1 | NT
LP1Y-N2(100)-034037-08 | BW | 2 | 10S |  | SS | STAINLESS | 5450706 | 2 IN - 10S - SS - BW | 1 | 1 |  | high |  | 1.325 | 1.25 | 1.425 | 0.1 | 0.07 | 2.53 | EA | Default | Y | TFS00W106MSPP | E | 30-MAR-2026 18:51:01 | NO | YES | NI | LP1Y-N2(100)-034037-08 | LP1Y 2" SS N2(100) (315) E 034037 | TFS00W106MM | TFS | 315 |  | BILG | LP1Y-DI-00000034 | 1 | N2(100) | 1 OF 1 | LP1 | NT
LP1Y-N2(100)-034037-08 | BW | 2 | 10S |  | SS | STAINLESS | 5450706 | 2 IN - 10S - SS - BW | 1 | 1 |  | high |  | 1.325 | 1.25 | 1.425 | 0.1 | 0.07 | 2.53 | EA | Default | Y | TFS00W106MSPP | E | 30-MAR-2026 18:51:01 | NO | YES | NI | LP1Y-N2(100)-034037-08 | LP1Y 2" SS N2(100) (315) E 034037 | TFS00W106MM | TFS | 315 |  | BILG | LP1Y-DI-00000034 | 1 | N2(100) | 1 OF 1 | LP1 | NT
LP1Y-N2(100)-034037-08 | BW | 2 | 10S |  | SS | STAINLESS | 5450706 | 2 IN - 10S - SS - BW | 1 | 1 |  | high |  | 1.325 | 1.25 | 1.425 | 0.1 | 0.07 | 2.53 | EA | Default | Y | TFS00W106MSPP | E | 30-MAR-2026 18:51:01 | NO | YES | NI | LP1Y-N2(100)-034037-08 | LP1Y 2" SS N2(100) (315) E 034037 | TFS00W106MM | TFS | 315 |  | BILG | LP1Y-DI-00000034 | 1 | N2(100) | 1 OF 1 | LP1 | NT
LP1Y-N2(100)-034037-08 | BW | 2 | 10S |  | SS | STAINLESS | 5450706 | 2 IN - 10S - SS - BW | 1 | 1 |  | high |  | 1.325 | 1.25 | 1.425 | 0.1 | 0.07 | 2.53 | EA | Default | Y | TFS00W106MSPP | E | 30-MAR-2026 18:51:01 | NO | YES | NI | LP1Y-N2(100)-034037-08 | LP1Y 2" SS N2(100) (315) E 034037 | TFS00W106MM | TFS | 315 |  | BILG | LP1Y-DI-00000034 | 1 | N2(100) | 1 OF 1 | LP1 | NT
LP1Y-N2(100)-034037-08 | BW | 2 | 10S |  | SS | STAINLESS | 5450706 | 2 IN - 10S - SS - BW | 1 | 1 |  | high |  | 1.325 | 1.25 | 1.425 | 0.1 | 0.07 | 2.53 | EA | Default | Y | TFS00W106MSPP | E | 30-MAR-2026 18:51:01 | NO | YES | NI | LP1Y-N2(100)-034037-08 | LP1Y 2" SS N2(100) (315) E 034037 | TFS00W106MM | TFS | 315 |  | BILG | LP1Y-DI-00000034 | 1 | N2(100) | 1 OF 1 | LP1 | NT
LP1Y-N2(100)-034037-08 | BW | 2 | 10S |  | SS | STAINLESS | 5450706 | 2 IN - 10S - SS - BW | 1 | 1 |  | high |  | 1.325 | 1.25 | 1.425 | 0.1 | 0.07 | 2.53 | EA | Default | Y | TFS00W106MSPP | E | 30-MAR-2026 18:51:01 | NO | YES | NI | LP1Y-N2(100)-034037-08 | LP1Y 2" SS N2(100) (315) E 034037 | TFS00W106MM | TFS | 315 |  | BILG | LP1Y-DI-00000034 | 1 | N2(100) | 1 OF 1 | LP1 | NT
LP1Y-N2(100)-034037-08 | NIP | 0.75 | 10S |  | SS | STAINLESS | 5540491 | NIPPLE SCH 10S 316/316L SS PBE 3" LONG - 5540491 | 1 | 2 |  | high |  | 0.27 | 1 | 1.425 | 0 | 0 | 0.385 | EA | Default | Y | TFS00W106MSPP | E | 30-MAR-2026 18:51:01 | NO | YES | NI | LP1Y-N2(100)-034037-08 | LP1Y 2" SS N2(100) (315) E 034037 | TFS00W106MM | TFS | 315 |  | BILG | LP1Y-DI-00000034 | 1 | N2(100) | 1 OF 1 | LP1 | NT
LP1Y-N2(100)-034037-08 | FLGLJ | 2 |  | 150 | SS | STAINLESS | 5599578L | FLG LAP JOINT 150# 316 SS - 5599578L | 1 | 2 |  | high |  | 0.29 | 1 | 1.425 | 0 | 0 | 0.413 | EA | Default | Y | TFS00W106MSPP | E | 30-MAR-2026 18:51:01 | NO | YES | NI | LP1Y-N2(100)-034037-08 | LP1Y 2" SS N2(100) (315) E 034037 | TFS00W106MM | TFS | 315 |  | BILG | LP1Y-DI-00000034 | 1 | N2(100) | 1 OF 1 | LP1 | NT
LP1Y-N2(100)-034037-08 | FLGLJ | 2 |  | 150 | SS | STAINLESS | 5599578L | FLG LAP JOINT 150# 316 SS - 5599578L | 1 | 2 |  | high |  | 0.29 | 1 | 1.425 | 0 | 0 | 0.413 | EA | Default | Y | TFS00W106MSPP | E | 30-MAR-2026 18:51:01 | NO | YES | NI | LP1Y-N2(100)-034037-08 | LP1Y 2" SS N2(100) (315) E 034037 | TFS00W106MM | TFS | 315 |  | BILG | LP1Y-DI-00000034 | 1 | N2(100) | 1 OF 1 | LP1 | NT
LP1Y-N2(100)-034037-08 | FLGLJ | 2 |  | 150 | SS | STAINLESS | 5599578L | FLG LAP JOINT 150# 316 SS - 5599578L | 1 | 2 |  | high |  | 0.29 | 1 | 1.425 | 0 | 0 | 0.413 | EA | Default | Y | TFS00W106MSPP | E | 30-MAR-2026 18:51:01 | NO | YES | NI | LP1Y-N2(100)-034037-08 | LP1Y 2" SS N2(100) (315) E 034037 | TFS00W106MM | TFS | 315 |  | BILG | LP1Y-DI-00000034 | 1 | N2(100) | 1 OF 1 | LP1 | NT
LP1Y-N2(100)-034037-08 | FLGLJ | 2 |  | 150 | SS | STAINLESS | 5599578L | FLG LAP JOINT 150# 316 SS - 5599578L | 1 | 2 |  | high |  | 0.29 | 1 | 1.425 | 0 | 0 | 0.413 | EA | Default | Y | TFS00W106MSPP | E | 30-MAR-2026 18:51:01 | NO | YES | NI | LP1Y-N2(100)-034037-08 | LP1Y 2" SS N2(100) (315) E 034037 | TFS00W106MM | TFS | 315 |  | BILG | LP1Y-DI-00000034 | 1 | N2(100) | 1 OF 1 | LP1 | NT
LP1Y-N2(100)-034037-08 | BU | 2 | 10S | 150 | SS | STAINLESS | 5599578L | 2 IN - 10S - 150 - SS - HALF BU ONE FLANGE ONLY | 0.5 | 2 |  | high |  | 0.7 | 1 | 1.425 | 0 | 0 | 0.499 | EA | Default | Y | TFS00W106MSPP | E | 30-MAR-2026 18:51:01 | NO | YES | NI | LP1Y-N2(100)-034037-08 | LP1Y 2" SS N2(100) (315) E 034037 | TFS00W106MM | TFS | 315 |  | BILG | LP1Y-DI-00000034 | 1 | N2(100) | 1 OF 1 | LP1 | NT
LP1Y-N2(100)-034037-08 | BU | 2 | 10S | 150 | SS | STAINLESS | 5599578L | 2 IN - 10S - 150 - SS - HALF BU ONE FLANGE ONLY | 0.5 | 2 |  | high |  | 0.7 | 1 | 1.425 | 0 | 0 | 0.499 | EA | Default | Y | TFS00W106MSPP | E | 30-MAR-2026 18:51:01 | NO | YES | NI | LP1Y-N2(100)-034037-08 | LP1Y 2" SS N2(100) (315) E 034037 | TFS00W106MM | TFS | 315 |  | BILG | LP1Y-DI-00000034 | 1 | N2(100) | 1 OF 1 | LP1 | NT
LP1Y-N2(100)-034037-08 | BU | 2 | 10S | 150 | SS | STAINLESS | 5599578L | 2 IN - 10S - 150 - SS - HALF BU ONE FLANGE ONLY | 0.5 | 2 |  | high |  | 0.7 | 1 | 1.425 | 0 | 0 | 0.499 | EA | Default | Y | TFS00W106MSPP | E | 30-MAR-2026 18:51:01 | NO | YES | NI | LP1Y-N2(100)-034037-08 | LP1Y 2" SS N2(100) (315) E 034037 | TFS00W106MM | TFS | 315 |  | BILG | LP1Y-DI-00000034 | 1 | N2(100) | 1 OF 1 | LP1 | NT
LP1Y-N2(100)-034037-08 | BU | 2 | 10S | 150 | SS | STAINLESS | 5599578L | 2 IN - 10S - 150 - SS - HALF BU ONE FLANGE ONLY | 0.5 | 2 |  | high |  | 0.7 | 1 | 1.425 | 0 | 0 | 0.499 | EA | Default | Y | TFS00W106MSPP | E | 30-MAR-2026 18:51:01 | NO | YES | NI | LP1Y-N2(100)-034037-08 | LP1Y 2" SS N2(100) (315) E 034037 | TFS00W106MM | TFS | 315 |  | BILG | LP1Y-DI-00000034 | 1 | N2(100) | 1 OF 1 | LP1 | NT
LP1Y-N2(100)-034037-08 | STUB | 2 | 10S |  | SS | STAINLESS | 5450750L | STUB END SCH10S 316/316L A403-W SHORT PATT - 5450750L | 1 | 2 |  | high |  | 0.29 | 1 | 1.425 | 0 | 0 | 0.413 | EA | Default | Y | TFS00W106MSPP | E | 30-MAR-2026 18:51:01 | NO | YES | NI | LP1Y-N2(100)-034037-08 | LP1Y 2" SS N2(100) (315) E 034037 | TFS00W106MM | TFS | 315 |  | BILG | LP1Y-DI-00000034 | 1 | N2(100) | 1 OF 1 | LP1 | NT
LP1Y-N2(100)-034037-08 | STUB | 2 | 10S |  | SS | STAINLESS | 5450750L | STUB END SCH10S 316/316L A403-W SHORT PATT - 5450750L | 1 | 2 |  | high |  | 0.29 | 1 | 1.425 | 0 | 0 | 0.413 | EA | Default | Y | TFS00W106MSPP | E | 30-MAR-2026 18:51:01 | NO | YES | NI | LP1Y-N2(100)-034037-08 | LP1Y 2" SS N2(100) (315) E 034037 | TFS00W106MM | TFS | 315 |  | BILG | LP1Y-DI-00000034 | 1 | N2(100) | 1 OF 1 | LP1 | NT
LP1Y-N2(100)-034037-08 | STUB | 2 | 10S |  | SS | STAINLESS | 5450750L | STUB END SCH10S 316/316L A403-W SHORT PATT - 5450750L | 1 | 2 |  | high |  | 0.29 | 1 | 1.425 | 0 | 0 | 0.413 | EA | Default | Y | TFS00W106MSPP | E | 30-MAR-2026 18:51:01 | NO | YES | NI | LP1Y-N2(100)-034037-08 | LP1Y 2" SS N2(100) (315) E 034037 | TFS00W106MM | TFS | 315 |  | BILG | LP1Y-DI-00000034 | 1 | N2(100) | 1 OF 1 | LP1 | NT
LP1Y-N2(100)-034037-08 | STUB | 2 | 10S |  | SS | STAINLESS | 5450750L | STUB END SCH10S 316/316L A403-W SHORT PATT - 5450750L | 1 | 2 |  | high |  | 0.29 | 1 | 1.425 | 0 | 0 | 0.413 | EA | Default | Y | TFS00W106MSPP | E | 30-MAR-2026 18:51:01 | NO | YES | NI | LP1Y-N2(100)-034037-08 | LP1Y 2" SS N2(100) (315) E 034037 | TFS00W106MM | TFS | 315 |  | BILG | LP1Y-DI-00000034 | 1 | N2(100) | 1 OF 1 | LP1 | NT
LP1Y-N2(100)-034037-08 | BW | 2 | 10S |  | SS | STAINLESS | 5450750L | 2 IN - 10S - SS - BW | 1 | 1 |  | high |  | 1.325 | 1.25 | 1.425 | 0.1 | 0.07 | 2.53 | EA | Default | Y | TFS00W106MSPP | E | 30-MAR-2026 18:51:01 | NO | YES | NI | LP1Y-N2(100)-034037-08 | LP1Y 2" SS N2(100) (315) E 034037 | TFS00W106MM | TFS | 315 |  | BILG | LP1Y-DI-00000034 | 1 | N2(100) | 1 OF 1 | LP1 | NT
LP1Y-N2(100)-034037-08 | BW | 2 | 10S |  | SS | STAINLESS | 5450750L | 2 IN - 10S - SS - BW | 1 | 1 |  | high |  | 1.325 | 1.25 | 1.425 | 0.1 | 0.07 | 2.53 | EA | Default | Y | TFS00W106MSPP | E | 30-MAR-2026 18:51:01 | NO | YES | NI | LP1Y-N2(100)-034037-08 | LP1Y 2" SS N2(100) (315) E 034037 | TFS00W106MM | TFS | 315 |  | BILG | LP1Y-DI-00000034 | 1 | N2(100) | 1 OF 1 | LP1 | NT
LP1Y-N2(100)-034037-08 | BW | 2 | 10S |  | SS | STAINLESS | 5450750L | 2 IN - 10S - SS - BW | 1 | 1 |  | high |  | 1.325 | 1.25 | 1.425 | 0.1 | 0.07 | 2.53 | EA | Default | Y | TFS00W106MSPP | E | 30-MAR-2026 18:51:01 | NO | YES | NI | LP1Y-N2(100)-034037-08 | LP1Y 2" SS N2(100) (315) E 034037 | TFS00W106MM | TFS | 315 |  | BILG | LP1Y-DI-00000034 | 1 | N2(100) | 1 OF 1 | LP1 | NT
LP1Y-N2(100)-034037-08 | BW | 2 | 10S |  | SS | STAINLESS | 5450750L | 2 IN - 10S - SS - BW | 1 | 1 |  | high |  | 1.325 | 1.25 | 1.425 | 0.1 | 0.07 | 2.53 | EA | Default | Y | TFS00W106MSPP | E | 30-MAR-2026 18:51:01 | NO | YES | NI | LP1Y-N2(100)-034037-08 | LP1Y 2" SS N2(100) (315) E 034037 | TFS00W106MM | TFS | 315 |  | BILG | LP1Y-DI-00000034 | 1 | N2(100) | 1 OF 1 | LP1 | NT
LP1Y-N2(100)-034037-08 | FLG | 0.75 | 10S | 150 | SS | STAINLESS | 5608148 | FLG SW 150# RF 316/316L SS 10S BORE - 5608148 | 1 | 2 |  | high |  | 0.27 | 1 | 1.425 | 0 | 0 | 0.385 | EA | Default | Y | TFS00W106MSPP | E | 30-MAR-2026 18:51:01 | NO | YES | NI | LP1Y-N2(100)-034037-08 | LP1Y 2" SS N2(100) (315) E 034037 | TFS00W106MM | TFS | 315 |  | BILG | LP1Y-DI-00000034 | 1 | N2(100) | 1 OF 1 | LP1 | NT
LP1Y-N2(100)-034037-08 | BU | 0.75 | 10S | 150 | SS | STAINLESS | 5608148 | 0.75 IN - 10S - 150 - SS - HALF BU ONE FLANGE ONLY | 0.5 | 2 |  | high |  | 0.7 | 1 | 1.425 | 0 | 0 | 0.499 | EA | Default | Y | TFS00W106MSPP | E | 30-MAR-2026 18:51:01 | NO | YES | NI | LP1Y-N2(100)-034037-08 | LP1Y 2" SS N2(100) (315) E 034037 | TFS00W106MM | TFS | 315 |  | BILG | LP1Y-DI-00000034 | 1 | N2(100) | 1 OF 1 | LP1 | NT
LP1Y-N2(100)-034037-08 | SW | 0.75 | 10S | 150 | SS | STAINLESS | 5608148 | 0.75 IN - 10S - 150 - SS - SW | 1 | 1 |  | high |  | 0.55 | 1.25 | 1.425 | 0.1 | 0 | 1.08 | EA | Default | Y | TFS00W106MSPP | E | 30-MAR-2026 18:51:01 | NO | YES | NI | LP1Y-N2(100)-034037-08 | LP1Y 2" SS N2(100) (315) E 034037 | TFS00W106MM | TFS | 315 |  | BILG | LP1Y-DI-00000034 | 1 | N2(100) | 1 OF 1 | LP1 | NT
LP1Y-N2(100)-034037-08 | GSKT | 2 | 0.125 | 150 |  |  | 5669399L | GASKET 150# PTFE RING 1/8" THK LOW STRESS - 5669399L | 2 | 2 |  | high |  | 0.1 | 1 | 1 | 0 | 0 | 0.2 | EA | Default | Y | TFS00W106MSPP | E | 30-MAR-2026 18:51:01 | NO | YES | NI | LP1Y-N2(100)-034037-08 | LP1Y 2" SS N2(100) (315) E 034037 | TFS00W106MM | TFS | 315 |  | BILG | LP1Y-DI-00000034 | 1 | N2(100) | 1 OF 1 | LP1 | NT
LP1Y-N2(100)-034037-08 | GSKT | 0.75 | 0.125 | 150 |  |  | 5669399L | GASKET 150# PTFE RING 1/8" THK LOW STRESS - 5669399L | 2 | 2 |  | high |  | 0.0375 | 1 | 1 | 0 | 0 | 0.075 | EA | Default | Y | TFS00W106MSPP | E | 30-MAR-2026 18:51:01 | NO | YES | NI | LP1Y-N2(100)-034037-08 | LP1Y 2" SS N2(100) (315) E 034037 | TFS00W106MM | TFS | 315 |  | BILG | LP1Y-DI-00000034 | 1 | N2(100) | 1 OF 1 | LP1 | NT
LP1Y-N2(100)-034037-08 | BOLT | 0.625 |  |  | SS | STAINLESS | 5676576L | STUD-BOLT A193 GR B8M W/A194 GR 8M NUTS - 3.75 in. Length - 5676576L | 8 | 2 |  | high |  | 0.2 | 1 | 1.425 | 0 | 0 | 2.28 | EA | Default | Y | TFS00W106MSPP | E | 30-MAR-2026 18:51:01 | NO | YES | NI | LP1Y-N2(100)-034037-08 | LP1Y 2" SS N2(100) (315) E 034037 | TFS00W106MM | TFS | 315 |  | BILG | LP1Y-DI-00000034 | 1 | N2(100) | 1 OF 1 | LP1 | NT
LP1Y-N2(100)-034037-08 | BOLT | 0.5 |  |  | SS | STAINLESS | 5676576L | STUD-BOLT A193 GR B8M W/A194 GR 8M NUTS - 2.75 in. Length - 5676576L | 8 | 2 |  | high |  | 0.2 | 1 | 1.425 | 0 | 0 | 2.28 | EA | Default | Y | TFS00W106MSPP | E | 30-MAR-2026 18:51:01 | NO | YES | NI | LP1Y-N2(100)-034037-08 | LP1Y 2" SS N2(100) (315) E 034037 | TFS00W106MM | TFS | 315 |  | BILG | LP1Y-DI-00000034 | 1 | N2(100) | 1 OF 1 | LP1 | NT
LP1Y-N2(100)-034037-08 | VBL | 2 | 10S | 1000 | SS | STAINLESS | 5352191L | BALL 1000# CWP BW 316SS TFE S10S FP HNDL OP - 5352191L | 1 | 2 |  | high |  | 1.5 | 1 | 1.425 | 0 | 0 | 2.138 | EA | Default | Y | TFS00W106MSPP | E | 30-MAR-2026 18:51:01 | NO | YES | NI | LP1Y-N2(100)-034037-08 | LP1Y 2" SS N2(100) (315) E 034037 | TFS00W106MM | TFS | 315 |  | BILG | LP1Y-DI-00000034 | 1 | N2(100) | 1 OF 1 | LP1 | NT
LP1Y-N2(100)-034037-08 | BW | 2 | 10S | 1000 | SS | STAINLESS | 5352191L | 2 IN - 10S - 1000 - SS - BW | 1 | 1 |  | high |  | 1.325 | 1.25 | 1.425 | 0.1 | 0.07 | 2.53 | EA | Default | Y | TFS00W106MSPP | E | 30-MAR-2026 18:51:01 | NO | YES | NI | LP1Y-N2(100)-034037-08 | LP1Y 2" SS N2(100) (315) E 034037 | TFS00W106MM | TFS | 315 |  | BILG | LP1Y-DI-00000034 | 1 | N2(100) | 1 OF 1 | LP1 | NT
LP1Y-N2(100)-034037-08 | BW | 2 | 10S | 1000 | SS | STAINLESS | 5352191L | 2 IN - 10S - 1000 - SS - BW | 1 | 1 |  | high |  | 1.325 | 1.25 | 1.425 | 0.1 | 0.07 | 2.53 | EA | Default | Y | TFS00W106MSPP | E | 30-MAR-2026 18:51:01 | NO | YES | NI | LP1Y-N2(100)-034037-08 | LP1Y 2" SS N2(100) (315) E 034037 | TFS00W106MM | TFS | 315 |  | BILG | LP1Y-DI-00000034 | 1 | N2(100) | 1 OF 1 | LP1 | NT
LP1Y-N2(100)-034037-08 | VBL | 0.75 |  | 150 | SS | STAINLESS | 5352193L1 | BALL 150# RF 316SS TFE FP HNDL OP - 5352193L1 | 1 | 2 |  | high |  | 0.2 | 1 | 1.425 | 0 | 0 | 0.285 | EA | Default | Y | TFS00W106MSPP | E | 30-MAR-2026 18:51:01 | NO | YES | NI | LP1Y-N2(100)-034037-08 | LP1Y 2" SS N2(100) (315) E 034037 | TFS00W106MM | TFS | 315 |  | BILG | LP1Y-DI-00000034 | 1 | N2(100) | 1 OF 1 | LP1 | NT
LP1Y-N2(100)-034037-08 | BU | 0.75 | 40 | 150 | SS | STAINLESS | 5352193L1 | 0.75 IN - 40 - 150 - SS - HALF BU ONE FLANGE ONLY | 0.5 | 2 |  | high |  | 0.7 | 1 | 1.425 | 0 | 0 | 0.499 | EA | Default | Y | TFS00W106MSPP | E | 30-MAR-2026 18:51:01 | NO | YES | NI | LP1Y-N2(100)-034037-08 | LP1Y 2" SS N2(100) (315) E 034037 | TFS00W106MM | TFS | 315 |  | BILG | LP1Y-DI-00000034 | 1 | N2(100) | 1 OF 1 | LP1 | NT
LP1Y-N2(100)-034037-08 | BU | 0.75 | 40 | 150 | SS | STAINLESS | 5352193L1 | 0.75 IN - 40 - 150 - SS - HALF BU ONE FLANGE ONLY | 0.5 | 2 |  | high |  | 0.7 | 1 | 1.425 | 0 | 0 | 0.499 | EA | Default | Y | TFS00W106MSPP | E | 30-MAR-2026 18:51:01 | NO | YES | NI | LP1Y-N2(100)-034037-08 | LP1Y 2" SS N2(100) (315) E 034037 | TFS00W106MM | TFS | 315 |  | BILG | LP1Y-DI-00000034 | 1 | N2(100) | 1 OF 1 | LP1 | NT
LP1Y-N2(100)-034037-08 | FLGB | 0.75 |  | 150 | SS | STAINLESS | 5616520 | FLG BLIND 150# RF 316/316L SS - 5616520 | 1 | 2 |  | high |  | 0.27 | 1 | 1.425 | 0 | 0 | 0.385 | EA | Default | Y | TFS00W106MSPP | E | 30-MAR-2026 18:51:01 | NO | YES | NI | LP1Y-N2(100)-034037-08 | LP1Y 2" SS N2(100) (315) E 034037 | TFS00W106MM | TFS | 315 |  | BILG | LP1Y-DI-00000034 | 1 | N2(100) | 1 OF 1 | LP1 | NT
LP1Y-N2(100)-034037-08 | BU | 0.75 | 40 | 150 | SS | STAINLESS | 5616520 | 0.75 IN - 40 - 150 - SS - HALF BU ONE FLANGE ONLY | 0.5 | 2 |  | high |  | 0.7 | 1 | 1.425 | 0 | 0 | 0.499 | EA | Default | Y | TFS00W106MSPP | E | 30-MAR-2026 18:51:01 | NO | YES | NI | LP1Y-N2(100)-034037-08 | LP1Y 2" SS N2(100) (315) E 034037 | TFS00W106MM | TFS | 315 |  | BILG | LP1Y-DI-00000034 | 1 | N2(100) | 1 OF 1 | LP1 | NT
LP1Y-N2(100)-034037-08 | VBL | 2 |  |  |  |  | LP1YFV0340NB | FV - ON/OFF VALVE, BALL, NON-HYGIENIC - LP1YFV0340NB | 1 | 2 |  | medium | Connection type inferred as BU (flanged) for size >2" FV ball valve; class rating not specified in description — verify against drawing | 1.2143 | 1 | 1 | 0 | 0 | 1.214 | EA | Default | Y | TFS00W106MSPP | E | 30-MAR-2026 18:51:01 | NO | YES | NI | LP1Y-N2(100)-034037-08 | LP1Y 2" SS N2(100) (315) E 034037 | TFS00W106MM | TFS | 315 |  | BILG | LP1Y-DI-00000034 | 1 | N2(100) | 1 OF 1 | LP1 | NT
LP1Y-N2(100)-034037-08 | BU | 2 | 40 |  |  |  | LP1YFV0340NB | 2 IN - 40 - HALF BU ONE FLANGE ONLY | 0.5 | 2 |  | medium | Connection type inferred as BU (flanged) for size >2" FV ball valve; class rating not specified in description — verify against drawing | 0.7 | 1 | 1 | 0 | 0 | 0.35 | EA | Default | Y | TFS00W106MSPP | E | 30-MAR-2026 18:51:01 | NO | YES | NI | LP1Y-N2(100)-034037-08 | LP1Y 2" SS N2(100) (315) E 034037 | TFS00W106MM | TFS | 315 |  | BILG | LP1Y-DI-00000034 | 1 | N2(100) | 1 OF 1 | LP1 | NT
LP1Y-N2(100)-034037-08 | BU | 2 | 40 |  |  |  | LP1YFV0340NB | 2 IN - 40 - HALF BU ONE FLANGE ONLY | 0.5 | 2 |  | medium | Connection type inferred as BU (flanged) for size >2" FV ball valve; class rating not specified in description — verify against drawing | 0.7 | 1 | 1 | 0 | 0 | 0.35 | EA | Default | Y | TFS00W106MSPP | E | 30-MAR-2026 18:51:01 | NO | YES | NI | LP1Y-N2(100)-034037-08 | LP1Y 2" SS N2(100) (315) E 034037 | TFS00W106MM | TFS | 315 |  | BILG | LP1Y-DI-00000034 | 1 | N2(100) | 1 OF 1 | LP1 | NT
LP1Y-N2(100)-034037-08 | FS | 2 |  | 5UG-02 | SS | STAINLESS | 5UG-02 | 5UG, U-BOLT GUIDE FOR UNINSULATED LINES 2" PIPE - 5UG-02 | 1 | 2 |  | high |  | 3 | 1 | 1 | 0 | 0 | 3 | EA | Default | Y | TFS00W106MSPP | E | 30-MAR-2026 18:51:01 | NO | YES | NI | LP1Y-N2(100)-034037-08 | LP1Y 2" SS N2(100) (315) E 034037 | TFS00W106MM | TFS | 315 |  | BILG | LP1Y-DI-00000034 | 1 | N2(100) | 1 OF 1 | LP1 | NT
LP1Y-N2(100)-034037-08 | FS | 2 |  | 5CI-02 | SS | STAINLESS | 5CI-02 | 5CI, ISOLATION CRADLE, 2" PIPE, SS - 5CI-02 | 1 | 2 |  | high |  | 3 | 1 | 1 | 0 | 0 | 3 | EA | Default | Y | TFS00W106MSPP | E | 30-MAR-2026 18:51:01 | NO | YES | NI | LP1Y-N2(100)-034037-08 | LP1Y 2" SS N2(100) (315) E 034037 | TFS00W106MM | TFS | 315 |  | BILG | LP1Y-DI-00000034 | 1 | N2(100) | 1 OF 1 | LP1 | NT
LP1Y-N2(100)-034041-11 | PIPE | 2 | 10S |  | SS | STAINLESS | 5368751 | PIPE SCH 10S ERW 316/316L SS A312 - Fab Pipe Handling | 88.1 | 1 |  | high |  | 0.2 | 1.4 | 1.425 | 0 | 0 | 35.152 | LFP | Default | Y | TFS00K110MMPP | E | 25-MAR-2026 19:53:04 | NO | YES | NI | LP1Y-N2(100)-034041-11 | LP1Y 2" SS N2(100) (315) E 034041 | TFS00K110MM | TFS | 315 | BILG |  | LP1Y-DI-00000034 | 1 | N2(100) | 1 OF 1 | LP1 | NT
LP1Y-N2(100)-034041-11 | PIPET | 2x0.75 | 10S | 3000 | SS | STAINLESS | 5537081 | PIPET 10S X 3000# SW 316/316L SS - 5537081 | 1 | 2 |  | high |  | 0.27 | 1 | 1.425 | 0 | 0 | 0.385 | EA | Default | Y | TFS00K110MMPP | E | 25-MAR-2026 19:53:04 | NO | YES | NI | LP1Y-N2(100)-034041-11 | LP1Y 2" SS N2(100) (315) E 034041 | TFS00K110MM | TFS | 315 | BILG |  | LP1Y-DI-00000034 | 1 | N2(100) | 1 OF 1 | LP1 | NT
LP1Y-N2(100)-034041-11 | PIPET | 2x0.75 | 10S | 3000 | SS | STAINLESS | 5537081 | PIPET 10S X 3000# SW 316/316L SS - 5537081 | 1 | 2 |  | high |  | 0.27 | 1 | 1.425 | 0 | 0 | 0.385 | EA | Default | Y | TFS00K110MMPP | E | 25-MAR-2026 19:53:04 | NO | YES | NI | LP1Y-N2(100)-034041-11 | LP1Y 2" SS N2(100) (315) E 034041 | TFS00K110MM | TFS | 315 | BILG |  | LP1Y-DI-00000034 | 1 | N2(100) | 1 OF 1 | LP1 | NT
LP1Y-N2(100)-034041-11 | OLW | 2 | 10S | 3000 | SS | STAINLESS | 5537081 | 2 IN - 10S - 3000 - SS - OLW | 1 | 2 |  | high |  | 4.8 | 1 | 1.425 | 0 | 0 | 6.84 | EA | Default | Y | TFS00K110MMPP | E | 25-MAR-2026 19:53:04 | NO | YES | NI | LP1Y-N2(100)-034041-11 | LP1Y 2" SS N2(100) (315) E 034041 | TFS00K110MM | TFS | 315 | BILG |  | LP1Y-DI-00000034 | 1 | N2(100) | 1 OF 1 | LP1 | NT
LP1Y-N2(100)-034041-11 | SW | 0.75 | 10S | 3000 | SS | STAINLESS | 5537081 | 0.75 IN - 10S - 3000 - SS - SW | 1 | 1 |  | high |  | 0.55 | 1.25 | 1.425 | 0.1 | 0 | 1.08 | EA | Default | Y | TFS00K110MMPP | E | 25-MAR-2026 19:53:04 | NO | YES | NI | LP1Y-N2(100)-034041-11 | LP1Y 2" SS N2(100) (315) E 034041 | TFS00K110MM | TFS | 315 | BILG |  | LP1Y-DI-00000034 | 1 | N2(100) | 1 OF 1 | LP1 | NT
LP1Y-N2(100)-034041-11 | OLW | 2 | 10S | 3000 | SS | STAINLESS | 5537081 | 2 IN - 10S - 3000 - SS - OLW | 1 | 2 |  | high |  | 4.8 | 1 | 1.425 | 0 | 0 | 6.84 | EA | Default | Y | TFS00K110MMPP | E | 25-MAR-2026 19:53:04 | NO | YES | NI | LP1Y-N2(100)-034041-11 | LP1Y 2" SS N2(100) (315) E 034041 | TFS00K110MM | TFS | 315 | BILG |  | LP1Y-DI-00000034 | 1 | N2(100) | 1 OF 1 | LP1 | NT
LP1Y-N2(100)-034041-11 | SW | 0.75 | 10S | 3000 | SS | STAINLESS | 5537081 | 0.75 IN - 10S - 3000 - SS - SW | 1 | 1 |  | high |  | 0.55 | 1.25 | 1.425 | 0.1 | 0 | 1.08 | EA | Default | Y | TFS00K110MMPP | E | 25-MAR-2026 19:53:04 | NO | YES | NI | LP1Y-N2(100)-034041-11 | LP1Y 2" SS N2(100) (315) E 034041 | TFS00K110MM | TFS | 315 | BILG |  | LP1Y-DI-00000034 | 1 | N2(100) | 1 OF 1 | LP1 | NT
LP1Y-N2(100)-034041-11 | 90L | 2 | 10S |  | SS | STAINLESS | 5450706 | ELL 90 LR SCH 10S 316/316L SS A403-W - 5450706 | 1 | 2 |  | high |  | 0.29 | 1 | 1.425 | 0 | 0 | 0.413 | EA | Default | Y | TFS00K110MMPP | E | 25-MAR-2026 19:53:04 | NO | YES | NI | LP1Y-N2(100)-034041-11 | LP1Y 2" SS N2(100) (315) E 034041 | TFS00K110MM | TFS | 315 | BILG |  | LP1Y-DI-00000034 | 1 | N2(100) | 1 OF 1 | LP1 | NT
LP1Y-N2(100)-034041-11 | 90L | 2 | 10S |  | SS | STAINLESS | 5450706 | ELL 90 LR SCH 10S 316/316L SS A403-W - 5450706 | 1 | 2 |  | high |  | 0.29 | 1 | 1.425 | 0 | 0 | 0.413 | EA | Default | Y | TFS00K110MMPP | E | 25-MAR-2026 19:53:04 | NO | YES | NI | LP1Y-N2(100)-034041-11 | LP1Y 2" SS N2(100) (315) E 034041 | TFS00K110MM | TFS | 315 | BILG |  | LP1Y-DI-00000034 | 1 | N2(100) | 1 OF 1 | LP1 | NT
LP1Y-N2(100)-034041-11 | 90L | 2 | 10S |  | SS | STAINLESS | 5450706 | ELL 90 LR SCH 10S 316/316L SS A403-W - 5450706 | 1 | 2 |  | high |  | 0.29 | 1 | 1.425 | 0 | 0 | 0.413 | EA | Default | Y | TFS00K110MMPP | E | 25-MAR-2026 19:53:04 | NO | YES | NI | LP1Y-N2(100)-034041-11 | LP1Y 2" SS N2(100) (315) E 034041 | TFS00K110MM | TFS | 315 | BILG |  | LP1Y-DI-00000034 | 1 | N2(100) | 1 OF 1 | LP1 | NT
LP1Y-N2(100)-034041-11 | 90L | 2 | 10S |  | SS | STAINLESS | 5450706 | ELL 90 LR SCH 10S 316/316L SS A403-W - 5450706 | 1 | 2 |  | high |  | 0.29 | 1 | 1.425 | 0 | 0 | 0.413 | EA | Default | Y | TFS00K110MMPP | E | 25-MAR-2026 19:53:04 | NO | YES | NI | LP1Y-N2(100)-034041-11 | LP1Y 2" SS N2(100) (315) E 034041 | TFS00K110MM | TFS | 315 | BILG |  | LP1Y-DI-00000034 | 1 | N2(100) | 1 OF 1 | LP1 | NT
LP1Y-N2(100)-034041-11 | 90L | 2 | 10S |  | SS | STAINLESS | 5450706 | ELL 90 LR SCH 10S 316/316L SS A403-W - 5450706 | 1 | 2 |  | high |  | 0.29 | 1 | 1.425 | 0 | 0 | 0.413 | EA | Default | Y | TFS00K110MMPP | E | 25-MAR-2026 19:53:04 | NO | YES | NI | LP1Y-N2(100)-034041-11 | LP1Y 2" SS N2(100) (315) E 034041 | TFS00K110MM | TFS | 315 | BILG |  | LP1Y-DI-00000034 | 1 | N2(100) | 1 OF 1 | LP1 | NT
LP1Y-N2(100)-034041-11 | 90L | 2 | 10S |  | SS | STAINLESS | 5450706 | ELL 90 LR SCH 10S 316/316L SS A403-W - 5450706 | 1 | 2 |  | high |  | 0.29 | 1 | 1.425 | 0 | 0 | 0.413 | EA | Default | Y | TFS00K110MMPP | E | 25-MAR-2026 19:53:04 | NO | YES | NI | LP1Y-N2(100)-034041-11 | LP1Y 2" SS N2(100) (315) E 034041 | TFS00K110MM | TFS | 315 | BILG |  | LP1Y-DI-00000034 | 1 | N2(100) | 1 OF 1 | LP1 | NT
LP1Y-N2(100)-034041-11 | BW | 2 | 10S |  | SS | STAINLESS | 5450706 | 2 IN - 10S - SS - BW | 1 | 1 |  | high |  | 1.325 | 1.25 | 1.425 | 0.1 | 0.07 | 2.53 | EA | Default | Y | TFS00K110MMPP | E | 25-MAR-2026 19:53:04 | NO | YES | NI | LP1Y-N2(100)-034041-11 | LP1Y 2" SS N2(100) (315) E 034041 | TFS00K110MM | TFS | 315 | BILG |  | LP1Y-DI-00000034 | 1 | N2(100) | 1 OF 1 | LP1 | NT
LP1Y-N2(100)-034041-11 | BW | 2 | 10S |  | SS | STAINLESS | 5450706 | 2 IN - 10S - SS - BW | 1 | 1 |  | high |  | 1.325 | 1.25 | 1.425 | 0.1 | 0.07 | 2.53 | EA | Default | Y | TFS00K110MMPP | E | 25-MAR-2026 19:53:04 | NO | YES | NI | LP1Y-N2(100)-034041-11 | LP1Y 2" SS N2(100) (315) E 034041 | TFS00K110MM | TFS | 315 | BILG |  | LP1Y-DI-00000034 | 1 | N2(100) | 1 OF 1 | LP1 | NT
LP1Y-N2(100)-034041-11 | BW | 2 | 10S |  | SS | STAINLESS | 5450706 | 2 IN - 10S - SS - BW | 1 | 1 |  | high |  | 1.325 | 1.25 | 1.425 | 0.1 | 0.07 | 2.53 | EA | Default | Y | TFS00K110MMPP | E | 25-MAR-2026 19:53:04 | NO | YES | NI | LP1Y-N2(100)-034041-11 | LP1Y 2" SS N2(100) (315) E 034041 | TFS00K110MM | TFS | 315 | BILG |  | LP1Y-DI-00000034 | 1 | N2(100) | 1 OF 1 | LP1 | NT
LP1Y-N2(100)-034041-11 | BW | 2 | 10S |  | SS | STAINLESS | 5450706 | 2 IN - 10S - SS - BW | 1 | 1 |  | high |  | 1.325 | 1.25 | 1.425 | 0.1 | 0.07 | 2.53 | EA | Default | Y | TFS00K110MMPP | E | 25-MAR-2026 19:53:04 | NO | YES | NI | LP1Y-N2(100)-034041-11 | LP1Y 2" SS N2(100) (315) E 034041 | TFS00K110MM | TFS | 315 | BILG |  | LP1Y-DI-00000034 | 1 | N2(100) | 1 OF 1 | LP1 | NT
LP1Y-N2(100)-034041-11 | BW | 2 | 10S |  | SS | STAINLESS | 5450706 | 2 IN - 10S - SS - BW | 1 | 1 |  | high |  | 1.325 | 1.25 | 1.425 | 0.1 | 0.07 | 2.53 | EA | Default | Y | TFS00K110MMPP | E | 25-MAR-2026 19:53:04 | NO | YES | NI | LP1Y-N2(100)-034041-11 | LP1Y 2" SS N2(100) (315) E 034041 | TFS00K110MM | TFS | 315 | BILG |  | LP1Y-DI-00000034 | 1 | N2(100) | 1 OF 1 | LP1 | NT
LP1Y-N2(100)-034041-11 | BW | 2 | 10S |  | SS | STAINLESS | 5450706 | 2 IN - 10S - SS - BW | 1 | 1 |  | high |  | 1.325 | 1.25 | 1.425 | 0.1 | 0.07 | 2.53 | EA | Default | Y | TFS00K110MMPP | E | 25-MAR-2026 19:53:04 | NO | YES | NI | LP1Y-N2(100)-034041-11 | LP1Y 2" SS N2(100) (315) E 034041 | TFS00K110MM | TFS | 315 | BILG |  | LP1Y-DI-00000034 | 1 | N2(100) | 1 OF 1 | LP1 | NT
LP1Y-N2(100)-034041-11 | BW | 2 | 10S |  | SS | STAINLESS | 5450706 | 2 IN - 10S - SS - BW | 1 | 1 |  | high |  | 1.325 | 1.25 | 1.425 | 0.1 | 0.07 | 2.53 | EA | Default | Y | TFS00K110MMPP | E | 25-MAR-2026 19:53:04 | NO | YES | NI | LP1Y-N2(100)-034041-11 | LP1Y 2" SS N2(100) (315) E 034041 | TFS00K110MM | TFS | 315 | BILG |  | LP1Y-DI-00000034 | 1 | N2(100) | 1 OF 1 | LP1 | NT
LP1Y-N2(100)-034041-11 | BW | 2 | 10S |  | SS | STAINLESS | 5450706 | 2 IN - 10S - SS - BW | 1 | 1 |  | high |  | 1.325 | 1.25 | 1.425 | 0.1 | 0.07 | 2.53 | EA | Default | Y | TFS00K110MMPP | E | 25-MAR-2026 19:53:04 | NO | YES | NI | LP1Y-N2(100)-034041-11 | LP1Y 2" SS N2(100) (315) E 034041 | TFS00K110MM | TFS | 315 | BILG |  | LP1Y-DI-00000034 | 1 | N2(100) | 1 OF 1 | LP1 | NT
LP1Y-N2(100)-034041-11 | BW | 2 | 10S |  | SS | STAINLESS | 5450706 | 2 IN - 10S - SS - BW | 1 | 1 |  | high |  | 1.325 | 1.25 | 1.425 | 0.1 | 0.07 | 2.53 | EA | Default | Y | TFS00K110MMPP | E | 25-MAR-2026 19:53:04 | NO | YES | NI | LP1Y-N2(100)-034041-11 | LP1Y 2" SS N2(100) (315) E 034041 | TFS00K110MM | TFS | 315 | BILG |  | LP1Y-DI-00000034 | 1 | N2(100) | 1 OF 1 | LP1 | NT
LP1Y-N2(100)-034041-11 | BW | 2 | 10S |  | SS | STAINLESS | 5450706 | 2 IN - 10S - SS - BW | 1 | 1 |  | high |  | 1.325 | 1.25 | 1.425 | 0.1 | 0.07 | 2.53 | EA | Default | Y | TFS00K110MMPP | E | 25-MAR-2026 19:53:04 | NO | YES | NI | LP1Y-N2(100)-034041-11 | LP1Y 2" SS N2(100) (315) E 034041 | TFS00K110MM | TFS | 315 | BILG |  | LP1Y-DI-00000034 | 1 | N2(100) | 1 OF 1 | LP1 | NT
LP1Y-N2(100)-034041-11 | BW | 2 | 10S |  | SS | STAINLESS | 5450706 | 2 IN - 10S - SS - BW | 1 | 1 |  | high |  | 1.325 | 1.25 | 1.425 | 0.1 | 0.07 | 2.53 | EA | Default | Y | TFS00K110MMPP | E | 25-MAR-2026 19:53:04 | NO | YES | NI | LP1Y-N2(100)-034041-11 | LP1Y 2" SS N2(100) (315) E 034041 | TFS00K110MM | TFS | 315 | BILG |  | LP1Y-DI-00000034 | 1 | N2(100) | 1 OF 1 | LP1 | NT
LP1Y-N2(100)-034041-11 | BW | 2 | 10S |  | SS | STAINLESS | 5450706 | 2 IN - 10S - SS - BW | 1 | 1 |  | high |  | 1.325 | 1.25 | 1.425 | 0.1 | 0.07 | 2.53 | EA | Default | Y | TFS00K110MMPP | E | 25-MAR-2026 19:53:04 | NO | YES | NI | LP1Y-N2(100)-034041-11 | LP1Y 2" SS N2(100) (315) E 034041 | TFS00K110MM | TFS | 315 | BILG |  | LP1Y-DI-00000034 | 1 | N2(100) | 1 OF 1 | LP1 | NT
LP1Y-N2(100)-034041-11 | NIP | 0.75 | 10S |  | SS | STAINLESS | 5540491 | NIPPLE SCH 10S 316/316L SS PBE 3" LONG - 5540491 | 1 | 2 |  | high |  | 0.27 | 1 | 1.425 | 0 | 0 | 0.385 | EA | Default | Y | TFS00K110MMPP | E | 25-MAR-2026 19:53:04 | NO | YES | NI | LP1Y-N2(100)-034041-11 | LP1Y 2" SS N2(100) (315) E 034041 | TFS00K110MM | TFS | 315 | BILG |  | LP1Y-DI-00000034 | 1 | N2(100) | 1 OF 1 | LP1 | NT
LP1Y-N2(100)-034041-11 | NIP | 0.75 | 10S |  | SS | STAINLESS | 5540491 | NIPPLE SCH 10S 316/316L SS PBE 3" LONG - 5540491 | 1 | 2 |  | high |  | 0.27 | 1 | 1.425 | 0 | 0 | 0.385 | EA | Default | Y | TFS00K110MMPP | E | 25-MAR-2026 19:53:04 | NO | YES | NI | LP1Y-N2(100)-034041-11 | LP1Y 2" SS N2(100) (315) E 034041 | TFS00K110MM | TFS | 315 | BILG |  | LP1Y-DI-00000034 | 1 | N2(100) | 1 OF 1 | LP1 | NT
LP1Y-N2(100)-034041-11 | STUB | 2 | 10S |  | SS | STAINLESS | 5450750L | STUB END SCH10S 316/316L A403-W SHORT PATT - 5450750L | 1 | 2 |  | high |  | 0.29 | 1 | 1.425 | 0 | 0 | 0.413 | EA | Default | Y | TFS00K110MMPP | E | 25-MAR-2026 19:53:04 | NO | YES | NI | LP1Y-N2(100)-034041-11 | LP1Y 2" SS N2(100) (315) E 034041 | TFS00K110MM | TFS | 315 | BILG |  | LP1Y-DI-00000034 | 1 | N2(100) | 1 OF 1 | LP1 | NT
LP1Y-N2(100)-034041-11 | STUB | 2 | 10S |  | SS | STAINLESS | 5450750L | STUB END SCH10S 316/316L A403-W SHORT PATT - 5450750L | 1 | 2 |  | high |  | 0.29 | 1 | 1.425 | 0 | 0 | 0.413 | EA | Default | Y | TFS00K110MMPP | E | 25-MAR-2026 19:53:04 | NO | YES | NI | LP1Y-N2(100)-034041-11 | LP1Y 2" SS N2(100) (315) E 034041 | TFS00K110MM | TFS | 315 | BILG |  | LP1Y-DI-00000034 | 1 | N2(100) | 1 OF 1 | LP1 | NT
LP1Y-N2(100)-034041-11 | STUB | 2 | 10S |  | SS | STAINLESS | 5450750L | STUB END SCH10S 316/316L A403-W SHORT PATT - 5450750L | 1 | 2 |  | high |  | 0.29 | 1 | 1.425 | 0 | 0 | 0.413 | EA | Default | Y | TFS00K110MMPP | E | 25-MAR-2026 19:53:04 | NO | YES | NI | LP1Y-N2(100)-034041-11 | LP1Y 2" SS N2(100) (315) E 034041 | TFS00K110MM | TFS | 315 | BILG |  | LP1Y-DI-00000034 | 1 | N2(100) | 1 OF 1 | LP1 | NT
LP1Y-N2(100)-034041-11 | STUB | 2 | 10S |  | SS | STAINLESS | 5450750L | STUB END SCH10S 316/316L A403-W SHORT PATT - 5450750L | 1 | 2 |  | high |  | 0.29 | 1 | 1.425 | 0 | 0 | 0.413 | EA | Default | Y | TFS00K110MMPP | E | 25-MAR-2026 19:53:04 | NO | YES | NI | LP1Y-N2(100)-034041-11 | LP1Y 2" SS N2(100) (315) E 034041 | TFS00K110MM | TFS | 315 | BILG |  | LP1Y-DI-00000034 | 1 | N2(100) | 1 OF 1 | LP1 | NT
LP1Y-N2(100)-034041-11 | STUB | 2 | 10S |  | SS | STAINLESS | 5450750L | STUB END SCH10S 316/316L A403-W SHORT PATT - 5450750L | 1 | 2 |  | high |  | 0.29 | 1 | 1.425 | 0 | 0 | 0.413 | EA | Default | Y | TFS00K110MMPP | E | 25-MAR-2026 19:53:04 | NO | YES | NI | LP1Y-N2(100)-034041-11 | LP1Y 2" SS N2(100) (315) E 034041 | TFS00K110MM | TFS | 315 | BILG |  | LP1Y-DI-00000034 | 1 | N2(100) | 1 OF 1 | LP1 | NT
LP1Y-N2(100)-034041-11 | STUB | 2 | 10S |  | SS | STAINLESS | 5450750L | STUB END SCH10S 316/316L A403-W SHORT PATT - 5450750L | 1 | 2 |  | high |  | 0.29 | 1 | 1.425 | 0 | 0 | 0.413 | EA | Default | Y | TFS00K110MMPP | E | 25-MAR-2026 19:53:04 | NO | YES | NI | LP1Y-N2(100)-034041-11 | LP1Y 2" SS N2(100) (315) E 034041 | TFS00K110MM | TFS | 315 | BILG |  | LP1Y-DI-00000034 | 1 | N2(100) | 1 OF 1 | LP1 | NT
LP1Y-N2(100)-034041-11 | STUB | 2 | 10S |  | SS | STAINLESS | 5450750L | STUB END SCH10S 316/316L A403-W SHORT PATT - 5450750L | 1 | 2 |  | high |  | 0.29 | 1 | 1.425 | 0 | 0 | 0.413 | EA | Default | Y | TFS00K110MMPP | E | 25-MAR-2026 19:53:04 | NO | YES | NI | LP1Y-N2(100)-034041-11 | LP1Y 2" SS N2(100) (315) E 034041 | TFS00K110MM | TFS | 315 | BILG |  | LP1Y-DI-00000034 | 1 | N2(100) | 1 OF 1 | LP1 | NT
LP1Y-N2(100)-034041-11 | BW | 2 | 10S |  | SS | STAINLESS | 5450750L | 2 IN - 10S - SS - BW | 1 | 1 |  | high |  | 1.325 | 1.25 | 1.425 | 0.1 | 0.07 | 2.53 | EA | Default | Y | TFS00K110MMPP | E | 25-MAR-2026 19:53:04 | NO | YES | NI | LP1Y-N2(100)-034041-11 | LP1Y 2" SS N2(100) (315) E 034041 | TFS00K110MM | TFS | 315 | BILG |  | LP1Y-DI-00000034 | 1 | N2(100) | 1 OF 1 | LP1 | NT
LP1Y-N2(100)-034041-11 | BW | 2 | 10S |  | SS | STAINLESS | 5450750L | 2 IN - 10S - SS - BW | 1 | 1 |  | high |  | 1.325 | 1.25 | 1.425 | 0.1 | 0.07 | 2.53 | EA | Default | Y | TFS00K110MMPP | E | 25-MAR-2026 19:53:04 | NO | YES | NI | LP1Y-N2(100)-034041-11 | LP1Y 2" SS N2(100) (315) E 034041 | TFS00K110MM | TFS | 315 | BILG |  | LP1Y-DI-00000034 | 1 | N2(100) | 1 OF 1 | LP1 | NT
LP1Y-N2(100)-034041-11 | BW | 2 | 10S |  | SS | STAINLESS | 5450750L | 2 IN - 10S - SS - BW | 1 | 1 |  | high |  | 1.325 | 1.25 | 1.425 | 0.1 | 0.07 | 2.53 | EA | Default | Y | TFS00K110MMPP | E | 25-MAR-2026 19:53:04 | NO | YES | NI | LP1Y-N2(100)-034041-11 | LP1Y 2" SS N2(100) (315) E 034041 | TFS00K110MM | TFS | 315 | BILG |  | LP1Y-DI-00000034 | 1 | N2(100) | 1 OF 1 | LP1 | NT
LP1Y-N2(100)-034041-11 | BW | 2 | 10S |  | SS | STAINLESS | 5450750L | 2 IN - 10S - SS - BW | 1 | 1 |  | high |  | 1.325 | 1.25 | 1.425 | 0.1 | 0.07 | 2.53 | EA | Default | Y | TFS00K110MMPP | E | 25-MAR-2026 19:53:04 | NO | YES | NI | LP1Y-N2(100)-034041-11 | LP1Y 2" SS N2(100) (315) E 034041 | TFS00K110MM | TFS | 315 | BILG |  | LP1Y-DI-00000034 | 1 | N2(100) | 1 OF 1 | LP1 | NT
LP1Y-N2(100)-034041-11 | BW | 2 | 10S |  | SS | STAINLESS | 5450750L | 2 IN - 10S - SS - BW | 1 | 1 |  | high |  | 1.325 | 1.25 | 1.425 | 0.1 | 0.07 | 2.53 | EA | Default | Y | TFS00K110MMPP | E | 25-MAR-2026 19:53:04 | NO | YES | NI | LP1Y-N2(100)-034041-11 | LP1Y 2" SS N2(100) (315) E 034041 | TFS00K110MM | TFS | 315 | BILG |  | LP1Y-DI-00000034 | 1 | N2(100) | 1 OF 1 | LP1 | NT
LP1Y-N2(100)-034041-11 | BW | 2 | 10S |  | SS | STAINLESS | 5450750L | 2 IN - 10S - SS - BW | 1 | 1 |  | high |  | 1.325 | 1.25 | 1.425 | 0.1 | 0.07 | 2.53 | EA | Default | Y | TFS00K110MMPP | E | 25-MAR-2026 19:53:04 | NO | YES | NI | LP1Y-N2(100)-034041-11 | LP1Y 2" SS N2(100) (315) E 034041 | TFS00K110MM | TFS | 315 | BILG |  | LP1Y-DI-00000034 | 1 | N2(100) | 1 OF 1 | LP1 | NT
LP1Y-N2(100)-034041-11 | BW | 2 | 10S |  | SS | STAINLESS | 5450750L | 2 IN - 10S - SS - BW | 1 | 1 |  | high |  | 1.325 | 1.25 | 1.425 | 0.1 | 0.07 | 2.53 | EA | Default | Y | TFS00K110MMPP | E | 25-MAR-2026 19:53:04 | NO | YES | NI | LP1Y-N2(100)-034041-11 | LP1Y 2" SS N2(100) (315) E 034041 | TFS00K110MM | TFS | 315 | BILG |  | LP1Y-DI-00000034 | 1 | N2(100) | 1 OF 1 | LP1 | NT
LP1Y-N2(100)-034041-11 | FLGLJ | 2 |  | 150 | SS | STAINLESS | 5599578L | FLG LAP JOINT 150# 316 SS - 5599578L | 1 | 2 |  | high |  | 0.29 | 1 | 1.425 | 0 | 0 | 0.413 | EA | Default | Y | TFS00K110MMPP | E | 25-MAR-2026 19:53:04 | NO | YES | NI | LP1Y-N2(100)-034041-11 | LP1Y 2" SS N2(100) (315) E 034041 | TFS00K110MM | TFS | 315 | BILG |  | LP1Y-DI-00000034 | 1 | N2(100) | 1 OF 1 | LP1 | NT
LP1Y-N2(100)-034041-11 | FLGLJ | 2 |  | 150 | SS | STAINLESS | 5599578L | FLG LAP JOINT 150# 316 SS - 5599578L | 1 | 2 |  | high |  | 0.29 | 1 | 1.425 | 0 | 0 | 0.413 | EA | Default | Y | TFS00K110MMPP | E | 25-MAR-2026 19:53:04 | NO | YES | NI | LP1Y-N2(100)-034041-11 | LP1Y 2" SS N2(100) (315) E 034041 | TFS00K110MM | TFS | 315 | BILG |  | LP1Y-DI-00000034 | 1 | N2(100) | 1 OF 1 | LP1 | NT
LP1Y-N2(100)-034041-11 | FLGLJ | 2 |  | 150 | SS | STAINLESS | 5599578L | FLG LAP JOINT 150# 316 SS - 5599578L | 1 | 2 |  | high |  | 0.29 | 1 | 1.425 | 0 | 0 | 0.413 | EA | Default | Y | TFS00K110MMPP | E | 25-MAR-2026 19:53:04 | NO | YES | NI | LP1Y-N2(100)-034041-11 | LP1Y 2" SS N2(100) (315) E 034041 | TFS00K110MM | TFS | 315 | BILG |  | LP1Y-DI-00000034 | 1 | N2(100) | 1 OF 1 | LP1 | NT
LP1Y-N2(100)-034041-11 | FLGLJ | 2 |  | 150 | SS | STAINLESS | 5599578L | FLG LAP JOINT 150# 316 SS - 5599578L | 1 | 2 |  | high |  | 0.29 | 1 | 1.425 | 0 | 0 | 0.413 | EA | Default | Y | TFS00K110MMPP | E | 25-MAR-2026 19:53:04 | NO | YES | NI | LP1Y-N2(100)-034041-11 | LP1Y 2" SS N2(100) (315) E 034041 | TFS00K110MM | TFS | 315 | BILG |  | LP1Y-DI-00000034 | 1 | N2(100) | 1 OF 1 | LP1 | NT
LP1Y-N2(100)-034041-11 | FLGLJ | 2 |  | 150 | SS | STAINLESS | 5599578L | FLG LAP JOINT 150# 316 SS - 5599578L | 1 | 2 |  | high |  | 0.29 | 1 | 1.425 | 0 | 0 | 0.413 | EA | Default | Y | TFS00K110MMPP | E | 25-MAR-2026 19:53:04 | NO | YES | NI | LP1Y-N2(100)-034041-11 | LP1Y 2" SS N2(100) (315) E 034041 | TFS00K110MM | TFS | 315 | BILG |  | LP1Y-DI-00000034 | 1 | N2(100) | 1 OF 1 | LP1 | NT
LP1Y-N2(100)-034041-11 | FLGLJ | 2 |  | 150 | SS | STAINLESS | 5599578L | FLG LAP JOINT 150# 316 SS - 5599578L | 1 | 2 |  | high |  | 0.29 | 1 | 1.425 | 0 | 0 | 0.413 | EA | Default | Y | TFS00K110MMPP | E | 25-MAR-2026 19:53:04 | NO | YES | NI | LP1Y-N2(100)-034041-11 | LP1Y 2" SS N2(100) (315) E 034041 | TFS00K110MM | TFS | 315 | BILG |  | LP1Y-DI-00000034 | 1 | N2(100) | 1 OF 1 | LP1 | NT
LP1Y-N2(100)-034041-11 | FLGLJ | 2 |  | 150 | SS | STAINLESS | 5599578L | FLG LAP JOINT 150# 316 SS - 5599578L | 1 | 2 |  | high |  | 0.29 | 1 | 1.425 | 0 | 0 | 0.413 | EA | Default | Y | TFS00K110MMPP | E | 25-MAR-2026 19:53:04 | NO | YES | NI | LP1Y-N2(100)-034041-11 | LP1Y 2" SS N2(100) (315) E 034041 | TFS00K110MM | TFS | 315 | BILG |  | LP1Y-DI-00000034 | 1 | N2(100) | 1 OF 1 | LP1 | NT
LP1Y-N2(100)-034041-11 | BU | 2 | 10S | 150 | SS | STAINLESS | 5599578L | 2 IN - 10S - 150 - SS - HALF BU ONE FLANGE ONLY | 0.5 | 2 |  | high |  | 0.7 | 1 | 1.425 | 0 | 0 | 0.499 | EA | Default | Y | TFS00K110MMPP | E | 25-MAR-2026 19:53:04 | NO | YES | NI | LP1Y-N2(100)-034041-11 | LP1Y 2" SS N2(100) (315) E 034041 | TFS00K110MM | TFS | 315 | BILG |  | LP1Y-DI-00000034 | 1 | N2(100) | 1 OF 1 | LP1 | NT
LP1Y-N2(100)-034041-11 | BU | 2 | 10S | 150 | SS | STAINLESS | 5599578L | 2 IN - 10S - 150 - SS - HALF BU ONE FLANGE ONLY | 0.5 | 2 |  | high |  | 0.7 | 1 | 1.425 | 0 | 0 | 0.499 | EA | Default | Y | TFS00K110MMPP | E | 25-MAR-2026 19:53:04 | NO | YES | NI | LP1Y-N2(100)-034041-11 | LP1Y 2" SS N2(100) (315) E 034041 | TFS00K110MM | TFS | 315 | BILG |  | LP1Y-DI-00000034 | 1 | N2(100) | 1 OF 1 | LP1 | NT
LP1Y-N2(100)-034041-11 | BU | 2 | 10S | 150 | SS | STAINLESS | 5599578L | 2 IN - 10S - 150 - SS - HALF BU ONE FLANGE ONLY | 0.5 | 2 |  | high |  | 0.7 | 1 | 1.425 | 0 | 0 | 0.499 | EA | Default | Y | TFS00K110MMPP | E | 25-MAR-2026 19:53:04 | NO | YES | NI | LP1Y-N2(100)-034041-11 | LP1Y 2" SS N2(100) (315) E 034041 | TFS00K110MM | TFS | 315 | BILG |  | LP1Y-DI-00000034 | 1 | N2(100) | 1 OF 1 | LP1 | NT
LP1Y-N2(100)-034041-11 | BU | 2 | 10S | 150 | SS | STAINLESS | 5599578L | 2 IN - 10S - 150 - SS - HALF BU ONE FLANGE ONLY | 0.5 | 2 |  | high |  | 0.7 | 1 | 1.425 | 0 | 0 | 0.499 | EA | Default | Y | TFS00K110MMPP | E | 25-MAR-2026 19:53:04 | NO | YES | NI | LP1Y-N2(100)-034041-11 | LP1Y 2" SS N2(100) (315) E 034041 | TFS00K110MM | TFS | 315 | BILG |  | LP1Y-DI-00000034 | 1 | N2(100) | 1 OF 1 | LP1 | NT
LP1Y-N2(100)-034041-11 | BU | 2 | 10S | 150 | SS | STAINLESS | 5599578L | 2 IN - 10S - 150 - SS - HALF BU ONE FLANGE ONLY | 0.5 | 2 |  | high |  | 0.7 | 1 | 1.425 | 0 | 0 | 0.499 | EA | Default | Y | TFS00K110MMPP | E | 25-MAR-2026 19:53:04 | NO | YES | NI | LP1Y-N2(100)-034041-11 | LP1Y 2" SS N2(100) (315) E 034041 | TFS00K110MM | TFS | 315 | BILG |  | LP1Y-DI-00000034 | 1 | N2(100) | 1 OF 1 | LP1 | NT
LP1Y-N2(100)-034041-11 | BU | 2 | 10S | 150 | SS | STAINLESS | 5599578L | 2 IN - 10S - 150 - SS - HALF BU ONE FLANGE ONLY | 0.5 | 2 |  | high |  | 0.7 | 1 | 1.425 | 0 | 0 | 0.499 | EA | Default | Y | TFS00K110MMPP | E | 25-MAR-2026 19:53:04 | NO | YES | NI | LP1Y-N2(100)-034041-11 | LP1Y 2" SS N2(100) (315) E 034041 | TFS00K110MM | TFS | 315 | BILG |  | LP1Y-DI-00000034 | 1 | N2(100) | 1 OF 1 | LP1 | NT
LP1Y-N2(100)-034041-11 | BU | 2 | 10S | 150 | SS | STAINLESS | 5599578L | 2 IN - 10S - 150 - SS - HALF BU ONE FLANGE ONLY | 0.5 | 2 |  | high |  | 0.7 | 1 | 1.425 | 0 | 0 | 0.499 | EA | Default | Y | TFS00K110MMPP | E | 25-MAR-2026 19:53:04 | NO | YES | NI | LP1Y-N2(100)-034041-11 | LP1Y 2" SS N2(100) (315) E 034041 | TFS00K110MM | TFS | 315 | BILG |  | LP1Y-DI-00000034 | 1 | N2(100) | 1 OF 1 | LP1 | NT
LP1Y-N2(100)-034041-11 | FLG | 0.75 | 10S | 150 | SS | STAINLESS | 5608148 | FLG SW 150# RF 316/316L SS 10S BORE - 5608148 | 1 | 2 |  | high |  | 0.27 | 1 | 1.425 | 0 | 0 | 0.385 | EA | Default | Y | TFS00K110MMPP | E | 25-MAR-2026 19:53:04 | NO | YES | NI | LP1Y-N2(100)-034041-11 | LP1Y 2" SS N2(100) (315) E 034041 | TFS00K110MM | TFS | 315 | BILG |  | LP1Y-DI-00000034 | 1 | N2(100) | 1 OF 1 | LP1 | NT
LP1Y-N2(100)-034041-11 | FLG | 0.75 | 10S | 150 | SS | STAINLESS | 5608148 | FLG SW 150# RF 316/316L SS 10S BORE - 5608148 | 1 | 2 |  | high |  | 0.27 | 1 | 1.425 | 0 | 0 | 0.385 | EA | Default | Y | TFS00K110MMPP | E | 25-MAR-2026 19:53:04 | NO | YES | NI | LP1Y-N2(100)-034041-11 | LP1Y 2" SS N2(100) (315) E 034041 | TFS00K110MM | TFS | 315 | BILG |  | LP1Y-DI-00000034 | 1 | N2(100) | 1 OF 1 | LP1 | NT
LP1Y-N2(100)-034041-11 | BU | 0.75 | 10S | 150 | SS | STAINLESS | 5608148 | 0.75 IN - 10S - 150 - SS - HALF BU ONE FLANGE ONLY | 0.5 | 2 |  | high |  | 0.7 | 1 | 1.425 | 0 | 0 | 0.499 | EA | Default | Y | TFS00K110MMPP | E | 25-MAR-2026 19:53:04 | NO | YES | NI | LP1Y-N2(100)-034041-11 | LP1Y 2" SS N2(100) (315) E 034041 | TFS00K110MM | TFS | 315 | BILG |  | LP1Y-DI-00000034 | 1 | N2(100) | 1 OF 1 | LP1 | NT
LP1Y-N2(100)-034041-11 | SW | 0.75 | 10S | 150 | SS | STAINLESS | 5608148 | 0.75 IN - 10S - 150 - SS - SW | 1 | 1 |  | high |  | 0.55 | 1.25 | 1.425 | 0.1 | 0 | 1.08 | EA | Default | Y | TFS00K110MMPP | E | 25-MAR-2026 19:53:04 | NO | YES | NI | LP1Y-N2(100)-034041-11 | LP1Y 2" SS N2(100) (315) E 034041 | TFS00K110MM | TFS | 315 | BILG |  | LP1Y-DI-00000034 | 1 | N2(100) | 1 OF 1 | LP1 | NT
LP1Y-N2(100)-034041-11 | BU | 0.75 | 10S | 150 | SS | STAINLESS | 5608148 | 0.75 IN - 10S - 150 - SS - HALF BU ONE FLANGE ONLY | 0.5 | 2 |  | high |  | 0.7 | 1 | 1.425 | 0 | 0 | 0.499 | EA | Default | Y | TFS00K110MMPP | E | 25-MAR-2026 19:53:04 | NO | YES | NI | LP1Y-N2(100)-034041-11 | LP1Y 2" SS N2(100) (315) E 034041 | TFS00K110MM | TFS | 315 | BILG |  | LP1Y-DI-00000034 | 1 | N2(100) | 1 OF 1 | LP1 | NT
LP1Y-N2(100)-034041-11 | SW | 0.75 | 10S | 150 | SS | STAINLESS | 5608148 | 0.75 IN - 10S - 150 - SS - SW | 1 | 1 |  | high |  | 0.55 | 1.25 | 1.425 | 0.1 | 0 | 1.08 | EA | Default | Y | TFS00K110MMPP | E | 25-MAR-2026 19:53:04 | NO | YES | NI | LP1Y-N2(100)-034041-11 | LP1Y 2" SS N2(100) (315) E 034041 | TFS00K110MM | TFS | 315 | BILG |  | LP1Y-DI-00000034 | 1 | N2(100) | 1 OF 1 | LP1 | NT
LP1Y-N2(100)-034041-11 | GSKT | 2 | 0.125 | 150 |  |  | 5664315 | GASKET 150# EPDM RUBBER RING 1/8" THK - 5664315 | 4 | 2 |  | high |  | 0.1 | 1 | 1 | 0 | 0 | 0.4 | EA | Default | Y | TFS00K110MMPP | E | 25-MAR-2026 19:53:04 | NO | YES | NI | LP1Y-N2(100)-034041-11 | LP1Y 2" SS N2(100) (315) E 034041 | TFS00K110MM | TFS | 315 | BILG |  | LP1Y-DI-00000034 | 1 | N2(100) | 1 OF 1 | LP1 | NT
LP1Y-N2(100)-034041-11 | GSKT | 0.75 | 0.125 | 150 |  |  | 5664315 | GASKET 150# EPDM RUBBER RING 1/8" THK - 5664315 | 4 | 2 |  | high |  | 0.0375 | 1 | 1 | 0 | 0 | 0.15 | EA | Default | Y | TFS00K110MMPP | E | 25-MAR-2026 19:53:04 | NO | YES | NI | LP1Y-N2(100)-034041-11 | LP1Y 2" SS N2(100) (315) E 034041 | TFS00K110MM | TFS | 315 | BILG |  | LP1Y-DI-00000034 | 1 | N2(100) | 1 OF 1 | LP1 | NT
LP1Y-N2(100)-034041-11 | BOLT | 0.625 |  |  | SS | STAINLESS | 5676576L | STUD-BOLT A193 GR B8M W/A194 GR 8M NUTS - 3.75 in. Length - 5676576L | 16 | 2 |  | high |  | 0.2 | 1 | 1.425 | 0 | 0 | 4.56 | EA | Default | Y | TFS00K110MMPP | E | 25-MAR-2026 19:53:04 | NO | YES | NI | LP1Y-N2(100)-034041-11 | LP1Y 2" SS N2(100) (315) E 034041 | TFS00K110MM | TFS | 315 | BILG |  | LP1Y-DI-00000034 | 1 | N2(100) | 1 OF 1 | LP1 | NT
LP1Y-N2(100)-034041-11 | BOLT | 0.5 |  |  | SS | STAINLESS | 5676576L | STUD-BOLT A193 GR B8M W/A194 GR 8M NUTS - 2.75 in. Length - 5676576L | 16 | 2 |  | high |  | 0.2 | 1 | 1.425 | 0 | 0 | 4.56 | EA | Default | Y | TFS00K110MMPP | E | 25-MAR-2026 19:53:04 | NO | YES | NI | LP1Y-N2(100)-034041-11 | LP1Y 2" SS N2(100) (315) E 034041 | TFS00K110MM | TFS | 315 | BILG |  | LP1Y-DI-00000034 | 1 | N2(100) | 1 OF 1 | LP1 | NT
LP1Y-N2(100)-034041-11 | VBL | 2 | 10S | 1000 | SS | STAINLESS | 5352191L | BALL 1000# CWP BW 316SS TFE S10S FP HNDL OP - 5352191L | 1 | 2 |  | high |  | 1.5 | 1 | 1.425 | 0 | 0 | 2.138 | EA | Default | Y | TFS00K110MMPP | E | 25-MAR-2026 19:53:04 | NO | YES | NI | LP1Y-N2(100)-034041-11 | LP1Y 2" SS N2(100) (315) E 034041 | TFS00K110MM | TFS | 315 | BILG |  | LP1Y-DI-00000034 | 1 | N2(100) | 1 OF 1 | LP1 | NT
LP1Y-N2(100)-034041-11 | BW | 2 | 10S | 1000 | SS | STAINLESS | 5352191L | 2 IN - 10S - 1000 - SS - BW | 1 | 1 |  | high |  | 1.325 | 1.25 | 1.425 | 0.1 | 0.07 | 2.53 | EA | Default | Y | TFS00K110MMPP | E | 25-MAR-2026 19:53:04 | NO | YES | NI | LP1Y-N2(100)-034041-11 | LP1Y 2" SS N2(100) (315) E 034041 | TFS00K110MM | TFS | 315 | BILG |  | LP1Y-DI-00000034 | 1 | N2(100) | 1 OF 1 | LP1 | NT
LP1Y-N2(100)-034041-11 | BW | 2 | 10S | 1000 | SS | STAINLESS | 5352191L | 2 IN - 10S - 1000 - SS - BW | 1 | 1 |  | high |  | 1.325 | 1.25 | 1.425 | 0.1 | 0.07 | 2.53 | EA | Default | Y | TFS00K110MMPP | E | 25-MAR-2026 19:53:04 | NO | YES | NI | LP1Y-N2(100)-034041-11 | LP1Y 2" SS N2(100) (315) E 034041 | TFS00K110MM | TFS | 315 | BILG |  | LP1Y-DI-00000034 | 1 | N2(100) | 1 OF 1 | LP1 | NT
LP1Y-N2(100)-034041-11 | VBL | 0.75 |  | 150 | SS | STAINLESS | 5352193L1 | BALL 150# RF 316SS TFE FP HNDL OP - 5352193L1 | 1 | 2 |  | high |  | 0.2 | 1 | 1.425 | 0 | 0 | 0.285 | EA | Default | Y | TFS00K110MMPP | E | 25-MAR-2026 19:53:04 | NO | YES | NI | LP1Y-N2(100)-034041-11 | LP1Y 2" SS N2(100) (315) E 034041 | TFS00K110MM | TFS | 315 | BILG |  | LP1Y-DI-00000034 | 1 | N2(100) | 1 OF 1 | LP1 | NT
LP1Y-N2(100)-034041-11 | VBL | 0.75 |  | 150 | SS | STAINLESS | 5352193L1 | BALL 150# RF 316SS TFE FP HNDL OP - 5352193L1 | 1 | 2 |  | high |  | 0.2 | 1 | 1.425 | 0 | 0 | 0.285 | EA | Default | Y | TFS00K110MMPP | E | 25-MAR-2026 19:53:04 | NO | YES | NI | LP1Y-N2(100)-034041-11 | LP1Y 2" SS N2(100) (315) E 034041 | TFS00K110MM | TFS | 315 | BILG |  | LP1Y-DI-00000034 | 1 | N2(100) | 1 OF 1 | LP1 | NT
LP1Y-N2(100)-034041-11 | BU | 0.75 | 40 | 150 | SS | STAINLESS | 5352193L1 | 0.75 IN - 40 - 150 - SS - HALF BU ONE FLANGE ONLY | 0.5 | 2 |  | high |  | 0.7 | 1 | 1.425 | 0 | 0 | 0.499 | EA | Default | Y | TFS00K110MMPP | E | 25-MAR-2026 19:53:04 | NO | YES | NI | LP1Y-N2(100)-034041-11 | LP1Y 2" SS N2(100) (315) E 034041 | TFS00K110MM | TFS | 315 | BILG |  | LP1Y-DI-00000034 | 1 | N2(100) | 1 OF 1 | LP1 | NT
LP1Y-N2(100)-034041-11 | BU | 0.75 | 40 | 150 | SS | STAINLESS | 5352193L1 | 0.75 IN - 40 - 150 - SS - HALF BU ONE FLANGE ONLY | 0.5 | 2 |  | high |  | 0.7 | 1 | 1.425 | 0 | 0 | 0.499 | EA | Default | Y | TFS00K110MMPP | E | 25-MAR-2026 19:53:04 | NO | YES | NI | LP1Y-N2(100)-034041-11 | LP1Y 2" SS N2(100) (315) E 034041 | TFS00K110MM | TFS | 315 | BILG |  | LP1Y-DI-00000034 | 1 | N2(100) | 1 OF 1 | LP1 | NT
LP1Y-N2(100)-034041-11 | BU | 0.75 | 40 | 150 | SS | STAINLESS | 5352193L1 | 0.75 IN - 40 - 150 - SS - HALF BU ONE FLANGE ONLY | 0.5 | 2 |  | high |  | 0.7 | 1 | 1.425 | 0 | 0 | 0.499 | EA | Default | Y | TFS00K110MMPP | E | 25-MAR-2026 19:53:04 | NO | YES | NI | LP1Y-N2(100)-034041-11 | LP1Y 2" SS N2(100) (315) E 034041 | TFS00K110MM | TFS | 315 | BILG |  | LP1Y-DI-00000034 | 1 | N2(100) | 1 OF 1 | LP1 | NT
LP1Y-N2(100)-034041-11 | BU | 0.75 | 40 | 150 | SS | STAINLESS | 5352193L1 | 0.75 IN - 40 - 150 - SS - HALF BU ONE FLANGE ONLY | 0.5 | 2 |  | high |  | 0.7 | 1 | 1.425 | 0 | 0 | 0.499 | EA | Default | Y | TFS00K110MMPP | E | 25-MAR-2026 19:53:04 | NO | YES | NI | LP1Y-N2(100)-034041-11 | LP1Y 2" SS N2(100) (315) E 034041 | TFS00K110MM | TFS | 315 | BILG |  | LP1Y-DI-00000034 | 1 | N2(100) | 1 OF 1 | LP1 | NT
LP1Y-N2(100)-034041-11 | FLGB | 0.75 |  | 150 | SS | STAINLESS | 5616520 | FLG BLIND 150# RF 316/316L SS - 5616520 | 1 | 2 |  | high |  | 0.27 | 1 | 1.425 | 0 | 0 | 0.385 | EA | Default | Y | TFS00K110MMPP | E | 25-MAR-2026 19:53:04 | NO | YES | NI | LP1Y-N2(100)-034041-11 | LP1Y 2" SS N2(100) (315) E 034041 | TFS00K110MM | TFS | 315 | BILG |  | LP1Y-DI-00000034 | 1 | N2(100) | 1 OF 1 | LP1 | NT
LP1Y-N2(100)-034041-11 | FLGB | 0.75 |  | 150 | SS | STAINLESS | 5616520 | FLG BLIND 150# RF 316/316L SS - 5616520 | 1 | 2 |  | high |  | 0.27 | 1 | 1.425 | 0 | 0 | 0.385 | EA | Default | Y | TFS00K110MMPP | E | 25-MAR-2026 19:53:04 | NO | YES | NI | LP1Y-N2(100)-034041-11 | LP1Y 2" SS N2(100) (315) E 034041 | TFS00K110MM | TFS | 315 | BILG |  | LP1Y-DI-00000034 | 1 | N2(100) | 1 OF 1 | LP1 | NT
LP1Y-N2(100)-034041-11 | BU | 0.75 | 40 | 150 | SS | STAINLESS | 5616520 | 0.75 IN - 40 - 150 - SS - HALF BU ONE FLANGE ONLY | 0.5 | 2 |  | high |  | 0.7 | 1 | 1.425 | 0 | 0 | 0.499 | EA | Default | Y | TFS00K110MMPP | E | 25-MAR-2026 19:53:04 | NO | YES | NI | LP1Y-N2(100)-034041-11 | LP1Y 2" SS N2(100) (315) E 034041 | TFS00K110MM | TFS | 315 | BILG |  | LP1Y-DI-00000034 | 1 | N2(100) | 1 OF 1 | LP1 | NT
LP1Y-N2(100)-034041-11 | BU | 0.75 | 40 | 150 | SS | STAINLESS | 5616520 | 0.75 IN - 40 - 150 - SS - HALF BU ONE FLANGE ONLY | 0.5 | 2 |  | high |  | 0.7 | 1 | 1.425 | 0 | 0 | 0.499 | EA | Default | Y | TFS00K110MMPP | E | 25-MAR-2026 19:53:04 | NO | YES | NI | LP1Y-N2(100)-034041-11 | LP1Y 2" SS N2(100) (315) E 034041 | TFS00K110MM | TFS | 315 | BILG |  | LP1Y-DI-00000034 | 1 | N2(100) | 1 OF 1 | LP1 | NT
LP1Y-N2(100)-034041-11 | VBL | 2 |  |  |  |  | LP1YFV0340NA | FV - ON/OFF VALVE, BALL, NON-HYGIENIC - LP1YFV0340NA | 1 | 2 |  | medium | FV ON/OFF VALVE BALL NON-HYGIENIC — connection type inferred as BW per size >2" default; class rating not specified in description | 1.2143 | 1 | 1 | 0 | 0 | 1.214 | EA | Default | Y | TFS00K110MMPP | E | 25-MAR-2026 19:53:04 | NO | YES | NI | LP1Y-N2(100)-034041-11 | LP1Y 2" SS N2(100) (315) E 034041 | TFS00K110MM | TFS | 315 | BILG |  | LP1Y-DI-00000034 | 1 | N2(100) | 1 OF 1 | LP1 | NT
LP1Y-N2(100)-034041-11 | BW | 2 | 40 |  |  |  | LP1YFV0340NA | 2 IN - 40 - BW | 1 | 1 |  | medium | FV ON/OFF VALVE BALL NON-HYGIENIC — connection type inferred as BW per size >2" default; class rating not specified in description | 1 | 1.25 | 1 | 0.1 | 0.08 | 1.43 | EA | Default | Y | TFS00K110MMPP | E | 25-MAR-2026 19:53:04 | NO | YES | NI | LP1Y-N2(100)-034041-11 | LP1Y 2" SS N2(100) (315) E 034041 | TFS00K110MM | TFS | 315 | BILG |  | LP1Y-DI-00000034 | 1 | N2(100) | 1 OF 1 | LP1 | NT
LP1Y-N2(100)-034041-11 | BW | 2 | 40 |  |  |  | LP1YFV0340NA | 2 IN - 40 - BW | 1 | 1 |  | medium | FV ON/OFF VALVE BALL NON-HYGIENIC — connection type inferred as BW per size >2" default; class rating not specified in description | 1 | 1.25 | 1 | 0.1 | 0.08 | 1.43 | EA | Default | Y | TFS00K110MMPP | E | 25-MAR-2026 19:53:04 | NO | YES | NI | LP1Y-N2(100)-034041-11 | LP1Y 2" SS N2(100) (315) E 034041 | TFS00K110MM | TFS | 315 | BILG |  | LP1Y-DI-00000034 | 1 | N2(100) | 1 OF 1 | LP1 | NT
LP1Y-N2(100)-034041-11 | FS | 2 |  | 5CI-02 | SS | STAINLESS | 5CI-02 | 5CI, ISOLATION CRADLE, 2" PIPE, SS - 5CI-02 | 1 | 2 |  | medium | Component not in reference table — classified as FS by fallback rule (isolation cradle/support item) | 3 | 1 | 1 | 0 | 0 | 3 | EA | Default | Y | TFS00K110MMPP | E | 25-MAR-2026 19:53:04 | NO | YES | NI | LP1Y-N2(100)-034041-11 | LP1Y 2" SS N2(100) (315) E 034041 | TFS00K110MM | TFS | 315 | BILG |  | LP1Y-DI-00000034 | 1 | N2(100) | 1 OF 1 | LP1 | NT
LP1Y-N2(100)-034041-11 | FS | 2 |  | 5CI-02 | SS | STAINLESS | 5CI-02 | 5CI, ISOLATION CRADLE, 2" PIPE, SS - 5CI-02 | 1 | 2 |  | medium | Component not in reference table — classified as FS by fallback rule (isolation cradle/support item) | 3 | 1 | 1 | 0 | 0 | 3 | EA | Default | Y | TFS00K110MMPP | E | 25-MAR-2026 19:53:04 | NO | YES | NI | LP1Y-N2(100)-034041-11 | LP1Y 2" SS N2(100) (315) E 034041 | TFS00K110MM | TFS | 315 | BILG |  | LP1Y-DI-00000034 | 1 | N2(100) | 1 OF 1 | LP1 | NT
LP1Y-N2(100)-034041-11 | FS | 2 |  | 5CI-02 | SS | STAINLESS | 5CI-02 | 5CI, ISOLATION CRADLE, 2" PIPE, SS - 5CI-02 | 1 | 2 |  | medium | Component not in reference table — classified as FS by fallback rule (isolation cradle/support item) | 3 | 1 | 1 | 0 | 0 | 3 | EA | Default | Y | TFS00K110MMPP | E | 25-MAR-2026 19:53:04 | NO | YES | NI | LP1Y-N2(100)-034041-11 | LP1Y 2" SS N2(100) (315) E 034041 | TFS00K110MM | TFS | 315 | BILG |  | LP1Y-DI-00000034 | 1 | N2(100) | 1 OF 1 | LP1 | NT
LP1Y-N2(100)-034041-11 | FS | 2 |  | 5CI-02 | SS | STAINLESS | 5CI-02 | 5CI, ISOLATION CRADLE, 2" PIPE, SS - 5CI-02 | 1 | 2 |  | medium | Component not in reference table — classified as FS by fallback rule (isolation cradle/support item) | 3 | 1 | 1 | 0 | 0 | 3 | EA | Default | Y | TFS00K110MMPP | E | 25-MAR-2026 19:53:04 | NO | YES | NI | LP1Y-N2(100)-034041-11 | LP1Y 2" SS N2(100) (315) E 034041 | TFS00K110MM | TFS | 315 | BILG |  | LP1Y-DI-00000034 | 1 | N2(100) | 1 OF 1 | LP1 | NT
LP1Y-N2(100)-034041-11 | FS | 2 |  | 5CI-02 | SS | STAINLESS | 5CI-02 | 5CI, ISOLATION CRADLE, 2" PIPE, SS - 5CI-02 | 1 | 2 |  | medium | Component not in reference table — classified as FS by fallback rule (isolation cradle/support item) | 3 | 1 | 1 | 0 | 0 | 3 | EA | Default | Y | TFS00K110MMPP | E | 25-MAR-2026 19:53:04 | NO | YES | NI | LP1Y-N2(100)-034041-11 | LP1Y 2" SS N2(100) (315) E 034041 | TFS00K110MM | TFS | 315 | BILG |  | LP1Y-DI-00000034 | 1 | N2(100) | 1 OF 1 | LP1 | NT
LP1Y-N2(100)-034041-11 | FS | 2 |  | 5CI-02 | SS | STAINLESS | 5CI-02 | 5CI, ISOLATION CRADLE, 2" PIPE, SS - 5CI-02 | 1 | 2 |  | medium | Component not in reference table — classified as FS by fallback rule (isolation cradle/support item) | 3 | 1 | 1 | 0 | 0 | 3 | EA | Default | Y | TFS00K110MMPP | E | 25-MAR-2026 19:53:04 | NO | YES | NI | LP1Y-N2(100)-034041-11 | LP1Y 2" SS N2(100) (315) E 034041 | TFS00K110MM | TFS | 315 | BILG |  | LP1Y-DI-00000034 | 1 | N2(100) | 1 OF 1 | LP1 | NT
LP1Y-N2(100)-034041-11 | FS | 2 |  | 5CI-02 | SS | STAINLESS | 5CI-02 | 5CI, ISOLATION CRADLE, 2" PIPE, SS - 5CI-02 | 1 | 2 |  | medium | Component not in reference table — classified as FS by fallback rule (isolation cradle/support item) | 3 | 1 | 1 | 0 | 0 | 3 | EA | Default | Y | TFS00K110MMPP | E | 25-MAR-2026 19:53:04 | NO | YES | NI | LP1Y-N2(100)-034041-11 | LP1Y 2" SS N2(100) (315) E 034041 | TFS00K110MM | TFS | 315 | BILG |  | LP1Y-DI-00000034 | 1 | N2(100) | 1 OF 1 | LP1 | NT
LP1Y-N2(100)-034041-11 | FS | 2 |  | 5CI-02 | SS | STAINLESS | 5CI-02 | 5CI, ISOLATION CRADLE, 2" PIPE, SS - 5CI-02 | 1 | 2 |  | medium | Component not in reference table — classified as FS by fallback rule (isolation cradle/support item) | 3 | 1 | 1 | 0 | 0 | 3 | EA | Default | Y | TFS00K110MMPP | E | 25-MAR-2026 19:53:04 | NO | YES | NI | LP1Y-N2(100)-034041-11 | LP1Y 2" SS N2(100) (315) E 034041 | TFS00K110MM | TFS | 315 | BILG |  | LP1Y-DI-00000034 | 1 | N2(100) | 1 OF 1 | LP1 | NT
LP1Y-N2(100)-034041-11 | FS | 2 |  | 5CI-02 | SS | STAINLESS | 5CI-02 | 5CI, ISOLATION CRADLE, 2" PIPE, SS - 5CI-02 | 1 | 2 |  | medium | Component not in reference table — classified as FS by fallback rule (isolation cradle/support item) | 3 | 1 | 1 | 0 | 0 | 3 | EA | Default | Y | TFS00K110MMPP | E | 25-MAR-2026 19:53:04 | NO | YES | NI | LP1Y-N2(100)-034041-11 | LP1Y 2" SS N2(100) (315) E 034041 | TFS00K110MM | TFS | 315 | BILG |  | LP1Y-DI-00000034 | 1 | N2(100) | 1 OF 1 | LP1 | NT
LP1Y-N2(100)-034041-11 | FS | 2 |  | 5CI-02 | SS | STAINLESS | 5CI-02 | 5CI, ISOLATION CRADLE, 2" PIPE, SS - 5CI-02 | 1 | 2 |  | medium | Component not in reference table — classified as FS by fallback rule (isolation cradle/support item) | 3 | 1 | 1 | 0 | 0 | 3 | EA | Default | Y | TFS00K110MMPP | E | 25-MAR-2026 19:53:04 | NO | YES | NI | LP1Y-N2(100)-034041-11 | LP1Y 2" SS N2(100) (315) E 034041 | TFS00K110MM | TFS | 315 | BILG |  | LP1Y-DI-00000034 | 1 | N2(100) | 1 OF 1 | LP1 | NT
LP1Y-N2(100)-034041-11 | FS | 2 |  | 5CI-02 | SS | STAINLESS | 5CI-02 | 5CI, ISOLATION CRADLE, 2" PIPE, SS - 5CI-02 | 1 | 2 |  | medium | Component not in reference table — classified as FS by fallback rule (isolation cradle/support item) | 3 | 1 | 1 | 0 | 0 | 3 | EA | Default | Y | TFS00K110MMPP | E | 25-MAR-2026 19:53:04 | NO | YES | NI | LP1Y-N2(100)-034041-11 | LP1Y 2" SS N2(100) (315) E 034041 | TFS00K110MM | TFS | 315 | BILG |  | LP1Y-DI-00000034 | 1 | N2(100) | 1 OF 1 | LP1 | NT
LP1Y-N2(100)-034041-11 | FS | 2 |  | 5CI-02 | SS | STAINLESS | 5CI-02 | 5CI, ISOLATION CRADLE, 2" PIPE, SS - 5CI-02 | 1 | 2 |  | medium | Component not in reference table — classified as FS by fallback rule (isolation cradle/support item) | 3 | 1 | 1 | 0 | 0 | 3 | EA | Default | Y | TFS00K110MMPP | E | 25-MAR-2026 19:53:04 | NO | YES | NI | LP1Y-N2(100)-034041-11 | LP1Y 2" SS N2(100) (315) E 034041 | TFS00K110MM | TFS | 315 | BILG |  | LP1Y-DI-00000034 | 1 | N2(100) | 1 OF 1 | LP1 | NT
LP1Y-N2(100)-034041-11 | FS | 2 |  | 5CI-02 | SS | STAINLESS | 5CI-02 | 5CI, ISOLATION CRADLE, 2" PIPE, SS - 5CI-02 | 1 | 2 |  | medium | Component not in reference table — classified as FS by fallback rule (isolation cradle/support item) | 3 | 1 | 1 | 0 | 0 | 3 | EA | Default | Y | TFS00K110MMPP | E | 25-MAR-2026 19:53:04 | NO | YES | NI | LP1Y-N2(100)-034041-11 | LP1Y 2" SS N2(100) (315) E 034041 | TFS00K110MM | TFS | 315 | BILG |  | LP1Y-DI-00000034 | 1 | N2(100) | 1 OF 1 | LP1 | NT
LP1Y-N2(100)-034041-11 | FS | 2 |  | 5UG-02 | SS | STAINLESS | 5UG-02 | 5UG, U-BOLT GUIDE FOR UNINSULATED LINES 2" PIPE - 5UG-02 | 1 | 2 |  | high |  | 3 | 1 | 1 | 0 | 0 | 3 | EA | Default | Y | TFS00K110MMPP | E | 25-MAR-2026 19:53:04 | NO | YES | NI | LP1Y-N2(100)-034041-11 | LP1Y 2" SS N2(100) (315) E 034041 | TFS00K110MM | TFS | 315 | BILG |  | LP1Y-DI-00000034 | 1 | N2(100) | 1 OF 1 | LP1 | NT
LP1Y-N2(100)-034041-11 | FS | 2 |  | 5UG-02 | SS | STAINLESS | 5UG-02 | 5UG, U-BOLT GUIDE FOR UNINSULATED LINES 2" PIPE - 5UG-02 | 1 | 2 |  | high |  | 3 | 1 | 1 | 0 | 0 | 3 | EA | Default | Y | TFS00K110MMPP | E | 25-MAR-2026 19:53:04 | NO | YES | NI | LP1Y-N2(100)-034041-11 | LP1Y 2" SS N2(100) (315) E 034041 | TFS00K110MM | TFS | 315 | BILG |  | LP1Y-DI-00000034 | 1 | N2(100) | 1 OF 1 | LP1 | NT
LP1Y-N2(100)-034041-11 | FS | 2 |  | 5UG-02 | SS | STAINLESS | 5UG-02 | 5UG, U-BOLT GUIDE FOR UNINSULATED LINES 2" PIPE - 5UG-02 | 1 | 2 |  | high |  | 3 | 1 | 1 | 0 | 0 | 3 | EA | Default | Y | TFS00K110MMPP | E | 25-MAR-2026 19:53:04 | NO | YES | NI | LP1Y-N2(100)-034041-11 | LP1Y 2" SS N2(100) (315) E 034041 | TFS00K110MM | TFS | 315 | BILG |  | LP1Y-DI-00000034 | 1 | N2(100) | 1 OF 1 | LP1 | NT
LP1Y-NAOH50-032002-16 | PIPE | 3 | 10S |  | SS | STAINLESS | 5368751 | PIPE SCH 10S ERW 316/316L SS A312 - Fab Pipe Handling | 118 | 1 |  | high |  | 0.23 | 1.4 | 1.425 | 0 | 0 | 54.144 | LFP | Default | Y | TFS00B105MMPP | P | 30-MAR-2026 01:03:41 | NO | YES | 108 | LP1Y-NAOH50-032002-16 | LP1Y 3" SS NAOH50 (315) P (108) 032002 | TFS00B105MM | TFS | 315 |  | BILG | LP1Y-DI-00000032 | 2 | NAOH50 | 1 OF 1 | LP1 | ET
LP1Y-NAOH50-032002-16 | PIPET | 3x1 | 10S |  | SS | STAINLESS | 5510132 | PIPET SCH 10S 316/316L SS - 5510132 | 1 | 2 |  | high |  | 0.27 | 1 | 1.425 | 0 | 0 | 0.385 | EA | Default | Y | TFS00B105MMPP | P | 30-MAR-2026 01:03:41 | NO | YES | 108 | LP1Y-NAOH50-032002-16 | LP1Y 3" SS NAOH50 (315) P (108) 032002 | TFS00B105MM | TFS | 315 |  | BILG | LP1Y-DI-00000032 | 2 | NAOH50 | 1 OF 1 | LP1 | ET
LP1Y-NAOH50-032002-16 | OLW | 3 | 10S |  | SS | STAINLESS | 5510132 | 3 IN - 10S - SS - OLW | 1 | 2 |  | high |  | 1.95 | 1 | 1.425 | 0 | 0 | 2.779 | EA | Default | Y | TFS00B105MMPP | P | 30-MAR-2026 01:03:41 | NO | YES | 108 | LP1Y-NAOH50-032002-16 | LP1Y 3" SS NAOH50 (315) P (108) 032002 | TFS00B105MM | TFS | 315 |  | BILG | LP1Y-DI-00000032 | 2 | NAOH50 | 1 OF 1 | LP1 | ET
LP1Y-NAOH50-032002-16 | BW | 1 | 10S |  | SS | STAINLESS | 5510132 | 1 IN - 10S - SS - BW | 1 | 1 |  | high |  | 1.125 | 1.25 | 1.425 | 0.1 | 0.06 | 2.164 | EA | Default | Y | TFS00B105MMPP | P | 30-MAR-2026 01:03:41 | NO | YES | 108 | LP1Y-NAOH50-032002-16 | LP1Y 3" SS NAOH50 (315) P (108) 032002 | TFS00B105MM | TFS | 315 |  | BILG | LP1Y-DI-00000032 | 2 | NAOH50 | 1 OF 1 | LP1 | ET
LP1Y-NAOH50-032002-16 | NIP | 1 | 10S |  | SS | STAINLESS | 5540493 | NIPPLE SCH 10S 316/316L SS PBE 6" LONG - 5540493 | 1 | 2 |  | high |  | 0.27 | 1 | 1.425 | 0 | 0 | 0.385 | EA | Default | Y | TFS00B105MMPP | P | 30-MAR-2026 01:03:41 | NO | YES | 108 | LP1Y-NAOH50-032002-16 | LP1Y 3" SS NAOH50 (315) P (108) 032002 | TFS00B105MM | TFS | 315 |  | BILG | LP1Y-DI-00000032 | 2 | NAOH50 | 1 OF 1 | LP1 | ET
LP1Y-NAOH50-032002-16 | FLGLJ | 3 |  | 150 | SS | STAINLESS | 5599578L | FLG LAP JOINT 150# 316 SS - 5599578L | 1 | 2 |  | high |  | 0.34 | 1 | 1.425 | 0 | 0 | 0.485 | EA | Default | Y | TFS00B105MMPP | P | 30-MAR-2026 01:03:41 | NO | YES | 108 | LP1Y-NAOH50-032002-16 | LP1Y 3" SS NAOH50 (315) P (108) 032002 | TFS00B105MM | TFS | 315 |  | BILG | LP1Y-DI-00000032 | 2 | NAOH50 | 1 OF 1 | LP1 | ET
LP1Y-NAOH50-032002-16 | FLGLJ | 3 |  | 150 | SS | STAINLESS | 5599578L | FLG LAP JOINT 150# 316 SS - 5599578L | 1 | 2 |  | high |  | 0.34 | 1 | 1.425 | 0 | 0 | 0.485 | EA | Default | Y | TFS00B105MMPP | P | 30-MAR-2026 01:03:41 | NO | YES | 108 | LP1Y-NAOH50-032002-16 | LP1Y 3" SS NAOH50 (315) P (108) 032002 | TFS00B105MM | TFS | 315 |  | BILG | LP1Y-DI-00000032 | 2 | NAOH50 | 1 OF 1 | LP1 | ET
LP1Y-NAOH50-032002-16 | FLGLJ | 3 |  | 150 | SS | STAINLESS | 5599578L | FLG LAP JOINT 150# 316 SS - 5599578L | 1 | 2 |  | high |  | 0.34 | 1 | 1.425 | 0 | 0 | 0.485 | EA | Default | Y | TFS00B105MMPP | P | 30-MAR-2026 01:03:41 | NO | YES | 108 | LP1Y-NAOH50-032002-16 | LP1Y 3" SS NAOH50 (315) P (108) 032002 | TFS00B105MM | TFS | 315 |  | BILG | LP1Y-DI-00000032 | 2 | NAOH50 | 1 OF 1 | LP1 | ET
LP1Y-NAOH50-032002-16 | FLGLJ | 3 |  | 150 | SS | STAINLESS | 5599578L | FLG LAP JOINT 150# 316 SS - 5599578L | 1 | 2 |  | high |  | 0.34 | 1 | 1.425 | 0 | 0 | 0.485 | EA | Default | Y | TFS00B105MMPP | P | 30-MAR-2026 01:03:41 | NO | YES | 108 | LP1Y-NAOH50-032002-16 | LP1Y 3" SS NAOH50 (315) P (108) 032002 | TFS00B105MM | TFS | 315 |  | BILG | LP1Y-DI-00000032 | 2 | NAOH50 | 1 OF 1 | LP1 | ET
LP1Y-NAOH50-032002-16 | FLGLJ | 3 |  | 150 | SS | STAINLESS | 5599578L | FLG LAP JOINT 150# 316 SS - 5599578L | 1 | 2 |  | high |  | 0.34 | 1 | 1.425 | 0 | 0 | 0.485 | EA | Default | Y | TFS00B105MMPP | P | 30-MAR-2026 01:03:41 | NO | YES | 108 | LP1Y-NAOH50-032002-16 | LP1Y 3" SS NAOH50 (315) P (108) 032002 | TFS00B105MM | TFS | 315 |  | BILG | LP1Y-DI-00000032 | 2 | NAOH50 | 1 OF 1 | LP1 | ET
LP1Y-NAOH50-032002-16 | FLGLJ | 3 |  | 150 | SS | STAINLESS | 5599578L | FLG LAP JOINT 150# 316 SS - 5599578L | 1 | 2 |  | high |  | 0.34 | 1 | 1.425 | 0 | 0 | 0.485 | EA | Default | Y | TFS00B105MMPP | P | 30-MAR-2026 01:03:41 | NO | YES | 108 | LP1Y-NAOH50-032002-16 | LP1Y 3" SS NAOH50 (315) P (108) 032002 | TFS00B105MM | TFS | 315 |  | BILG | LP1Y-DI-00000032 | 2 | NAOH50 | 1 OF 1 | LP1 | ET
LP1Y-NAOH50-032002-16 | FLGLJ | 3 |  | 150 | SS | STAINLESS | 5599578L | FLG LAP JOINT 150# 316 SS - 5599578L | 1 | 2 |  | high |  | 0.34 | 1 | 1.425 | 0 | 0 | 0.485 | EA | Default | Y | TFS00B105MMPP | P | 30-MAR-2026 01:03:41 | NO | YES | 108 | LP1Y-NAOH50-032002-16 | LP1Y 3" SS NAOH50 (315) P (108) 032002 | TFS00B105MM | TFS | 315 |  | BILG | LP1Y-DI-00000032 | 2 | NAOH50 | 1 OF 1 | LP1 | ET
LP1Y-NAOH50-032002-16 | FLGLJ | 3 |  | 150 | SS | STAINLESS | 5599578L | FLG LAP JOINT 150# 316 SS - 5599578L | 1 | 2 |  | high |  | 0.34 | 1 | 1.425 | 0 | 0 | 0.485 | EA | Default | Y | TFS00B105MMPP | P | 30-MAR-2026 01:03:41 | NO | YES | 108 | LP1Y-NAOH50-032002-16 | LP1Y 3" SS NAOH50 (315) P (108) 032002 | TFS00B105MM | TFS | 315 |  | BILG | LP1Y-DI-00000032 | 2 | NAOH50 | 1 OF 1 | LP1 | ET
LP1Y-NAOH50-032002-16 | BU | 3 | 10S | 150 | SS | STAINLESS | 5599578L | 3 IN - 10S - 150 - SS - HALF BU ONE FLANGE ONLY | 0.5 | 2 |  | high |  | 0.8 | 1 | 1.425 | 0 | 0 | 0.57 | EA | Default | Y | TFS00B105MMPP | P | 30-MAR-2026 01:03:41 | NO | YES | 108 | LP1Y-NAOH50-032002-16 | LP1Y 3" SS NAOH50 (315) P (108) 032002 | TFS00B105MM | TFS | 315 |  | BILG | LP1Y-DI-00000032 | 2 | NAOH50 | 1 OF 1 | LP1 | ET
LP1Y-NAOH50-032002-16 | BU | 3 | 10S | 150 | SS | STAINLESS | 5599578L | 3 IN - 10S - 150 - SS - HALF BU ONE FLANGE ONLY | 0.5 | 2 |  | high |  | 0.8 | 1 | 1.425 | 0 | 0 | 0.57 | EA | Default | Y | TFS00B105MMPP | P | 30-MAR-2026 01:03:41 | NO | YES | 108 | LP1Y-NAOH50-032002-16 | LP1Y 3" SS NAOH50 (315) P (108) 032002 | TFS00B105MM | TFS | 315 |  | BILG | LP1Y-DI-00000032 | 2 | NAOH50 | 1 OF 1 | LP1 | ET
LP1Y-NAOH50-032002-16 | BU | 3 | 10S | 150 | SS | STAINLESS | 5599578L | 3 IN - 10S - 150 - SS - HALF BU ONE FLANGE ONLY | 0.5 | 2 |  | high |  | 0.8 | 1 | 1.425 | 0 | 0 | 0.57 | EA | Default | Y | TFS00B105MMPP | P | 30-MAR-2026 01:03:41 | NO | YES | 108 | LP1Y-NAOH50-032002-16 | LP1Y 3" SS NAOH50 (315) P (108) 032002 | TFS00B105MM | TFS | 315 |  | BILG | LP1Y-DI-00000032 | 2 | NAOH50 | 1 OF 1 | LP1 | ET
LP1Y-NAOH50-032002-16 | BU | 3 | 10S | 150 | SS | STAINLESS | 5599578L | 3 IN - 10S - 150 - SS - HALF BU ONE FLANGE ONLY | 0.5 | 2 |  | high |  | 0.8 | 1 | 1.425 | 0 | 0 | 0.57 | EA | Default | Y | TFS00B105MMPP | P | 30-MAR-2026 01:03:41 | NO | YES | 108 | LP1Y-NAOH50-032002-16 | LP1Y 3" SS NAOH50 (315) P (108) 032002 | TFS00B105MM | TFS | 315 |  | BILG | LP1Y-DI-00000032 | 2 | NAOH50 | 1 OF 1 | LP1 | ET
LP1Y-NAOH50-032002-16 | BU | 3 | 10S | 150 | SS | STAINLESS | 5599578L | 3 IN - 10S - 150 - SS - HALF BU ONE FLANGE ONLY | 0.5 | 2 |  | high |  | 0.8 | 1 | 1.425 | 0 | 0 | 0.57 | EA | Default | Y | TFS00B105MMPP | P | 30-MAR-2026 01:03:41 | NO | YES | 108 | LP1Y-NAOH50-032002-16 | LP1Y 3" SS NAOH50 (315) P (108) 032002 | TFS00B105MM | TFS | 315 |  | BILG | LP1Y-DI-00000032 | 2 | NAOH50 | 1 OF 1 | LP1 | ET
LP1Y-NAOH50-032002-16 | BU | 3 | 10S | 150 | SS | STAINLESS | 5599578L | 3 IN - 10S - 150 - SS - HALF BU ONE FLANGE ONLY | 0.5 | 2 |  | high |  | 0.8 | 1 | 1.425 | 0 | 0 | 0.57 | EA | Default | Y | TFS00B105MMPP | P | 30-MAR-2026 01:03:41 | NO | YES | 108 | LP1Y-NAOH50-032002-16 | LP1Y 3" SS NAOH50 (315) P (108) 032002 | TFS00B105MM | TFS | 315 |  | BILG | LP1Y-DI-00000032 | 2 | NAOH50 | 1 OF 1 | LP1 | ET
LP1Y-NAOH50-032002-16 | BU | 3 | 10S | 150 | SS | STAINLESS | 5599578L | 3 IN - 10S - 150 - SS - HALF BU ONE FLANGE ONLY | 0.5 | 2 |  | high |  | 0.8 | 1 | 1.425 | 0 | 0 | 0.57 | EA | Default | Y | TFS00B105MMPP | P | 30-MAR-2026 01:03:41 | NO | YES | 108 | LP1Y-NAOH50-032002-16 | LP1Y 3" SS NAOH50 (315) P (108) 032002 | TFS00B105MM | TFS | 315 |  | BILG | LP1Y-DI-00000032 | 2 | NAOH50 | 1 OF 1 | LP1 | ET
LP1Y-NAOH50-032002-16 | BU | 3 | 10S | 150 | SS | STAINLESS | 5599578L | 3 IN - 10S - 150 - SS - HALF BU ONE FLANGE ONLY | 0.5 | 2 |  | high |  | 0.8 | 1 | 1.425 | 0 | 0 | 0.57 | EA | Default | Y | TFS00B105MMPP | P | 30-MAR-2026 01:03:41 | NO | YES | 108 | LP1Y-NAOH50-032002-16 | LP1Y 3" SS NAOH50 (315) P (108) 032002 | TFS00B105MM | TFS | 315 |  | BILG | LP1Y-DI-00000032 | 2 | NAOH50 | 1 OF 1 | LP1 | ET
LP1Y-NAOH50-032002-16 | STUB | 3 | 10S |  | SS | STAINLESS | 5450750L | STUB END SCH10S 316/316L A403-W SHORT PATT - 5450750L | 1 | 2 |  | high |  | 0.34 | 1 | 1.425 | 0 | 0 | 0.485 | EA | Default | Y | TFS00B105MMPP | P | 30-MAR-2026 01:03:41 | NO | YES | 108 | LP1Y-NAOH50-032002-16 | LP1Y 3" SS NAOH50 (315) P (108) 032002 | TFS00B105MM | TFS | 315 |  | BILG | LP1Y-DI-00000032 | 2 | NAOH50 | 1 OF 1 | LP1 | ET
LP1Y-NAOH50-032002-16 | STUB | 3 | 10S |  | SS | STAINLESS | 5450750L | STUB END SCH10S 316/316L A403-W SHORT PATT - 5450750L | 1 | 2 |  | high |  | 0.34 | 1 | 1.425 | 0 | 0 | 0.485 | EA | Default | Y | TFS00B105MMPP | P | 30-MAR-2026 01:03:41 | NO | YES | 108 | LP1Y-NAOH50-032002-16 | LP1Y 3" SS NAOH50 (315) P (108) 032002 | TFS00B105MM | TFS | 315 |  | BILG | LP1Y-DI-00000032 | 2 | NAOH50 | 1 OF 1 | LP1 | ET
LP1Y-NAOH50-032002-16 | STUB | 3 | 10S |  | SS | STAINLESS | 5450750L | STUB END SCH10S 316/316L A403-W SHORT PATT - 5450750L | 1 | 2 |  | high |  | 0.34 | 1 | 1.425 | 0 | 0 | 0.485 | EA | Default | Y | TFS00B105MMPP | P | 30-MAR-2026 01:03:41 | NO | YES | 108 | LP1Y-NAOH50-032002-16 | LP1Y 3" SS NAOH50 (315) P (108) 032002 | TFS00B105MM | TFS | 315 |  | BILG | LP1Y-DI-00000032 | 2 | NAOH50 | 1 OF 1 | LP1 | ET
LP1Y-NAOH50-032002-16 | STUB | 3 | 10S |  | SS | STAINLESS | 5450750L | STUB END SCH10S 316/316L A403-W SHORT PATT - 5450750L | 1 | 2 |  | high |  | 0.34 | 1 | 1.425 | 0 | 0 | 0.485 | EA | Default | Y | TFS00B105MMPP | P | 30-MAR-2026 01:03:41 | NO | YES | 108 | LP1Y-NAOH50-032002-16 | LP1Y 3" SS NAOH50 (315) P (108) 032002 | TFS00B105MM | TFS | 315 |  | BILG | LP1Y-DI-00000032 | 2 | NAOH50 | 1 OF 1 | LP1 | ET
LP1Y-NAOH50-032002-16 | STUB | 3 | 10S |  | SS | STAINLESS | 5450750L | STUB END SCH10S 316/316L A403-W SHORT PATT - 5450750L | 1 | 2 |  | high |  | 0.34 | 1 | 1.425 | 0 | 0 | 0.485 | EA | Default | Y | TFS00B105MMPP | P | 30-MAR-2026 01:03:41 | NO | YES | 108 | LP1Y-NAOH50-032002-16 | LP1Y 3" SS NAOH50 (315) P (108) 032002 | TFS00B105MM | TFS | 315 |  | BILG | LP1Y-DI-00000032 | 2 | NAOH50 | 1 OF 1 | LP1 | ET
LP1Y-NAOH50-032002-16 | STUB | 3 | 10S |  | SS | STAINLESS | 5450750L | STUB END SCH10S 316/316L A403-W SHORT PATT - 5450750L | 1 | 2 |  | high |  | 0.34 | 1 | 1.425 | 0 | 0 | 0.485 | EA | Default | Y | TFS00B105MMPP | P | 30-MAR-2026 01:03:41 | NO | YES | 108 | LP1Y-NAOH50-032002-16 | LP1Y 3" SS NAOH50 (315) P (108) 032002 | TFS00B105MM | TFS | 315 |  | BILG | LP1Y-DI-00000032 | 2 | NAOH50 | 1 OF 1 | LP1 | ET
LP1Y-NAOH50-032002-16 | STUB | 3 | 10S |  | SS | STAINLESS | 5450750L | STUB END SCH10S 316/316L A403-W SHORT PATT - 5450750L | 1 | 2 |  | high |  | 0.34 | 1 | 1.425 | 0 | 0 | 0.485 | EA | Default | Y | TFS00B105MMPP | P | 30-MAR-2026 01:03:41 | NO | YES | 108 | LP1Y-NAOH50-032002-16 | LP1Y 3" SS NAOH50 (315) P (108) 032002 | TFS00B105MM | TFS | 315 |  | BILG | LP1Y-DI-00000032 | 2 | NAOH50 | 1 OF 1 | LP1 | ET
LP1Y-NAOH50-032002-16 | STUB | 3 | 10S |  | SS | STAINLESS | 5450750L | STUB END SCH10S 316/316L A403-W SHORT PATT - 5450750L | 1 | 2 |  | high |  | 0.34 | 1 | 1.425 | 0 | 0 | 0.485 | EA | Default | Y | TFS00B105MMPP | P | 30-MAR-2026 01:03:41 | NO | YES | 108 | LP1Y-NAOH50-032002-16 | LP1Y 3" SS NAOH50 (315) P (108) 032002 | TFS00B105MM | TFS | 315 |  | BILG | LP1Y-DI-00000032 | 2 | NAOH50 | 1 OF 1 | LP1 | ET
LP1Y-NAOH50-032002-16 | BW | 3 | 10S |  | SS | STAINLESS | 5450750L | 3 IN - 10S - SS - BW | 1 | 1 |  | high |  | 1.5 | 1.25 | 1.425 | 0.15 | 0.11 | 2.932 | EA | Default | Y | TFS00B105MMPP | P | 30-MAR-2026 01:03:41 | NO | YES | 108 | LP1Y-NAOH50-032002-16 | LP1Y 3" SS NAOH50 (315) P (108) 032002 | TFS00B105MM | TFS | 315 |  | BILG | LP1Y-DI-00000032 | 2 | NAOH50 | 1 OF 1 | LP1 | ET
LP1Y-NAOH50-032002-16 | BW | 3 | 10S |  | SS | STAINLESS | 5450750L | 3 IN - 10S - SS - BW | 1 | 1 |  | high |  | 1.5 | 1.25 | 1.425 | 0.15 | 0.11 | 2.932 | EA | Default | Y | TFS00B105MMPP | P | 30-MAR-2026 01:03:41 | NO | YES | 108 | LP1Y-NAOH50-032002-16 | LP1Y 3" SS NAOH50 (315) P (108) 032002 | TFS00B105MM | TFS | 315 |  | BILG | LP1Y-DI-00000032 | 2 | NAOH50 | 1 OF 1 | LP1 | ET
LP1Y-NAOH50-032002-16 | BW | 3 | 10S |  | SS | STAINLESS | 5450750L | 3 IN - 10S - SS - BW | 1 | 1 |  | high |  | 1.5 | 1.25 | 1.425 | 0.15 | 0.11 | 2.932 | EA | Default | Y | TFS00B105MMPP | P | 30-MAR-2026 01:03:41 | NO | YES | 108 | LP1Y-NAOH50-032002-16 | LP1Y 3" SS NAOH50 (315) P (108) 032002 | TFS00B105MM | TFS | 315 |  | BILG | LP1Y-DI-00000032 | 2 | NAOH50 | 1 OF 1 | LP1 | ET
LP1Y-NAOH50-032002-16 | BW | 3 | 10S |  | SS | STAINLESS | 5450750L | 3 IN - 10S - SS - BW | 1 | 1 |  | high |  | 1.5 | 1.25 | 1.425 | 0.15 | 0.11 | 2.932 | EA | Default | Y | TFS00B105MMPP | P | 30-MAR-2026 01:03:41 | NO | YES | 108 | LP1Y-NAOH50-032002-16 | LP1Y 3" SS NAOH50 (315) P (108) 032002 | TFS00B105MM | TFS | 315 |  | BILG | LP1Y-DI-00000032 | 2 | NAOH50 | 1 OF 1 | LP1 | ET
LP1Y-NAOH50-032002-16 | BW | 3 | 10S |  | SS | STAINLESS | 5450750L | 3 IN - 10S - SS - BW | 1 | 1 |  | high |  | 1.5 | 1.25 | 1.425 | 0.15 | 0.11 | 2.932 | EA | Default | Y | TFS00B105MMPP | P | 30-MAR-2026 01:03:41 | NO | YES | 108 | LP1Y-NAOH50-032002-16 | LP1Y 3" SS NAOH50 (315) P (108) 032002 | TFS00B105MM | TFS | 315 |  | BILG | LP1Y-DI-00000032 | 2 | NAOH50 | 1 OF 1 | LP1 | ET
LP1Y-NAOH50-032002-16 | BW | 3 | 10S |  | SS | STAINLESS | 5450750L | 3 IN - 10S - SS - BW | 1 | 1 |  | high |  | 1.5 | 1.25 | 1.425 | 0.15 | 0.11 | 2.932 | EA | Default | Y | TFS00B105MMPP | P | 30-MAR-2026 01:03:41 | NO | YES | 108 | LP1Y-NAOH50-032002-16 | LP1Y 3" SS NAOH50 (315) P (108) 032002 | TFS00B105MM | TFS | 315 |  | BILG | LP1Y-DI-00000032 | 2 | NAOH50 | 1 OF 1 | LP1 | ET
LP1Y-NAOH50-032002-16 | BW | 3 | 10S |  | SS | STAINLESS | 5450750L | 3 IN - 10S - SS - BW | 1 | 1 |  | high |  | 1.5 | 1.25 | 1.425 | 0.15 | 0.11 | 2.932 | EA | Default | Y | TFS00B105MMPP | P | 30-MAR-2026 01:03:41 | NO | YES | 108 | LP1Y-NAOH50-032002-16 | LP1Y 3" SS NAOH50 (315) P (108) 032002 | TFS00B105MM | TFS | 315 |  | BILG | LP1Y-DI-00000032 | 2 | NAOH50 | 1 OF 1 | LP1 | ET
LP1Y-NAOH50-032002-16 | BW | 3 | 10S |  | SS | STAINLESS | 5450750L | 3 IN - 10S - SS - BW | 1 | 1 |  | high |  | 1.5 | 1.25 | 1.425 | 0.15 | 0.11 | 2.932 | EA | Default | Y | TFS00B105MMPP | P | 30-MAR-2026 01:03:41 | NO | YES | 108 | LP1Y-NAOH50-032002-16 | LP1Y 3" SS NAOH50 (315) P (108) 032002 | TFS00B105MM | TFS | 315 |  | BILG | LP1Y-DI-00000032 | 2 | NAOH50 | 1 OF 1 | LP1 | ET
LP1Y-NAOH50-032002-16 | FLGLJ | 1 |  | 150 | SS | STAINLESS | 5599578L | FLG LAP JOINT 150# 316 SS - 5599578L | 1 | 2 |  | high |  | 0.27 | 1 | 1.425 | 0 | 0 | 0.385 | EA | Default | Y | TFS00B105MMPP | P | 30-MAR-2026 01:03:41 | NO | YES | 108 | LP1Y-NAOH50-032002-16 | LP1Y 3" SS NAOH50 (315) P (108) 032002 | TFS00B105MM | TFS | 315 |  | BILG | LP1Y-DI-00000032 | 2 | NAOH50 | 1 OF 1 | LP1 | ET
LP1Y-NAOH50-032002-16 | BU | 1 | 40 | 150 | SS | STAINLESS | 5599578L | 1 IN - 40 - 150 - SS - HALF BU ONE FLANGE ONLY | 0.5 | 2 |  | high |  | 0.7 | 1 | 1.425 | 0 | 0 | 0.499 | EA | Default | Y | TFS00B105MMPP | P | 30-MAR-2026 01:03:41 | NO | YES | 108 | LP1Y-NAOH50-032002-16 | LP1Y 3" SS NAOH50 (315) P (108) 032002 | TFS00B105MM | TFS | 315 |  | BILG | LP1Y-DI-00000032 | 2 | NAOH50 | 1 OF 1 | LP1 | ET
LP1Y-NAOH50-032002-16 | STUB | 1 | 10S |  | SS | STAINLESS | 5450750L | STUB END SCH10S 316/316L A403-W SHORT PATT - 5450750L | 1 | 2 |  | high |  | 0.27 | 1 | 1.425 | 0 | 0 | 0.385 | EA | Default | Y | TFS00B105MMPP | P | 30-MAR-2026 01:03:41 | NO | YES | 108 | LP1Y-NAOH50-032002-16 | LP1Y 3" SS NAOH50 (315) P (108) 032002 | TFS00B105MM | TFS | 315 |  | BILG | LP1Y-DI-00000032 | 2 | NAOH50 | 1 OF 1 | LP1 | ET
LP1Y-NAOH50-032002-16 | BW | 1 | 10S |  | SS | STAINLESS | 5450750L | 1 IN - 10S - SS - BW | 1 | 1 |  | high |  | 1.125 | 1.25 | 1.425 | 0.1 | 0.06 | 2.164 | EA | Default | Y | TFS00B105MMPP | P | 30-MAR-2026 01:03:41 | NO | YES | 108 | LP1Y-NAOH50-032002-16 | LP1Y 3" SS NAOH50 (315) P (108) 032002 | TFS00B105MM | TFS | 315 |  | BILG | LP1Y-DI-00000032 | 2 | NAOH50 | 1 OF 1 | LP1 | ET
LP1Y-NAOH50-032002-16 | GSKT | 3 | 0.125 | 150 |  |  | 5669399L | GASKET 150# PTFE RING 1/8" THK LOW STRESS - 5669399L | 6 | 2 |  | high |  | 0.15 | 1 | 1 | 0 | 0 | 0.9 | EA | Default | Y | TFS00B105MMPP | P | 30-MAR-2026 01:03:41 | NO | YES | 108 | LP1Y-NAOH50-032002-16 | LP1Y 3" SS NAOH50 (315) P (108) 032002 | TFS00B105MM | TFS | 315 |  | BILG | LP1Y-DI-00000032 | 2 | NAOH50 | 1 OF 1 | LP1 | ET
LP1Y-NAOH50-032002-16 | GSKT | 1 | 0.125 | 150 |  |  | 5669399L | GASKET 150# PTFE RING 1/8" THK LOW STRESS - 5669399L | 2 | 2 |  | high |  | 0.05 | 1 | 1 | 0 | 0 | 0.1 | EA | Default | Y | TFS00B105MMPP | P | 30-MAR-2026 01:03:41 | NO | YES | 108 | LP1Y-NAOH50-032002-16 | LP1Y 3" SS NAOH50 (315) P (108) 032002 | TFS00B105MM | TFS | 315 |  | BILG | LP1Y-DI-00000032 | 2 | NAOH50 | 1 OF 1 | LP1 | ET
LP1Y-NAOH50-032002-16 | BOLT | 0.625 |  |  | SS | STAINLESS | 5676576L | STUD-BOLT A193 GR B8M W/A194 GR 8M NUTS - 4.25 in. Length - 5676576L | 8 | 2 |  | high |  | 0.2 | 1 | 1.425 | 0 | 0 | 2.28 | EA | Default | Y | TFS00B105MMPP | P | 30-MAR-2026 01:03:41 | NO | YES | 108 | LP1Y-NAOH50-032002-16 | LP1Y 3" SS NAOH50 (315) P (108) 032002 | TFS00B105MM | TFS | 315 |  | BILG | LP1Y-DI-00000032 | 2 | NAOH50 | 1 OF 1 | LP1 | ET
LP1Y-NAOH50-032002-16 | BOLT | 0.625 |  |  | SS | STAINLESS | 5675691 | CAP SCREW HEX HEAD A193 B8M UNC - 2 in. Length - 5675691 | 16 | 2 |  | high |  | 0.2 | 1 | 1.425 | 0 | 0 | 4.56 | EA | Default | Y | TFS00B105MMPP | P | 30-MAR-2026 01:03:41 | NO | YES | 108 | LP1Y-NAOH50-032002-16 | LP1Y 3" SS NAOH50 (315) P (108) 032002 | TFS00B105MM | TFS | 315 |  | BILG | LP1Y-DI-00000032 | 2 | NAOH50 | 1 OF 1 | LP1 | ET
LP1Y-NAOH50-032002-16 | BOLT | 0.5 |  |  | SS | STAINLESS | 5676576L | STUD-BOLT A193 GR B8M W/A194 GR 8M NUTS - 3 in. Length - 5676576L | 4 | 2 |  | high |  | 0.2 | 1 | 1.425 | 0 | 0 | 1.14 | EA | Default | Y | TFS00B105MMPP | P | 30-MAR-2026 01:03:41 | NO | YES | 108 | LP1Y-NAOH50-032002-16 | LP1Y 3" SS NAOH50 (315) P (108) 032002 | TFS00B105MM | TFS | 315 |  | BILG | LP1Y-DI-00000032 | 2 | NAOH50 | 1 OF 1 | LP1 | ET
LP1Y-NAOH50-032002-16 | BOLT | 0.5 |  |  | SS | STAINLESS | 5676576L | STUD-BOLT A193 GR B8M W/A194 GR 8M NUTS - 2.75 in. Length - 5676576L | 4 | 2 |  | high |  | 0.2 | 1 | 1.425 | 0 | 0 | 1.14 | EA | Default | Y | TFS00B105MMPP | P | 30-MAR-2026 01:03:41 | NO | YES | 108 | LP1Y-NAOH50-032002-16 | LP1Y 3" SS NAOH50 (315) P (108) 032002 | TFS00B105MM | TFS | 315 |  | BILG | LP1Y-DI-00000032 | 2 | NAOH50 | 1 OF 1 | LP1 | ET
LP1Y-NAOH50-032002-16 | VBFL | 3 |  | 150 | SS | STAINLESS | 5309227 | BUTTERFLY 150# 316, LUG HNDL OP - 5309227 | 1 | 2 |  | high |  | 1.2 | 1 | 1.425 | 0 | 0 | 1.71 | EA | Default | Y | TFS00B105MMPP | P | 30-MAR-2026 01:03:41 | NO | YES | 108 | LP1Y-NAOH50-032002-16 | LP1Y 3" SS NAOH50 (315) P (108) 032002 | TFS00B105MM | TFS | 315 |  | BILG | LP1Y-DI-00000032 | 2 | NAOH50 | 1 OF 1 | LP1 | ET
LP1Y-NAOH50-032002-16 | VBFL | 3 |  | 150 | SS | STAINLESS | 5309227 | BUTTERFLY 150# 316, LUG HNDL OP - 5309227 | 1 | 2 |  | high |  | 1.2 | 1 | 1.425 | 0 | 0 | 1.71 | EA | Default | Y | TFS00B105MMPP | P | 30-MAR-2026 01:03:41 | NO | YES | 108 | LP1Y-NAOH50-032002-16 | LP1Y 3" SS NAOH50 (315) P (108) 032002 | TFS00B105MM | TFS | 315 |  | BILG | LP1Y-DI-00000032 | 2 | NAOH50 | 1 OF 1 | LP1 | ET
LP1Y-NAOH50-032002-16 | BU | 3 | 10S | 150 | SS | STAINLESS | 5309227 | 3 IN - 10S - 150 - SS - HALF BU ONE FLANGE ONLY | 0.5 | 2 |  | high |  | 0.8 | 1 | 1.425 | 0 | 0 | 0.57 | EA | Default | Y | TFS00B105MMPP | P | 30-MAR-2026 01:03:41 | NO | YES | 108 | LP1Y-NAOH50-032002-16 | LP1Y 3" SS NAOH50 (315) P (108) 032002 | TFS00B105MM | TFS | 315 |  | BILG | LP1Y-DI-00000032 | 2 | NAOH50 | 1 OF 1 | LP1 | ET
LP1Y-NAOH50-032002-16 | BU | 3 | 10S | 150 | SS | STAINLESS | 5309227 | 3 IN - 10S - 150 - SS - HALF BU ONE FLANGE ONLY | 0.5 | 2 |  | high |  | 0.8 | 1 | 1.425 | 0 | 0 | 0.57 | EA | Default | Y | TFS00B105MMPP | P | 30-MAR-2026 01:03:41 | NO | YES | 108 | LP1Y-NAOH50-032002-16 | LP1Y 3" SS NAOH50 (315) P (108) 032002 | TFS00B105MM | TFS | 315 |  | BILG | LP1Y-DI-00000032 | 2 | NAOH50 | 1 OF 1 | LP1 | ET
LP1Y-NAOH50-032002-16 | BU | 3 | 10S | 150 | SS | STAINLESS | 5309227 | 3 IN - 10S - 150 - SS - HALF BU ONE FLANGE ONLY | 0.5 | 2 |  | high |  | 0.8 | 1 | 1.425 | 0 | 0 | 0.57 | EA | Default | Y | TFS00B105MMPP | P | 30-MAR-2026 01:03:41 | NO | YES | 108 | LP1Y-NAOH50-032002-16 | LP1Y 3" SS NAOH50 (315) P (108) 032002 | TFS00B105MM | TFS | 315 |  | BILG | LP1Y-DI-00000032 | 2 | NAOH50 | 1 OF 1 | LP1 | ET
LP1Y-NAOH50-032002-16 | BU | 3 | 10S | 150 | SS | STAINLESS | 5309227 | 3 IN - 10S - 150 - SS - HALF BU ONE FLANGE ONLY | 0.5 | 2 |  | high |  | 0.8 | 1 | 1.425 | 0 | 0 | 0.57 | EA | Default | Y | TFS00B105MMPP | P | 30-MAR-2026 01:03:41 | NO | YES | 108 | LP1Y-NAOH50-032002-16 | LP1Y 3" SS NAOH50 (315) P (108) 032002 | TFS00B105MM | TFS | 315 |  | BILG | LP1Y-DI-00000032 | 2 | NAOH50 | 1 OF 1 | LP1 | ET
LP1Y-NAOH50-032002-16 | VBL | 1 |  | 150 | SS | STAINLESS | 5352193L2 | BALL 150# RF 316SS TFE FP EXTD STEM, HNDL OP - 5352193L2 | 1 | 2 |  | high |  | 0.3 | 1 | 1.425 | 0 | 0 | 0.428 | EA | Default | Y | TFS00B105MMPP | P | 30-MAR-2026 01:03:41 | NO | YES | 108 | LP1Y-NAOH50-032002-16 | LP1Y 3" SS NAOH50 (315) P (108) 032002 | TFS00B105MM | TFS | 315 |  | BILG | LP1Y-DI-00000032 | 2 | NAOH50 | 1 OF 1 | LP1 | ET
LP1Y-NAOH50-032002-16 | BU | 1 | 40 | 150 | SS | STAINLESS | 5352193L2 | 1 IN - 40 - 150 - SS - HALF BU ONE FLANGE ONLY | 0.5 | 2 |  | high |  | 0.7 | 1 | 1.425 | 0 | 0 | 0.499 | EA | Default | Y | TFS00B105MMPP | P | 30-MAR-2026 01:03:41 | NO | YES | 108 | LP1Y-NAOH50-032002-16 | LP1Y 3" SS NAOH50 (315) P (108) 032002 | TFS00B105MM | TFS | 315 |  | BILG | LP1Y-DI-00000032 | 2 | NAOH50 | 1 OF 1 | LP1 | ET
LP1Y-NAOH50-032002-16 | BU | 1 | 40 | 150 | SS | STAINLESS | 5352193L2 | 1 IN - 40 - 150 - SS - HALF BU ONE FLANGE ONLY | 0.5 | 2 |  | high |  | 0.7 | 1 | 1.425 | 0 | 0 | 0.499 | EA | Default | Y | TFS00B105MMPP | P | 30-MAR-2026 01:03:41 | NO | YES | 108 | LP1Y-NAOH50-032002-16 | LP1Y 3" SS NAOH50 (315) P (108) 032002 | TFS00B105MM | TFS | 315 |  | BILG | LP1Y-DI-00000032 | 2 | NAOH50 | 1 OF 1 | LP1 | ET
LP1Y-NAOH50-032002-16 | FLGB | 1 |  | 150 | SS | STAINLESS | 5616520 | FLG BLIND 150# RF 316/316L SS - 5616520 | 1 | 2 |  | high |  | 0.27 | 1 | 1.425 | 0 | 0 | 0.385 | EA | Default | Y | TFS00B105MMPP | P | 30-MAR-2026 01:03:41 | NO | YES | 108 | LP1Y-NAOH50-032002-16 | LP1Y 3" SS NAOH50 (315) P (108) 032002 | TFS00B105MM | TFS | 315 |  | BILG | LP1Y-DI-00000032 | 2 | NAOH50 | 1 OF 1 | LP1 | ET
LP1Y-NAOH50-032002-16 | BU | 1 | 40 | 150 | SS | STAINLESS | 5616520 | 1 IN - 40 - 150 - SS - HALF BU ONE FLANGE ONLY | 0.5 | 2 |  | high |  | 0.7 | 1 | 1.425 | 0 | 0 | 0.499 | EA | Default | Y | TFS00B105MMPP | P | 30-MAR-2026 01:03:41 | NO | YES | 108 | LP1Y-NAOH50-032002-16 | LP1Y 3" SS NAOH50 (315) P (108) 032002 | TFS00B105MM | TFS | 315 |  | BILG | LP1Y-DI-00000032 | 2 | NAOH50 | 1 OF 1 | LP1 | ET
LP1Y-NAOH50-032002-16 | FS | 3 |  | 5ISC-03-01 | SS | STAINLESS | 5ISC-03-01 | 5ISC, INSULATED SUPPORT COLD SERV, 3" PIPE W/ 1" INSUL - 5ISC-03-01 | 1 | 2 |  | medium | Component not in reference table — classified as FS by fallback rule | 4 | 1 | 1 | 0 | 0 | 4 | EA | Default | Y | TFS00B105MMPP | P | 30-MAR-2026 01:03:41 | NO | YES | 108 | LP1Y-NAOH50-032002-16 | LP1Y 3" SS NAOH50 (315) P (108) 032002 | TFS00B105MM | TFS | 315 |  | BILG | LP1Y-DI-00000032 | 2 | NAOH50 | 1 OF 1 | LP1 | ET
LP1Y-NAOH50-032002-16 | FS | 3 |  | 5ISC-03-01 | SS | STAINLESS | 5ISC-03-01 | 5ISC, INSULATED SUPPORT COLD SERV, 3" PIPE W/ 1" INSUL - 5ISC-03-01 | 1 | 2 |  | medium | Component not in reference table — classified as FS by fallback rule | 4 | 1 | 1 | 0 | 0 | 4 | EA | Default | Y | TFS00B105MMPP | P | 30-MAR-2026 01:03:41 | NO | YES | 108 | LP1Y-NAOH50-032002-16 | LP1Y 3" SS NAOH50 (315) P (108) 032002 | TFS00B105MM | TFS | 315 |  | BILG | LP1Y-DI-00000032 | 2 | NAOH50 | 1 OF 1 | LP1 | ET
LP1Y-NAOH50-032002-16 | FS | 3 |  | 5ISC-03-01 | SS | STAINLESS | 5ISC-03-01 | 5ISC, INSULATED SUPPORT COLD SERV, 3" PIPE W/ 1" INSUL - 5ISC-03-01 | 1 | 2 |  | medium | Component not in reference table — classified as FS by fallback rule | 4 | 1 | 1 | 0 | 0 | 4 | EA | Default | Y | TFS00B105MMPP | P | 30-MAR-2026 01:03:41 | NO | YES | 108 | LP1Y-NAOH50-032002-16 | LP1Y 3" SS NAOH50 (315) P (108) 032002 | TFS00B105MM | TFS | 315 |  | BILG | LP1Y-DI-00000032 | 2 | NAOH50 | 1 OF 1 | LP1 | ET
LP1Y-NAOH50-032002-16 | FS | 3 |  | 5ISC-03-01 | SS | STAINLESS | 5ISC-03-01 | 5ISC, INSULATED SUPPORT COLD SERV, 3" PIPE W/ 1" INSUL - 5ISC-03-01 | 1 | 2 |  | medium | Component not in reference table — classified as FS by fallback rule | 4 | 1 | 1 | 0 | 0 | 4 | EA | Default | Y | TFS00B105MMPP | P | 30-MAR-2026 01:03:41 | NO | YES | 108 | LP1Y-NAOH50-032002-16 | LP1Y 3" SS NAOH50 (315) P (108) 032002 | TFS00B105MM | TFS | 315 |  | BILG | LP1Y-DI-00000032 | 2 | NAOH50 | 1 OF 1 | LP1 | ET
LP1Y-NAOH50-032002-16 | FS | 3 |  | 5ISC-03-01 | SS | STAINLESS | 5ISC-03-01 | 5ISC, INSULATED SUPPORT COLD SERV, 3" PIPE W/ 1" INSUL - 5ISC-03-01 | 1 | 2 |  | medium | Component not in reference table — classified as FS by fallback rule | 4 | 1 | 1 | 0 | 0 | 4 | EA | Default | Y | TFS00B105MMPP | P | 30-MAR-2026 01:03:41 | NO | YES | 108 | LP1Y-NAOH50-032002-16 | LP1Y 3" SS NAOH50 (315) P (108) 032002 | TFS00B105MM | TFS | 315 |  | BILG | LP1Y-DI-00000032 | 2 | NAOH50 | 1 OF 1 | LP1 | ET
LP1Y-NAOH50-032002-16 | FS | 3 |  | 5ISC-03-01 | SS | STAINLESS | 5ISC-03-01 | 5ISC, INSULATED SUPPORT COLD SERV, 3" PIPE W/ 1" INSUL - 5ISC-03-01 | 1 | 2 |  | medium | Component not in reference table — classified as FS by fallback rule | 4 | 1 | 1 | 0 | 0 | 4 | EA | Default | Y | TFS00B105MMPP | P | 30-MAR-2026 01:03:41 | NO | YES | 108 | LP1Y-NAOH50-032002-16 | LP1Y 3" SS NAOH50 (315) P (108) 032002 | TFS00B105MM | TFS | 315 |  | BILG | LP1Y-DI-00000032 | 2 | NAOH50 | 1 OF 1 | LP1 | ET
LP1Y-NAOH50-032002-16 | FS | 3 |  | 5ISC-03-01 | SS | STAINLESS | 5ISC-03-01 | 5ISC, INSULATED SUPPORT COLD SERV, 3" PIPE W/ 1" INSUL - 5ISC-03-01 | 1 | 2 |  | medium | Component not in reference table — classified as FS by fallback rule | 4 | 1 | 1 | 0 | 0 | 4 | EA | Default | Y | TFS00B105MMPP | P | 30-MAR-2026 01:03:41 | NO | YES | 108 | LP1Y-NAOH50-032002-16 | LP1Y 3" SS NAOH50 (315) P (108) 032002 | TFS00B105MM | TFS | 315 |  | BILG | LP1Y-DI-00000032 | 2 | NAOH50 | 1 OF 1 | LP1 | ET
LP1Y-NAOH50-032002-16 | FS | 3 |  | 5ISC-03-01 | SS | STAINLESS | 5ISC-03-01 | 5ISC, INSULATED SUPPORT COLD SERV, 3" PIPE W/ 1" INSUL - 5ISC-03-01 | 1 | 2 |  | medium | Component not in reference table — classified as FS by fallback rule | 4 | 1 | 1 | 0 | 0 | 4 | EA | Default | Y | TFS00B105MMPP | P | 30-MAR-2026 01:03:41 | NO | YES | 108 | LP1Y-NAOH50-032002-16 | LP1Y 3" SS NAOH50 (315) P (108) 032002 | TFS00B105MM | TFS | 315 |  | BILG | LP1Y-DI-00000032 | 2 | NAOH50 | 1 OF 1 | LP1 | ET
LP1Y-NAOH50-032002-16 | FS | 3 |  | 5ISC-03-01 | SS | STAINLESS | 5ISC-03-01 | 5ISC, INSULATED SUPPORT COLD SERV, 3" PIPE W/ 1" INSUL - 5ISC-03-01 | 1 | 2 |  | medium | Component not in reference table — classified as FS by fallback rule | 4 | 1 | 1 | 0 | 0 | 4 | EA | Default | Y | TFS00B105MMPP | P | 30-MAR-2026 01:03:41 | NO | YES | 108 | LP1Y-NAOH50-032002-16 | LP1Y 3" SS NAOH50 (315) P (108) 032002 | TFS00B105MM | TFS | 315 |  | BILG | LP1Y-DI-00000032 | 2 | NAOH50 | 1 OF 1 | LP1 | ET
LP1Y-NAOH50-032002-16 | FS | 3 |  | 5IGC-03-01 | SS | STAINLESS | 5IGC-03-01 | 5IGC, INSULATED PIPE GUIDE COLD SERV, 3" PIPE W/ 1" INSUL - 5IGC-03-01 | 1 | 2 |  | medium | Component not in reference table — classified as FS by fallback rule | 4 | 1 | 1 | 0 | 0 | 4 | EA | Default | Y | TFS00B105MMPP | P | 30-MAR-2026 01:03:41 | NO | YES | 108 | LP1Y-NAOH50-032002-16 | LP1Y 3" SS NAOH50 (315) P (108) 032002 | TFS00B105MM | TFS | 315 |  | BILG | LP1Y-DI-00000032 | 2 | NAOH50 | 1 OF 1 | LP1 | ET
LP1Y-NAOH50-032002-16 | FS | 3 |  | 5IGC-03-01 | SS | STAINLESS | 5IGC-03-01 | 5IGC, INSULATED PIPE GUIDE COLD SERV, 3" PIPE W/ 1" INSUL - 5IGC-03-01 | 1 | 2 |  | medium | Component not in reference table — classified as FS by fallback rule | 4 | 1 | 1 | 0 | 0 | 4 | EA | Default | Y | TFS00B105MMPP | P | 30-MAR-2026 01:03:41 | NO | YES | 108 | LP1Y-NAOH50-032002-16 | LP1Y 3" SS NAOH50 (315) P (108) 032002 | TFS00B105MM | TFS | 315 |  | BILG | LP1Y-DI-00000032 | 2 | NAOH50 | 1 OF 1 | LP1 | ET
LP1Y-NAOH50-032002-16 | FS | 3 |  | 5IGC-03-01 | SS | STAINLESS | 5IGC-03-01 | 5IGC, INSULATED PIPE GUIDE COLD SERV, 3" PIPE W/ 1" INSUL - 5IGC-03-01 | 1 | 2 |  | medium | Component not in reference table — classified as FS by fallback rule | 4 | 1 | 1 | 0 | 0 | 4 | EA | Default | Y | TFS00B105MMPP | P | 30-MAR-2026 01:03:41 | NO | YES | 108 | LP1Y-NAOH50-032002-16 | LP1Y 3" SS NAOH50 (315) P (108) 032002 | TFS00B105MM | TFS | 315 |  | BILG | LP1Y-DI-00000032 | 2 | NAOH50 | 1 OF 1 | LP1 | ET
LP1Y-NAOH50-032002-16 | FS | 3 |  | 5IGC-03-01 | SS | STAINLESS | 5IGC-03-01 | 5IGC, INSULATED PIPE GUIDE COLD SERV, 3" PIPE W/ 1" INSUL - 5IGC-03-01 | 1 | 2 |  | medium | Component not in reference table — classified as FS by fallback rule | 4 | 1 | 1 | 0 | 0 | 4 | EA | Default | Y | TFS00B105MMPP | P | 30-MAR-2026 01:03:41 | NO | YES | 108 | LP1Y-NAOH50-032002-16 | LP1Y 3" SS NAOH50 (315) P (108) 032002 | TFS00B105MM | TFS | 315 |  | BILG | LP1Y-DI-00000032 | 2 | NAOH50 | 1 OF 1 | LP1 | ET
LP1Y-NG-034009-11 | PIPE | 3 | 40 |  | CS | CARBON STL | 5356648 | PIPE SCH 40 ERW STL A53-B - Fab Pipe Handling | 82 | 1 |  | high |  | 0.23 | 1.4 | 1 | 0 | 0 | 26.404 | LFP | Default | Y | TFS00K110MMPP | NE | 25-MAR-2026 20:10:48 | NO | NO | NI | LP1Y-NG-034009-11 | LP1Y 3" CS NG (43) 034009 | TFS00K110MM | TFS | 43 |  | B1LG | LP1Y-DI-00000034 | 1 | NG | 1 OF 1 | LP1 | NT
LP1Y-NG-034009-11 | SOL | 3x1 |  | 3000 | CS | CARBON STL | 5532671 | SOCKOLET 3000# STL A105 - 5532671 | 1 | 2 |  | high |  | 0.27 | 1 | 1 | 0 | 0 | 0.27 | EA | Default | Y | TFS00K110MMPP | NE | 25-MAR-2026 20:10:48 | NO | NO | NI | LP1Y-NG-034009-11 | LP1Y 3" CS NG (43) 034009 | TFS00K110MM | TFS | 43 |  | B1LG | LP1Y-DI-00000034 | 1 | NG | 1 OF 1 | LP1 | NT
LP1Y-NG-034009-11 | SOL | 3x1 |  | 3000 | CS | CARBON STL | 5532671 | SOCKOLET 3000# STL A105 - 5532671 | 1 | 2 |  | high |  | 0.27 | 1 | 1 | 0 | 0 | 0.27 | EA | Default | Y | TFS00K110MMPP | NE | 25-MAR-2026 20:10:48 | NO | NO | NI | LP1Y-NG-034009-11 | LP1Y 3" CS NG (43) 034009 | TFS00K110MM | TFS | 43 |  | B1LG | LP1Y-DI-00000034 | 1 | NG | 1 OF 1 | LP1 | NT
LP1Y-NG-034009-11 | OLW | 1 | 40 | 3000 | CS | CARBON STL | 5532671 | 1 IN - 40 - 3000 - CS - OLW | 1 | 2 |  | high |  | 2.5 | 1 | 1 | 0 | 0 | 2.5 | EA | Default | Y | TFS00K110MMPP | NE | 25-MAR-2026 20:10:48 | NO | NO | NI | LP1Y-NG-034009-11 | LP1Y 3" CS NG (43) 034009 | TFS00K110MM | TFS | 43 |  | B1LG | LP1Y-DI-00000034 | 1 | NG | 1 OF 1 | LP1 | NT
LP1Y-NG-034009-11 | SW | 1 | 40 | 3000 | CS | CARBON STL | 5532671 | 1 IN - 40 - 3000 - CS - SW | 1 | 1 |  | high |  | 0.65 | 1.25 | 1 | 0.1 | 0 | 0.913 | EA | Default | Y | TFS00K110MMPP | NE | 25-MAR-2026 20:10:48 | NO | NO | NI | LP1Y-NG-034009-11 | LP1Y 3" CS NG (43) 034009 | TFS00K110MM | TFS | 43 |  | B1LG | LP1Y-DI-00000034 | 1 | NG | 1 OF 1 | LP1 | NT
LP1Y-NG-034009-11 | OLW | 1 | 40 | 3000 | CS | CARBON STL | 5532671 | 1 IN - 40 - 3000 - CS - OLW | 1 | 2 |  | high |  | 2.5 | 1 | 1 | 0 | 0 | 2.5 | EA | Default | Y | TFS00K110MMPP | NE | 25-MAR-2026 20:10:48 | NO | NO | NI | LP1Y-NG-034009-11 | LP1Y 3" CS NG (43) 034009 | TFS00K110MM | TFS | 43 |  | B1LG | LP1Y-DI-00000034 | 1 | NG | 1 OF 1 | LP1 | NT
LP1Y-NG-034009-11 | SW | 1 | 40 | 3000 | CS | CARBON STL | 5532671 | 1 IN - 40 - 3000 - CS - SW | 1 | 1 |  | high |  | 0.65 | 1.25 | 1 | 0.1 | 0 | 0.913 | EA | Default | Y | TFS00K110MMPP | NE | 25-MAR-2026 20:10:48 | NO | NO | NI | LP1Y-NG-034009-11 | LP1Y 3" CS NG (43) 034009 | TFS00K110MM | TFS | 43 |  | B1LG | LP1Y-DI-00000034 | 1 | NG | 1 OF 1 | LP1 | NT
LP1Y-NG-034009-11 | 90L | 3 | 40 |  | CS | CARBON STL | 5374060 | ELL 90 DEG LR SCH 40 STL A234 WPB - 5374060 | 1 | 2 |  | high |  | 0.34 | 1 | 1 | 0 | 0 | 0.34 | EA | Default | Y | TFS00K110MMPP | NE | 25-MAR-2026 20:10:48 | NO | NO | NI | LP1Y-NG-034009-11 | LP1Y 3" CS NG (43) 034009 | TFS00K110MM | TFS | 43 |  | B1LG | LP1Y-DI-00000034 | 1 | NG | 1 OF 1 | LP1 | NT
LP1Y-NG-034009-11 | 90L | 3 | 40 |  | CS | CARBON STL | 5374060 | ELL 90 DEG LR SCH 40 STL A234 WPB - 5374060 | 1 | 2 |  | high |  | 0.34 | 1 | 1 | 0 | 0 | 0.34 | EA | Default | Y | TFS00K110MMPP | NE | 25-MAR-2026 20:10:48 | NO | NO | NI | LP1Y-NG-034009-11 | LP1Y 3" CS NG (43) 034009 | TFS00K110MM | TFS | 43 |  | B1LG | LP1Y-DI-00000034 | 1 | NG | 1 OF 1 | LP1 | NT
LP1Y-NG-034009-11 | 90L | 3 | 40 |  | CS | CARBON STL | 5374060 | ELL 90 DEG LR SCH 40 STL A234 WPB - 5374060 | 1 | 2 |  | high |  | 0.34 | 1 | 1 | 0 | 0 | 0.34 | EA | Default | Y | TFS00K110MMPP | NE | 25-MAR-2026 20:10:48 | NO | NO | NI | LP1Y-NG-034009-11 | LP1Y 3" CS NG (43) 034009 | TFS00K110MM | TFS | 43 |  | B1LG | LP1Y-DI-00000034 | 1 | NG | 1 OF 1 | LP1 | NT
LP1Y-NG-034009-11 | 90L | 3 | 40 |  | CS | CARBON STL | 5374060 | ELL 90 DEG LR SCH 40 STL A234 WPB - 5374060 | 1 | 2 |  | high |  | 0.34 | 1 | 1 | 0 | 0 | 0.34 | EA | Default | Y | TFS00K110MMPP | NE | 25-MAR-2026 20:10:48 | NO | NO | NI | LP1Y-NG-034009-11 | LP1Y 3" CS NG (43) 034009 | TFS00K110MM | TFS | 43 |  | B1LG | LP1Y-DI-00000034 | 1 | NG | 1 OF 1 | LP1 | NT
LP1Y-NG-034009-11 | 90L | 3 | 40 |  | CS | CARBON STL | 5374060 | ELL 90 DEG LR SCH 40 STL A234 WPB - 5374060 | 1 | 2 |  | high |  | 0.34 | 1 | 1 | 0 | 0 | 0.34 | EA | Default | Y | TFS00K110MMPP | NE | 25-MAR-2026 20:10:48 | NO | NO | NI | LP1Y-NG-034009-11 | LP1Y 3" CS NG (43) 034009 | TFS00K110MM | TFS | 43 |  | B1LG | LP1Y-DI-00000034 | 1 | NG | 1 OF 1 | LP1 | NT
LP1Y-NG-034009-11 | 90L | 3 | 40 |  | CS | CARBON STL | 5374060 | ELL 90 DEG LR SCH 40 STL A234 WPB - 5374060 | 1 | 2 |  | high |  | 0.34 | 1 | 1 | 0 | 0 | 0.34 | EA | Default | Y | TFS00K110MMPP | NE | 25-MAR-2026 20:10:48 | NO | NO | NI | LP1Y-NG-034009-11 | LP1Y 3" CS NG (43) 034009 | TFS00K110MM | TFS | 43 |  | B1LG | LP1Y-DI-00000034 | 1 | NG | 1 OF 1 | LP1 | NT
LP1Y-NG-034009-11 | 90L | 3 | 40 |  | CS | CARBON STL | 5374060 | ELL 90 DEG LR SCH 40 STL A234 WPB - 5374060 | 1 | 2 |  | high |  | 0.34 | 1 | 1 | 0 | 0 | 0.34 | EA | Default | Y | TFS00K110MMPP | NE | 25-MAR-2026 20:10:48 | NO | NO | NI | LP1Y-NG-034009-11 | LP1Y 3" CS NG (43) 034009 | TFS00K110MM | TFS | 43 |  | B1LG | LP1Y-DI-00000034 | 1 | NG | 1 OF 1 | LP1 | NT
LP1Y-NG-034009-11 | 90L | 3 | 40 |  | CS | CARBON STL | 5374060 | ELL 90 DEG LR SCH 40 STL A234 WPB - 5374060 | 1 | 2 |  | high |  | 0.34 | 1 | 1 | 0 | 0 | 0.34 | EA | Default | Y | TFS00K110MMPP | NE | 25-MAR-2026 20:10:48 | NO | NO | NI | LP1Y-NG-034009-11 | LP1Y 3" CS NG (43) 034009 | TFS00K110MM | TFS | 43 |  | B1LG | LP1Y-DI-00000034 | 1 | NG | 1 OF 1 | LP1 | NT
LP1Y-NG-034009-11 | 90L | 3 | 40 |  | CS | CARBON STL | 5374060 | ELL 90 DEG LR SCH 40 STL A234 WPB - 5374060 | 1 | 2 |  | high |  | 0.34 | 1 | 1 | 0 | 0 | 0.34 | EA | Default | Y | TFS00K110MMPP | NE | 25-MAR-2026 20:10:48 | NO | NO | NI | LP1Y-NG-034009-11 | LP1Y 3" CS NG (43) 034009 | TFS00K110MM | TFS | 43 |  | B1LG | LP1Y-DI-00000034 | 1 | NG | 1 OF 1 | LP1 | NT
LP1Y-NG-034009-11 | BW | 3 | 40 |  | CS | CARBON STL | 5374060 | 3 IN - 40 - CS - BW | 1 | 1 |  | high |  | 1.3 | 1.25 | 1 | 0.15 | 0.12 | 1.895 | EA | Default | Y | TFS00K110MMPP | NE | 25-MAR-2026 20:10:48 | NO | NO | NI | LP1Y-NG-034009-11 | LP1Y 3" CS NG (43) 034009 | TFS00K110MM | TFS | 43 |  | B1LG | LP1Y-DI-00000034 | 1 | NG | 1 OF 1 | LP1 | NT
LP1Y-NG-034009-11 | BW | 3 | 40 |  | CS | CARBON STL | 5374060 | 3 IN - 40 - CS - BW | 1 | 1 |  | high |  | 1.3 | 1.25 | 1 | 0.15 | 0.12 | 1.895 | EA | Default | Y | TFS00K110MMPP | NE | 25-MAR-2026 20:10:48 | NO | NO | NI | LP1Y-NG-034009-11 | LP1Y 3" CS NG (43) 034009 | TFS00K110MM | TFS | 43 |  | B1LG | LP1Y-DI-00000034 | 1 | NG | 1 OF 1 | LP1 | NT
LP1Y-NG-034009-11 | BW | 3 | 40 |  | CS | CARBON STL | 5374060 | 3 IN - 40 - CS - BW | 1 | 1 |  | high |  | 1.3 | 1.25 | 1 | 0.15 | 0.12 | 1.895 | EA | Default | Y | TFS00K110MMPP | NE | 25-MAR-2026 20:10:48 | NO | NO | NI | LP1Y-NG-034009-11 | LP1Y 3" CS NG (43) 034009 | TFS00K110MM | TFS | 43 |  | B1LG | LP1Y-DI-00000034 | 1 | NG | 1 OF 1 | LP1 | NT
LP1Y-NG-034009-11 | BW | 3 | 40 |  | CS | CARBON STL | 5374060 | 3 IN - 40 - CS - BW | 1 | 1 |  | high |  | 1.3 | 1.25 | 1 | 0.15 | 0.12 | 1.895 | EA | Default | Y | TFS00K110MMPP | NE | 25-MAR-2026 20:10:48 | NO | NO | NI | LP1Y-NG-034009-11 | LP1Y 3" CS NG (43) 034009 | TFS00K110MM | TFS | 43 |  | B1LG | LP1Y-DI-00000034 | 1 | NG | 1 OF 1 | LP1 | NT
LP1Y-NG-034009-11 | BW | 3 | 40 |  | CS | CARBON STL | 5374060 | 3 IN - 40 - CS - BW | 1 | 1 |  | high |  | 1.3 | 1.25 | 1 | 0.15 | 0.12 | 1.895 | EA | Default | Y | TFS00K110MMPP | NE | 25-MAR-2026 20:10:48 | NO | NO | NI | LP1Y-NG-034009-11 | LP1Y 3" CS NG (43) 034009 | TFS00K110MM | TFS | 43 |  | B1LG | LP1Y-DI-00000034 | 1 | NG | 1 OF 1 | LP1 | NT
LP1Y-NG-034009-11 | BW | 3 | 40 |  | CS | CARBON STL | 5374060 | 3 IN - 40 - CS - BW | 1 | 1 |  | high |  | 1.3 | 1.25 | 1 | 0.15 | 0.12 | 1.895 | EA | Default | Y | TFS00K110MMPP | NE | 25-MAR-2026 20:10:48 | NO | NO | NI | LP1Y-NG-034009-11 | LP1Y 3" CS NG (43) 034009 | TFS00K110MM | TFS | 43 |  | B1LG | LP1Y-DI-00000034 | 1 | NG | 1 OF 1 | LP1 | NT
LP1Y-NG-034009-11 | BW | 3 | 40 |  | CS | CARBON STL | 5374060 | 3 IN - 40 - CS - BW | 1 | 1 |  | high |  | 1.3 | 1.25 | 1 | 0.15 | 0.12 | 1.895 | EA | Default | Y | TFS00K110MMPP | NE | 25-MAR-2026 20:10:48 | NO | NO | NI | LP1Y-NG-034009-11 | LP1Y 3" CS NG (43) 034009 | TFS00K110MM | TFS | 43 |  | B1LG | LP1Y-DI-00000034 | 1 | NG | 1 OF 1 | LP1 | NT
LP1Y-NG-034009-11 | BW | 3 | 40 |  | CS | CARBON STL | 5374060 | 3 IN - 40 - CS - BW | 1 | 1 |  | high |  | 1.3 | 1.25 | 1 | 0.15 | 0.12 | 1.895 | EA | Default | Y | TFS00K110MMPP | NE | 25-MAR-2026 20:10:48 | NO | NO | NI | LP1Y-NG-034009-11 | LP1Y 3" CS NG (43) 034009 | TFS00K110MM | TFS | 43 |  | B1LG | LP1Y-DI-00000034 | 1 | NG | 1 OF 1 | LP1 | NT
LP1Y-NG-034009-11 | BW | 3 | 40 |  | CS | CARBON STL | 5374060 | 3 IN - 40 - CS - BW | 1 | 1 |  | high |  | 1.3 | 1.25 | 1 | 0.15 | 0.12 | 1.895 | EA | Default | Y | TFS00K110MMPP | NE | 25-MAR-2026 20:10:48 | NO | NO | NI | LP1Y-NG-034009-11 | LP1Y 3" CS NG (43) 034009 | TFS00K110MM | TFS | 43 |  | B1LG | LP1Y-DI-00000034 | 1 | NG | 1 OF 1 | LP1 | NT
LP1Y-NG-034009-11 | BW | 3 | 40 |  | CS | CARBON STL | 5374060 | 3 IN - 40 - CS - BW | 1 | 1 |  | high |  | 1.3 | 1.25 | 1 | 0.15 | 0.12 | 1.895 | EA | Default | Y | TFS00K110MMPP | NE | 25-MAR-2026 20:10:48 | NO | NO | NI | LP1Y-NG-034009-11 | LP1Y 3" CS NG (43) 034009 | TFS00K110MM | TFS | 43 |  | B1LG | LP1Y-DI-00000034 | 1 | NG | 1 OF 1 | LP1 | NT
LP1Y-NG-034009-11 | BW | 3 | 40 |  | CS | CARBON STL | 5374060 | 3 IN - 40 - CS - BW | 1 | 1 |  | high |  | 1.3 | 1.25 | 1 | 0.15 | 0.12 | 1.895 | EA | Default | Y | TFS00K110MMPP | NE | 25-MAR-2026 20:10:48 | NO | NO | NI | LP1Y-NG-034009-11 | LP1Y 3" CS NG (43) 034009 | TFS00K110MM | TFS | 43 |  | B1LG | LP1Y-DI-00000034 | 1 | NG | 1 OF 1 | LP1 | NT
LP1Y-NG-034009-11 | BW | 3 | 40 |  | CS | CARBON STL | 5374060 | 3 IN - 40 - CS - BW | 1 | 1 |  | high |  | 1.3 | 1.25 | 1 | 0.15 | 0.12 | 1.895 | EA | Default | Y | TFS00K110MMPP | NE | 25-MAR-2026 20:10:48 | NO | NO | NI | LP1Y-NG-034009-11 | LP1Y 3" CS NG (43) 034009 | TFS00K110MM | TFS | 43 |  | B1LG | LP1Y-DI-00000034 | 1 | NG | 1 OF 1 | LP1 | NT
LP1Y-NG-034009-11 | BW | 3 | 40 |  | CS | CARBON STL | 5374060 | 3 IN - 40 - CS - BW | 1 | 1 |  | high |  | 1.3 | 1.25 | 1 | 0.15 | 0.12 | 1.895 | EA | Default | Y | TFS00K110MMPP | NE | 25-MAR-2026 20:10:48 | NO | NO | NI | LP1Y-NG-034009-11 | LP1Y 3" CS NG (43) 034009 | TFS00K110MM | TFS | 43 |  | B1LG | LP1Y-DI-00000034 | 1 | NG | 1 OF 1 | LP1 | NT
LP1Y-NG-034009-11 | BW | 3 | 40 |  | CS | CARBON STL | 5374060 | 3 IN - 40 - CS - BW | 1 | 1 |  | high |  | 1.3 | 1.25 | 1 | 0.15 | 0.12 | 1.895 | EA | Default | Y | TFS00K110MMPP | NE | 25-MAR-2026 20:10:48 | NO | NO | NI | LP1Y-NG-034009-11 | LP1Y 3" CS NG (43) 034009 | TFS00K110MM | TFS | 43 |  | B1LG | LP1Y-DI-00000034 | 1 | NG | 1 OF 1 | LP1 | NT
LP1Y-NG-034009-11 | BW | 3 | 40 |  | CS | CARBON STL | 5374060 | 3 IN - 40 - CS - BW | 1 | 1 |  | high |  | 1.3 | 1.25 | 1 | 0.15 | 0.12 | 1.895 | EA | Default | Y | TFS00K110MMPP | NE | 25-MAR-2026 20:10:48 | NO | NO | NI | LP1Y-NG-034009-11 | LP1Y 3" CS NG (43) 034009 | TFS00K110MM | TFS | 43 |  | B1LG | LP1Y-DI-00000034 | 1 | NG | 1 OF 1 | LP1 | NT
LP1Y-NG-034009-11 | BW | 3 | 40 |  | CS | CARBON STL | 5374060 | 3 IN - 40 - CS - BW | 1 | 1 |  | high |  | 1.3 | 1.25 | 1 | 0.15 | 0.12 | 1.895 | EA | Default | Y | TFS00K110MMPP | NE | 25-MAR-2026 20:10:48 | NO | NO | NI | LP1Y-NG-034009-11 | LP1Y 3" CS NG (43) 034009 | TFS00K110MM | TFS | 43 |  | B1LG | LP1Y-DI-00000034 | 1 | NG | 1 OF 1 | LP1 | NT
LP1Y-NG-034009-11 | BW | 3 | 40 |  | CS | CARBON STL | 5374060 | 3 IN - 40 - CS - BW | 1 | 1 |  | high |  | 1.3 | 1.25 | 1 | 0.15 | 0.12 | 1.895 | EA | Default | Y | TFS00K110MMPP | NE | 25-MAR-2026 20:10:48 | NO | NO | NI | LP1Y-NG-034009-11 | LP1Y 3" CS NG (43) 034009 | TFS00K110MM | TFS | 43 |  | B1LG | LP1Y-DI-00000034 | 1 | NG | 1 OF 1 | LP1 | NT
LP1Y-NG-034009-11 | BW | 3 | 40 |  | CS | CARBON STL | 5374060 | 3 IN - 40 - CS - BW | 1 | 1 |  | high |  | 1.3 | 1.25 | 1 | 0.15 | 0.12 | 1.895 | EA | Default | Y | TFS00K110MMPP | NE | 25-MAR-2026 20:10:48 | NO | NO | NI | LP1Y-NG-034009-11 | LP1Y 3" CS NG (43) 034009 | TFS00K110MM | TFS | 43 |  | B1LG | LP1Y-DI-00000034 | 1 | NG | 1 OF 1 | LP1 | NT
LP1Y-NG-034009-11 | NIP | 1 | 80 |  | CS | CARBON STL | 5539041 | NIPPLE SCH 80 STL A106-B PBE 3" LONG - 5539041 | 1 | 2 |  | high |  | 0.27 | 1 | 1 | 0 | 0 | 0.27 | EA | Default | Y | TFS00K110MMPP | NE | 25-MAR-2026 20:10:48 | NO | NO | NI | LP1Y-NG-034009-11 | LP1Y 3" CS NG (43) 034009 | TFS00K110MM | TFS | 43 |  | B1LG | LP1Y-DI-00000034 | 1 | NG | 1 OF 1 | LP1 | NT
LP1Y-NG-034009-11 | NIP | 1 | 80 |  | CS | CARBON STL | 5539041 | NIPPLE SCH 80 STL A106-B PBE 3" LONG - 5539041 | 1 | 2 |  | high |  | 0.27 | 1 | 1 | 0 | 0 | 0.27 | EA | Default | Y | TFS00K110MMPP | NE | 25-MAR-2026 20:10:48 | NO | NO | NI | LP1Y-NG-034009-11 | LP1Y 3" CS NG (43) 034009 | TFS00K110MM | TFS | 43 |  | B1LG | LP1Y-DI-00000034 | 1 | NG | 1 OF 1 | LP1 | NT
LP1Y-NG-034009-11 | PLG | 1 |  |  | CS | CARBON STL | 5490665 | PLUG ROUND HEAD SCRD STL A105 - 5490665 | 1 | 2 |  | high |  | 0.27 | 1 | 1 | 0 | 0 | 0.27 | EA | Default | Y | TFS00K110MMPP | NE | 25-MAR-2026 20:10:48 | NO | NO | NI | LP1Y-NG-034009-11 | LP1Y 3" CS NG (43) 034009 | TFS00K110MM | TFS | 43 |  | B1LG | LP1Y-DI-00000034 | 1 | NG | 1 OF 1 | LP1 | NT
LP1Y-NG-034009-11 | PLG | 1 |  |  | CS | CARBON STL | 5490665 | PLUG ROUND HEAD SCRD STL A105 - 5490665 | 1 | 2 |  | high |  | 0.27 | 1 | 1 | 0 | 0 | 0.27 | EA | Default | Y | TFS00K110MMPP | NE | 25-MAR-2026 20:10:48 | NO | NO | NI | LP1Y-NG-034009-11 | LP1Y 3" CS NG (43) 034009 | TFS00K110MM | TFS | 43 |  | B1LG | LP1Y-DI-00000034 | 1 | NG | 1 OF 1 | LP1 | NT
LP1Y-NG-034009-11 | FLG | 3 | 40 | 150 | CS | CARBON STL | 5554401 | FLG WN 150# RF STL 40 BORE A105 - 5554401 | 1 | 2 |  | high |  | 0.34 | 1 | 1 | 0 | 0 | 0.34 | EA | Default | Y | TFS00K110MMPP | NE | 25-MAR-2026 20:10:48 | NO | NO | NI | LP1Y-NG-034009-11 | LP1Y 3" CS NG (43) 034009 | TFS00K110MM | TFS | 43 |  | B1LG | LP1Y-DI-00000034 | 1 | NG | 1 OF 1 | LP1 | NT
LP1Y-NG-034009-11 | FLG | 3 | 40 | 150 | CS | CARBON STL | 5554401 | FLG WN 150# RF STL 40 BORE A105 - 5554401 | 1 | 2 |  | high |  | 0.34 | 1 | 1 | 0 | 0 | 0.34 | EA | Default | Y | TFS00K110MMPP | NE | 25-MAR-2026 20:10:48 | NO | NO | NI | LP1Y-NG-034009-11 | LP1Y 3" CS NG (43) 034009 | TFS00K110MM | TFS | 43 |  | B1LG | LP1Y-DI-00000034 | 1 | NG | 1 OF 1 | LP1 | NT
LP1Y-NG-034009-11 | FLG | 3 | 40 | 150 | CS | CARBON STL | 5554401 | FLG WN 150# RF STL 40 BORE A105 - 5554401 | 1 | 2 |  | high |  | 0.34 | 1 | 1 | 0 | 0 | 0.34 | EA | Default | Y | TFS00K110MMPP | NE | 25-MAR-2026 20:10:48 | NO | NO | NI | LP1Y-NG-034009-11 | LP1Y 3" CS NG (43) 034009 | TFS00K110MM | TFS | 43 |  | B1LG | LP1Y-DI-00000034 | 1 | NG | 1 OF 1 | LP1 | NT
LP1Y-NG-034009-11 | FLG | 3 | 40 | 150 | CS | CARBON STL | 5554401 | FLG WN 150# RF STL 40 BORE A105 - 5554401 | 1 | 2 |  | high |  | 0.34 | 1 | 1 | 0 | 0 | 0.34 | EA | Default | Y | TFS00K110MMPP | NE | 25-MAR-2026 20:10:48 | NO | NO | NI | LP1Y-NG-034009-11 | LP1Y 3" CS NG (43) 034009 | TFS00K110MM | TFS | 43 |  | B1LG | LP1Y-DI-00000034 | 1 | NG | 1 OF 1 | LP1 | NT
LP1Y-NG-034009-11 | FLG | 3 | 40 | 150 | CS | CARBON STL | 5554401 | FLG WN 150# RF STL 40 BORE A105 - 5554401 | 1 | 2 |  | high |  | 0.34 | 1 | 1 | 0 | 0 | 0.34 | EA | Default | Y | TFS00K110MMPP | NE | 25-MAR-2026 20:10:48 | NO | NO | NI | LP1Y-NG-034009-11 | LP1Y 3" CS NG (43) 034009 | TFS00K110MM | TFS | 43 |  | B1LG | LP1Y-DI-00000034 | 1 | NG | 1 OF 1 | LP1 | NT
LP1Y-NG-034009-11 | FLG | 3 | 40 | 150 | CS | CARBON STL | 5554401 | FLG WN 150# RF STL 40 BORE A105 - 5554401 | 1 | 2 |  | high |  | 0.34 | 1 | 1 | 0 | 0 | 0.34 | EA | Default | Y | TFS00K110MMPP | NE | 25-MAR-2026 20:10:48 | NO | NO | NI | LP1Y-NG-034009-11 | LP1Y 3" CS NG (43) 034009 | TFS00K110MM | TFS | 43 |  | B1LG | LP1Y-DI-00000034 | 1 | NG | 1 OF 1 | LP1 | NT
LP1Y-NG-034009-11 | FLG | 3 | 40 | 150 | CS | CARBON STL | 5554401 | FLG WN 150# RF STL 40 BORE A105 - 5554401 | 1 | 2 |  | high |  | 0.34 | 1 | 1 | 0 | 0 | 0.34 | EA | Default | Y | TFS00K110MMPP | NE | 25-MAR-2026 20:10:48 | NO | NO | NI | LP1Y-NG-034009-11 | LP1Y 3" CS NG (43) 034009 | TFS00K110MM | TFS | 43 |  | B1LG | LP1Y-DI-00000034 | 1 | NG | 1 OF 1 | LP1 | NT
LP1Y-NG-034009-11 | BU | 3 | 40 | 150 | CS | CARBON STL | 5554401 | 3 IN - 40 - 150 - CS - HALF BU ONE FLANGE ONLY | 0.5 | 2 |  | high |  | 0.8 | 1 | 1 | 0 | 0 | 0.4 | EA | Default | Y | TFS00K110MMPP | NE | 25-MAR-2026 20:10:48 | NO | NO | NI | LP1Y-NG-034009-11 | LP1Y 3" CS NG (43) 034009 | TFS00K110MM | TFS | 43 |  | B1LG | LP1Y-DI-00000034 | 1 | NG | 1 OF 1 | LP1 | NT
LP1Y-NG-034009-11 | BW | 3 | 40 | 150 | CS | CARBON STL | 5554401 | 3 IN - 40 - 150 - CS - BW | 1 | 1 |  | high |  | 1.3 | 1.25 | 1 | 0.15 | 0.12 | 1.895 | EA | Default | Y | TFS00K110MMPP | NE | 25-MAR-2026 20:10:48 | NO | NO | NI | LP1Y-NG-034009-11 | LP1Y 3" CS NG (43) 034009 | TFS00K110MM | TFS | 43 |  | B1LG | LP1Y-DI-00000034 | 1 | NG | 1 OF 1 | LP1 | NT
LP1Y-NG-034009-11 | BU | 3 | 40 | 150 | CS | CARBON STL | 5554401 | 3 IN - 40 - 150 - CS - HALF BU ONE FLANGE ONLY | 0.5 | 2 |  | high |  | 0.8 | 1 | 1 | 0 | 0 | 0.4 | EA | Default | Y | TFS00K110MMPP | NE | 25-MAR-2026 20:10:48 | NO | NO | NI | LP1Y-NG-034009-11 | LP1Y 3" CS NG (43) 034009 | TFS00K110MM | TFS | 43 |  | B1LG | LP1Y-DI-00000034 | 1 | NG | 1 OF 1 | LP1 | NT
LP1Y-NG-034009-11 | BW | 3 | 40 | 150 | CS | CARBON STL | 5554401 | 3 IN - 40 - 150 - CS - BW | 1 | 1 |  | high |  | 1.3 | 1.25 | 1 | 0.15 | 0.12 | 1.895 | EA | Default | Y | TFS00K110MMPP | NE | 25-MAR-2026 20:10:48 | NO | NO | NI | LP1Y-NG-034009-11 | LP1Y 3" CS NG (43) 034009 | TFS00K110MM | TFS | 43 |  | B1LG | LP1Y-DI-00000034 | 1 | NG | 1 OF 1 | LP1 | NT
LP1Y-NG-034009-11 | BU | 3 | 40 | 150 | CS | CARBON STL | 5554401 | 3 IN - 40 - 150 - CS - HALF BU ONE FLANGE ONLY | 0.5 | 2 |  | high |  | 0.8 | 1 | 1 | 0 | 0 | 0.4 | EA | Default | Y | TFS00K110MMPP | NE | 25-MAR-2026 20:10:48 | NO | NO | NI | LP1Y-NG-034009-11 | LP1Y 3" CS NG (43) 034009 | TFS00K110MM | TFS | 43 |  | B1LG | LP1Y-DI-00000034 | 1 | NG | 1 OF 1 | LP1 | NT
LP1Y-NG-034009-11 | BW | 3 | 40 | 150 | CS | CARBON STL | 5554401 | 3 IN - 40 - 150 - CS - BW | 1 | 1 |  | high |  | 1.3 | 1.25 | 1 | 0.15 | 0.12 | 1.895 | EA | Default | Y | TFS00K110MMPP | NE | 25-MAR-2026 20:10:48 | NO | NO | NI | LP1Y-NG-034009-11 | LP1Y 3" CS NG (43) 034009 | TFS00K110MM | TFS | 43 |  | B1LG | LP1Y-DI-00000034 | 1 | NG | 1 OF 1 | LP1 | NT
LP1Y-NG-034009-11 | BU | 3 | 40 | 150 | CS | CARBON STL | 5554401 | 3 IN - 40 - 150 - CS - HALF BU ONE FLANGE ONLY | 0.5 | 2 |  | high |  | 0.8 | 1 | 1 | 0 | 0 | 0.4 | EA | Default | Y | TFS00K110MMPP | NE | 25-MAR-2026 20:10:48 | NO | NO | NI | LP1Y-NG-034009-11 | LP1Y 3" CS NG (43) 034009 | TFS00K110MM | TFS | 43 |  | B1LG | LP1Y-DI-00000034 | 1 | NG | 1 OF 1 | LP1 | NT
LP1Y-NG-034009-11 | BW | 3 | 40 | 150 | CS | CARBON STL | 5554401 | 3 IN - 40 - 150 - CS - BW | 1 | 1 |  | high |  | 1.3 | 1.25 | 1 | 0.15 | 0.12 | 1.895 | EA | Default | Y | TFS00K110MMPP | NE | 25-MAR-2026 20:10:48 | NO | NO | NI | LP1Y-NG-034009-11 | LP1Y 3" CS NG (43) 034009 | TFS00K110MM | TFS | 43 |  | B1LG | LP1Y-DI-00000034 | 1 | NG | 1 OF 1 | LP1 | NT
LP1Y-NG-034009-11 | BU | 3 | 40 | 150 | CS | CARBON STL | 5554401 | 3 IN - 40 - 150 - CS - HALF BU ONE FLANGE ONLY | 0.5 | 2 |  | high |  | 0.8 | 1 | 1 | 0 | 0 | 0.4 | EA | Default | Y | TFS00K110MMPP | NE | 25-MAR-2026 20:10:48 | NO | NO | NI | LP1Y-NG-034009-11 | LP1Y 3" CS NG (43) 034009 | TFS00K110MM | TFS | 43 |  | B1LG | LP1Y-DI-00000034 | 1 | NG | 1 OF 1 | LP1 | NT
LP1Y-NG-034009-11 | BW | 3 | 40 | 150 | CS | CARBON STL | 5554401 | 3 IN - 40 - 150 - CS - BW | 1 | 1 |  | high |  | 1.3 | 1.25 | 1 | 0.15 | 0.12 | 1.895 | EA | Default | Y | TFS00K110MMPP | NE | 25-MAR-2026 20:10:48 | NO | NO | NI | LP1Y-NG-034009-11 | LP1Y 3" CS NG (43) 034009 | TFS00K110MM | TFS | 43 |  | B1LG | LP1Y-DI-00000034 | 1 | NG | 1 OF 1 | LP1 | NT
LP1Y-NG-034009-11 | BU | 3 | 40 | 150 | CS | CARBON STL | 5554401 | 3 IN - 40 - 150 - CS - HALF BU ONE FLANGE ONLY | 0.5 | 2 |  | high |  | 0.8 | 1 | 1 | 0 | 0 | 0.4 | EA | Default | Y | TFS00K110MMPP | NE | 25-MAR-2026 20:10:48 | NO | NO | NI | LP1Y-NG-034009-11 | LP1Y 3" CS NG (43) 034009 | TFS00K110MM | TFS | 43 |  | B1LG | LP1Y-DI-00000034 | 1 | NG | 1 OF 1 | LP1 | NT
LP1Y-NG-034009-11 | BW | 3 | 40 | 150 | CS | CARBON STL | 5554401 | 3 IN - 40 - 150 - CS - BW | 1 | 1 |  | high |  | 1.3 | 1.25 | 1 | 0.15 | 0.12 | 1.895 | EA | Default | Y | TFS00K110MMPP | NE | 25-MAR-2026 20:10:48 | NO | NO | NI | LP1Y-NG-034009-11 | LP1Y 3" CS NG (43) 034009 | TFS00K110MM | TFS | 43 |  | B1LG | LP1Y-DI-00000034 | 1 | NG | 1 OF 1 | LP1 | NT
LP1Y-NG-034009-11 | BU | 3 | 40 | 150 | CS | CARBON STL | 5554401 | 3 IN - 40 - 150 - CS - HALF BU ONE FLANGE ONLY | 0.5 | 2 |  | high |  | 0.8 | 1 | 1 | 0 | 0 | 0.4 | EA | Default | Y | TFS00K110MMPP | NE | 25-MAR-2026 20:10:48 | NO | NO | NI | LP1Y-NG-034009-11 | LP1Y 3" CS NG (43) 034009 | TFS00K110MM | TFS | 43 |  | B1LG | LP1Y-DI-00000034 | 1 | NG | 1 OF 1 | LP1 | NT
LP1Y-NG-034009-11 | BW | 3 | 40 | 150 | CS | CARBON STL | 5554401 | 3 IN - 40 - 150 - CS - BW | 1 | 1 |  | high |  | 1.3 | 1.25 | 1 | 0.15 | 0.12 | 1.895 | EA | Default | Y | TFS00K110MMPP | NE | 25-MAR-2026 20:10:48 | NO | NO | NI | LP1Y-NG-034009-11 | LP1Y 3" CS NG (43) 034009 | TFS00K110MM | TFS | 43 |  | B1LG | LP1Y-DI-00000034 | 1 | NG | 1 OF 1 | LP1 | NT
LP1Y-NG-034009-11 | GSKT | 3 |  | 150 | SS | STAINLESS | 5672120L | GASKET 150# 304SS SP WND GRAPHITE IR - 5672120L | 6 | 2 |  | high |  | 0.15 | 1 | 1.425 | 0 | 0 | 1.283 | EA | Default | Y | TFS00K110MMPP | NE | 25-MAR-2026 20:10:48 | NO | NO | NI | LP1Y-NG-034009-11 | LP1Y 3" CS NG (43) 034009 | TFS00K110MM | TFS | 43 |  | B1LG | LP1Y-DI-00000034 | 1 | NG | 1 OF 1 | LP1 | NT
LP1Y-NG-034009-11 | BOLT | 0.625 |  |  | CS | CARBON STL | 5675648 | STUD-BOLT A193 GR B7 W/A194 GR 2H NUTS - 4 in. Length - 5675648 | 24 | 2 |  | high |  | 0.2 | 1 | 1 | 0 | 0 | 4.8 | EA | Default | Y | TFS00K110MMPP | NE | 25-MAR-2026 20:10:48 | NO | NO | NI | LP1Y-NG-034009-11 | LP1Y 3" CS NG (43) 034009 | TFS00K110MM | TFS | 43 |  | B1LG | LP1Y-DI-00000034 | 1 | NG | 1 OF 1 | LP1 | NT
LP1Y-NG-034009-11 | VPL | 3 |  | 150 | CS | CARBON STL | 5295750L | PLUG 150# RF STL, 316 TRIM WR OP - 5295750L | 1 | 2 |  | high |  | 1.2 | 1 | 1 | 0 | 0 | 1.2 | EA | Default | Y | TFS00K110MMPP | NE | 25-MAR-2026 20:10:48 | NO | NO | NI | LP1Y-NG-034009-11 | LP1Y 3" CS NG (43) 034009 | TFS00K110MM | TFS | 43 |  | B1LG | LP1Y-DI-00000034 | 1 | NG | 1 OF 1 | LP1 | NT
LP1Y-NG-034009-11 | BU | 3 | 40 | 150 | CS | CARBON STL | 5295750L | 3 IN - 40 - 150 - CS - HALF BU ONE FLANGE ONLY | 0.5 | 2 |  | high |  | 0.8 | 1 | 1 | 0 | 0 | 0.4 | EA | Default | Y | TFS00K110MMPP | NE | 25-MAR-2026 20:10:48 | NO | NO | NI | LP1Y-NG-034009-11 | LP1Y 3" CS NG (43) 034009 | TFS00K110MM | TFS | 43 |  | B1LG | LP1Y-DI-00000034 | 1 | NG | 1 OF 1 | LP1 | NT
LP1Y-NG-034009-11 | BU | 3 | 40 | 150 | CS | CARBON STL | 5295750L | 3 IN - 40 - 150 - CS - HALF BU ONE FLANGE ONLY | 0.5 | 2 |  | high |  | 0.8 | 1 | 1 | 0 | 0 | 0.4 | EA | Default | Y | TFS00K110MMPP | NE | 25-MAR-2026 20:10:48 | NO | NO | NI | LP1Y-NG-034009-11 | LP1Y 3" CS NG (43) 034009 | TFS00K110MM | TFS | 43 |  | B1LG | LP1Y-DI-00000034 | 1 | NG | 1 OF 1 | LP1 | NT
LP1Y-NG-034009-11 | VPL | 1 |  | 150 | CS | CARBON STL | 5295750L8 | PLUG 150# SW/SCRD STL, 316 TRIM WR OP - 5295750L8 | 1 | 2 |  | high |  | 0.3 | 1 | 1 | 0 | 0 | 0.3 | EA | Default | Y | TFS00K110MMPP | NE | 25-MAR-2026 20:10:48 | NO | NO | NI | LP1Y-NG-034009-11 | LP1Y 3" CS NG (43) 034009 | TFS00K110MM | TFS | 43 |  | B1LG | LP1Y-DI-00000034 | 1 | NG | 1 OF 1 | LP1 | NT
LP1Y-NG-034009-11 | VPL | 1 |  | 150 | CS | CARBON STL | 5295750L8 | PLUG 150# SW/SCRD STL, 316 TRIM WR OP - 5295750L8 | 1 | 2 |  | high |  | 0.3 | 1 | 1 | 0 | 0 | 0.3 | EA | Default | Y | TFS00K110MMPP | NE | 25-MAR-2026 20:10:48 | NO | NO | NI | LP1Y-NG-034009-11 | LP1Y 3" CS NG (43) 034009 | TFS00K110MM | TFS | 43 |  | B1LG | LP1Y-DI-00000034 | 1 | NG | 1 OF 1 | LP1 | NT
LP1Y-NG-034009-11 | SW | 1 | 40 | 150 | CS | CARBON STL | 5295750L8 | 1 IN - 40 - 150 - CS - SW | 1 | 1 |  | high |  | 0.65 | 1.25 | 1 | 0.1 | 0 | 0.913 | EA | Default | Y | TFS00K110MMPP | NE | 25-MAR-2026 20:10:48 | NO | NO | NI | LP1Y-NG-034009-11 | LP1Y 3" CS NG (43) 034009 | TFS00K110MM | TFS | 43 |  | B1LG | LP1Y-DI-00000034 | 1 | NG | 1 OF 1 | LP1 | NT
LP1Y-NG-034009-11 | SCRD | 1 | 40 | 150 | CS | CARBON STL | 5295750L8 | 1 IN - 40 - 150 - CS - SCRD | 1 | 2 |  | high |  | 0.2 | 1 | 1 | 0.1 | 0 | 0.3 | EA | Default | Y | TFS00K110MMPP | NE | 25-MAR-2026 20:10:48 | NO | NO | NI | LP1Y-NG-034009-11 | LP1Y 3" CS NG (43) 034009 | TFS00K110MM | TFS | 43 |  | B1LG | LP1Y-DI-00000034 | 1 | NG | 1 OF 1 | LP1 | NT
LP1Y-NG-034009-11 | THRD | 1 | 40 | 150 | CS | CARBON STL | 5295750L8 | 1 IN - 40 - 150 - CS - THRD | 1 | 2 |  | high |  | 0.16 | 1 | 1 | 0 | 0 | 0.16 | EA | Default | Y | TFS00K110MMPP | NE | 25-MAR-2026 20:10:48 | NO | NO | NI | LP1Y-NG-034009-11 | LP1Y 3" CS NG (43) 034009 | TFS00K110MM | TFS | 43 |  | B1LG | LP1Y-DI-00000034 | 1 | NG | 1 OF 1 | LP1 | NT
LP1Y-NG-034009-11 | SW | 1 | 40 | 150 | CS | CARBON STL | 5295750L8 | 1 IN - 40 - 150 - CS - SW | 1 | 1 |  | high |  | 0.65 | 1.25 | 1 | 0.1 | 0 | 0.913 | EA | Default | Y | TFS00K110MMPP | NE | 25-MAR-2026 20:10:48 | NO | NO | NI | LP1Y-NG-034009-11 | LP1Y 3" CS NG (43) 034009 | TFS00K110MM | TFS | 43 |  | B1LG | LP1Y-DI-00000034 | 1 | NG | 1 OF 1 | LP1 | NT
LP1Y-NG-034009-11 | SCRD | 1 | 40 | 150 | CS | CARBON STL | 5295750L8 | 1 IN - 40 - 150 - CS - SCRD | 1 | 2 |  | high |  | 0.2 | 1 | 1 | 0.1 | 0 | 0.3 | EA | Default | Y | TFS00K110MMPP | NE | 25-MAR-2026 20:10:48 | NO | NO | NI | LP1Y-NG-034009-11 | LP1Y 3" CS NG (43) 034009 | TFS00K110MM | TFS | 43 |  | B1LG | LP1Y-DI-00000034 | 1 | NG | 1 OF 1 | LP1 | NT
LP1Y-NG-034009-11 | THRD | 1 | 40 | 150 | CS | CARBON STL | 5295750L8 | 1 IN - 40 - 150 - CS - THRD | 1 | 2 |  | high |  | 0.16 | 1 | 1 | 0 | 0 | 0.16 | EA | Default | Y | TFS00K110MMPP | NE | 25-MAR-2026 20:10:48 | NO | NO | NI | LP1Y-NG-034009-11 | LP1Y 3" CS NG (43) 034009 | TFS00K110MM | TFS | 43 |  | B1LG | LP1Y-DI-00000034 | 1 | NG | 1 OF 1 | LP1 | NT
LP1Y-NG-034009-11 | VPL | 3 |  |  |  |  | LP1YFV0340ZA | FV - ON/OFF VALVE, PLUG, NON-HYGIENIC - LP1YFV0340ZA | 1 | 2 |  | medium | No class rating found in description; no material spec found. Connection type inferred as BU (flanged) for 3" plug valve. | 1.95 | 1 | 1 | 0 | 0 | 1.95 | EA | Default | Y | TFS00K110MMPP | NE | 25-MAR-2026 20:10:48 | NO | NO | NI | LP1Y-NG-034009-11 | LP1Y 3" CS NG (43) 034009 | TFS00K110MM | TFS | 43 |  | B1LG | LP1Y-DI-00000034 | 1 | NG | 1 OF 1 | LP1 | NT
LP1Y-NG-034009-11 | BU | 3 | 40 |  |  |  | LP1YFV0340ZA | 3 IN - 40 - HALF BU ONE FLANGE ONLY | 0.5 | 2 |  | medium | No class rating found in description; no material spec found. Connection type inferred as BU (flanged) for 3" plug valve. | 0.8 | 1 | 1 | 0 | 0 | 0.4 | EA | Default | Y | TFS00K110MMPP | NE | 25-MAR-2026 20:10:48 | NO | NO | NI | LP1Y-NG-034009-11 | LP1Y 3" CS NG (43) 034009 | TFS00K110MM | TFS | 43 |  | B1LG | LP1Y-DI-00000034 | 1 | NG | 1 OF 1 | LP1 | NT
LP1Y-NG-034009-11 | BU | 3 | 40 |  |  |  | LP1YFV0340ZA | 3 IN - 40 - HALF BU ONE FLANGE ONLY | 0.5 | 2 |  | medium | No class rating found in description; no material spec found. Connection type inferred as BU (flanged) for 3" plug valve. | 0.8 | 1 | 1 | 0 | 0 | 0.4 | EA | Default | Y | TFS00K110MMPP | NE | 25-MAR-2026 20:10:48 | NO | NO | NI | LP1Y-NG-034009-11 | LP1Y 3" CS NG (43) 034009 | TFS00K110MM | TFS | 43 |  | B1LG | LP1Y-DI-00000034 | 1 | NG | 1 OF 1 | LP1 | NT
LP1Y-NG-034009-11 | FS | 3 |  | 5UG-03 | CS | CARBON STL | 5UG-03 | 5UG, U-BOLT GUIDE FOR UNINSULATED LINES 3" PIPE - 5UG-03 | 1 | 2 |  | high |  | 4 | 1 | 1 | 0 | 0 | 4 | EA | Default | Y | TFS00K110MMPP | NE | 25-MAR-2026 20:10:48 | NO | NO | NI | LP1Y-NG-034009-11 | LP1Y 3" CS NG (43) 034009 | TFS00K110MM | TFS | 43 |  | B1LG | LP1Y-DI-00000034 | 1 | NG | 1 OF 1 | LP1 | NT
LP1Y-NG-034009-11 | FS | 3 |  | 5UG-03 | CS | CARBON STL | 5UG-03 | 5UG, U-BOLT GUIDE FOR UNINSULATED LINES 3" PIPE - 5UG-03 | 1 | 2 |  | high |  | 4 | 1 | 1 | 0 | 0 | 4 | EA | Default | Y | TFS00K110MMPP | NE | 25-MAR-2026 20:10:48 | NO | NO | NI | LP1Y-NG-034009-11 | LP1Y 3" CS NG (43) 034009 | TFS00K110MM | TFS | 43 |  | B1LG | LP1Y-DI-00000034 | 1 | NG | 1 OF 1 | LP1 | NT
LP1Y-NG-034009-11 | FS | 3 |  | 5UG-03 | CS | CARBON STL | 5UG-03 | 5UG, U-BOLT GUIDE FOR UNINSULATED LINES 3" PIPE - 5UG-03 | 1 | 2 |  | high |  | 4 | 1 | 1 | 0 | 0 | 4 | EA | Default | Y | TFS00K110MMPP | NE | 25-MAR-2026 20:10:48 | NO | NO | NI | LP1Y-NG-034009-11 | LP1Y 3" CS NG (43) 034009 | TFS00K110MM | TFS | 43 |  | B1LG | LP1Y-DI-00000034 | 1 | NG | 1 OF 1 | LP1 | NT
LP1Y-NG-034009-11 | FS | 3 |  | 5UG-03 | CS | CARBON STL | 5UG-03 | 5UG, U-BOLT GUIDE FOR UNINSULATED LINES 3" PIPE - 5UG-03 | 1 | 2 |  | high |  | 4 | 1 | 1 | 0 | 0 | 4 | EA | Default | Y | TFS00K110MMPP | NE | 25-MAR-2026 20:10:48 | NO | NO | NI | LP1Y-NG-034009-11 | LP1Y 3" CS NG (43) 034009 | TFS00K110MM | TFS | 43 |  | B1LG | LP1Y-DI-00000034 | 1 | NG | 1 OF 1 | LP1 | NT
LP1Y-NG-034009-11 | FS | 3 |  | 5UG-03 | CS | CARBON STL | 5UG-03 | 5UG, U-BOLT GUIDE FOR UNINSULATED LINES 3" PIPE - 5UG-03 | 1 | 2 |  | high |  | 4 | 1 | 1 | 0 | 0 | 4 | EA | Default | Y | TFS00K110MMPP | NE | 25-MAR-2026 20:10:48 | NO | NO | NI | LP1Y-NG-034009-11 | LP1Y 3" CS NG (43) 034009 | TFS00K110MM | TFS | 43 |  | B1LG | LP1Y-DI-00000034 | 1 | NG | 1 OF 1 | LP1 | NT
LP1Y-NG-034034-07 | PIPE | 3 | 40 |  | CS | CARBON STL | 5356648 | PIPE SCH 40 ERW STL A53-B - Fab Pipe Handling | 132.1 | 1 |  | high |  | 0.23 | 1.4 | 1 | 0 | 0 | 42.536 | LFP | Default | Y | TFS00B105MMPP | NE | 30-MAR-2026 02:24:08 | NO | NO | NI | LP1Y-NG-034034-07 | LP1Y 3" CS NG (43) 034034 | TFS00B105MM | TFS | 43 |  | BILG | LP1Y-DI-00000034 | 3 | NG | 1 OF 1 | LP1 | NT
LP1Y-NG-034034-07 | TEE | 3x3 | 40 |  | CS | CARBON STL | 5374069 | TEE SCH 40 STL A234 WPB - 5374069 | 1 | 2 |  | high |  | 0.34 | 1 | 1 | 0 | 0 | 0.34 | EA | Default | Y | TFS00B105MMPP | NE | 30-MAR-2026 02:24:08 | NO | NO | NI | LP1Y-NG-034034-07 | LP1Y 3" CS NG (43) 034034 | TFS00B105MM | TFS | 43 |  | BILG | LP1Y-DI-00000034 | 3 | NG | 1 OF 1 | LP1 | NT
LP1Y-NG-034034-07 | BW | 3 | 40 |  | CS | CARBON STL | 5374069 | 3 IN - 40 - CS - BW | 1 | 1 |  | high |  | 1.3 | 1.25 | 1 | 0.15 | 0.12 | 1.895 | EA | Default | Y | TFS00B105MMPP | NE | 30-MAR-2026 02:24:08 | NO | NO | NI | LP1Y-NG-034034-07 | LP1Y 3" CS NG (43) 034034 | TFS00B105MM | TFS | 43 |  | BILG | LP1Y-DI-00000034 | 3 | NG | 1 OF 1 | LP1 | NT
LP1Y-NG-034034-07 | BW | 3 | 40 |  | CS | CARBON STL | 5374069 | 3 IN - 40 - CS - BW | 1 | 1 |  | high |  | 1.3 | 1.25 | 1 | 0.15 | 0.12 | 1.895 | EA | Default | Y | TFS00B105MMPP | NE | 30-MAR-2026 02:24:08 | NO | NO | NI | LP1Y-NG-034034-07 | LP1Y 3" CS NG (43) 034034 | TFS00B105MM | TFS | 43 |  | BILG | LP1Y-DI-00000034 | 3 | NG | 1 OF 1 | LP1 | NT
LP1Y-NG-034034-07 | BW | 3 | 40 |  | CS | CARBON STL | 5374069 | 3 IN - 40 - CS - BW | 1 | 1 |  | high |  | 1.3 | 1.25 | 1 | 0.15 | 0.12 | 1.895 | EA | Default | Y | TFS00B105MMPP | NE | 30-MAR-2026 02:24:08 | NO | NO | NI | LP1Y-NG-034034-07 | LP1Y 3" CS NG (43) 034034 | TFS00B105MM | TFS | 43 |  | BILG | LP1Y-DI-00000034 | 3 | NG | 1 OF 1 | LP1 | NT
LP1Y-NG-034034-07 | SOL | 3x1 |  | 3000 | CS | CARBON STL | 5532671 | SOCKOLET 3000# STL A105 - 5532671 | 1 | 2 |  | high |  | 0.27 | 1 | 1 | 0 | 0 | 0.27 | EA | Default | Y | TFS00B105MMPP | NE | 30-MAR-2026 02:24:08 | NO | NO | NI | LP1Y-NG-034034-07 | LP1Y 3" CS NG (43) 034034 | TFS00B105MM | TFS | 43 |  | BILG | LP1Y-DI-00000034 | 3 | NG | 1 OF 1 | LP1 | NT
LP1Y-NG-034034-07 | SOL | 3x1 |  | 3000 | CS | CARBON STL | 5532671 | SOCKOLET 3000# STL A105 - 5532671 | 1 | 2 |  | high |  | 0.27 | 1 | 1 | 0 | 0 | 0.27 | EA | Default | Y | TFS00B105MMPP | NE | 30-MAR-2026 02:24:08 | NO | NO | NI | LP1Y-NG-034034-07 | LP1Y 3" CS NG (43) 034034 | TFS00B105MM | TFS | 43 |  | BILG | LP1Y-DI-00000034 | 3 | NG | 1 OF 1 | LP1 | NT
LP1Y-NG-034034-07 | OLW | 1 | 40 | 3000 | CS | CARBON STL | 5532671 | 1 IN - 40 - 3000 - CS - OLW | 1 | 2 |  | high |  | 2.5 | 1 | 1 | 0 | 0 | 2.5 | EA | Default | Y | TFS00B105MMPP | NE | 30-MAR-2026 02:24:08 | NO | NO | NI | LP1Y-NG-034034-07 | LP1Y 3" CS NG (43) 034034 | TFS00B105MM | TFS | 43 |  | BILG | LP1Y-DI-00000034 | 3 | NG | 1 OF 1 | LP1 | NT
LP1Y-NG-034034-07 | SW | 1 | 40 | 3000 | CS | CARBON STL | 5532671 | 1 IN - 40 - 3000 - CS - SW | 1 | 1 |  | high |  | 0.65 | 1.25 | 1 | 0.1 | 0 | 0.913 | EA | Default | Y | TFS00B105MMPP | NE | 30-MAR-2026 02:24:08 | NO | NO | NI | LP1Y-NG-034034-07 | LP1Y 3" CS NG (43) 034034 | TFS00B105MM | TFS | 43 |  | BILG | LP1Y-DI-00000034 | 3 | NG | 1 OF 1 | LP1 | NT
LP1Y-NG-034034-07 | OLW | 1 | 40 | 3000 | CS | CARBON STL | 5532671 | 1 IN - 40 - 3000 - CS - OLW | 1 | 2 |  | high |  | 2.5 | 1 | 1 | 0 | 0 | 2.5 | EA | Default | Y | TFS00B105MMPP | NE | 30-MAR-2026 02:24:08 | NO | NO | NI | LP1Y-NG-034034-07 | LP1Y 3" CS NG (43) 034034 | TFS00B105MM | TFS | 43 |  | BILG | LP1Y-DI-00000034 | 3 | NG | 1 OF 1 | LP1 | NT
LP1Y-NG-034034-07 | SW | 1 | 40 | 3000 | CS | CARBON STL | 5532671 | 1 IN - 40 - 3000 - CS - SW | 1 | 1 |  | high |  | 0.65 | 1.25 | 1 | 0.1 | 0 | 0.913 | EA | Default | Y | TFS00B105MMPP | NE | 30-MAR-2026 02:24:08 | NO | NO | NI | LP1Y-NG-034034-07 | LP1Y 3" CS NG (43) 034034 | TFS00B105MM | TFS | 43 |  | BILG | LP1Y-DI-00000034 | 3 | NG | 1 OF 1 | LP1 | NT
LP1Y-NG-034034-07 | 90L | 3 | 40 |  | CS | CARBON STL | 5374060 | ELL 90 DEG LR SCH 40 STL A234 WPB - 5374060 | 1 | 2 |  | high |  | 0.34 | 1 | 1 | 0 | 0 | 0.34 | EA | Default | Y | TFS00B105MMPP | NE | 30-MAR-2026 02:24:08 | NO | NO | NI | LP1Y-NG-034034-07 | LP1Y 3" CS NG (43) 034034 | TFS00B105MM | TFS | 43 |  | BILG | LP1Y-DI-00000034 | 3 | NG | 1 OF 1 | LP1 | NT
LP1Y-NG-034034-07 | 90L | 3 | 40 |  | CS | CARBON STL | 5374060 | ELL 90 DEG LR SCH 40 STL A234 WPB - 5374060 | 1 | 2 |  | high |  | 0.34 | 1 | 1 | 0 | 0 | 0.34 | EA | Default | Y | TFS00B105MMPP | NE | 30-MAR-2026 02:24:08 | NO | NO | NI | LP1Y-NG-034034-07 | LP1Y 3" CS NG (43) 034034 | TFS00B105MM | TFS | 43 |  | BILG | LP1Y-DI-00000034 | 3 | NG | 1 OF 1 | LP1 | NT
LP1Y-NG-034034-07 | BW | 3 | 40 |  | CS | CARBON STL | 5374060 | 3 IN - 40 - CS - BW | 1 | 1 |  | high |  | 1.3 | 1.25 | 1 | 0.15 | 0.12 | 1.895 | EA | Default | Y | TFS00B105MMPP | NE | 30-MAR-2026 02:24:08 | NO | NO | NI | LP1Y-NG-034034-07 | LP1Y 3" CS NG (43) 034034 | TFS00B105MM | TFS | 43 |  | BILG | LP1Y-DI-00000034 | 3 | NG | 1 OF 1 | LP1 | NT
LP1Y-NG-034034-07 | BW | 3 | 40 |  | CS | CARBON STL | 5374060 | 3 IN - 40 - CS - BW | 1 | 1 |  | high |  | 1.3 | 1.25 | 1 | 0.15 | 0.12 | 1.895 | EA | Default | Y | TFS00B105MMPP | NE | 30-MAR-2026 02:24:08 | NO | NO | NI | LP1Y-NG-034034-07 | LP1Y 3" CS NG (43) 034034 | TFS00B105MM | TFS | 43 |  | BILG | LP1Y-DI-00000034 | 3 | NG | 1 OF 1 | LP1 | NT
LP1Y-NG-034034-07 | BW | 3 | 40 |  | CS | CARBON STL | 5374060 | 3 IN - 40 - CS - BW | 1 | 1 |  | high |  | 1.3 | 1.25 | 1 | 0.15 | 0.12 | 1.895 | EA | Default | Y | TFS00B105MMPP | NE | 30-MAR-2026 02:24:08 | NO | NO | NI | LP1Y-NG-034034-07 | LP1Y 3" CS NG (43) 034034 | TFS00B105MM | TFS | 43 |  | BILG | LP1Y-DI-00000034 | 3 | NG | 1 OF 1 | LP1 | NT
LP1Y-NG-034034-07 | BW | 3 | 40 |  | CS | CARBON STL | 5374060 | 3 IN - 40 - CS - BW | 1 | 1 |  | high |  | 1.3 | 1.25 | 1 | 0.15 | 0.12 | 1.895 | EA | Default | Y | TFS00B105MMPP | NE | 30-MAR-2026 02:24:08 | NO | NO | NI | LP1Y-NG-034034-07 | LP1Y 3" CS NG (43) 034034 | TFS00B105MM | TFS | 43 |  | BILG | LP1Y-DI-00000034 | 3 | NG | 1 OF 1 | LP1 | NT
LP1Y-NG-034034-07 | NIP | 1 | 80 |  | CS | CARBON STL | 5539041 | NIPPLE SCH 80 STL A106-B PBE 3" LONG - 5539041 | 1 | 2 |  | high |  | 0.27 | 1 | 1 | 0 | 0 | 0.27 | EA | Default | Y | TFS00B105MMPP | NE | 30-MAR-2026 02:24:08 | NO | NO | NI | LP1Y-NG-034034-07 | LP1Y 3" CS NG (43) 034034 | TFS00B105MM | TFS | 43 |  | BILG | LP1Y-DI-00000034 | 3 | NG | 1 OF 1 | LP1 | NT
LP1Y-NG-034034-07 | NIP | 1 | 80 |  | CS | CARBON STL | 5539041 | NIPPLE SCH 80 STL A106-B PBE 3" LONG - 5539041 | 1 | 2 |  | high |  | 0.27 | 1 | 1 | 0 | 0 | 0.27 | EA | Default | Y | TFS00B105MMPP | NE | 30-MAR-2026 02:24:08 | NO | NO | NI | LP1Y-NG-034034-07 | LP1Y 3" CS NG (43) 034034 | TFS00B105MM | TFS | 43 |  | BILG | LP1Y-DI-00000034 | 3 | NG | 1 OF 1 | LP1 | NT
LP1Y-NG-034034-07 | PLG | 1 |  |  | CS | CARBON STL | 5490665 | PLUG ROUND HEAD SCRD STL A105 - 5490665 | 1 | 2 |  | high |  | 0.27 | 1 | 1 | 0 | 0 | 0.27 | EA | Default | Y | TFS00B105MMPP | NE | 30-MAR-2026 02:24:08 | NO | NO | NI | LP1Y-NG-034034-07 | LP1Y 3" CS NG (43) 034034 | TFS00B105MM | TFS | 43 |  | BILG | LP1Y-DI-00000034 | 3 | NG | 1 OF 1 | LP1 | NT
LP1Y-NG-034034-07 | PLG | 1 |  |  | CS | CARBON STL | 5490665 | PLUG ROUND HEAD SCRD STL A105 - 5490665 | 1 | 2 |  | high |  | 0.27 | 1 | 1 | 0 | 0 | 0.27 | EA | Default | Y | TFS00B105MMPP | NE | 30-MAR-2026 02:24:08 | NO | NO | NI | LP1Y-NG-034034-07 | LP1Y 3" CS NG (43) 034034 | TFS00B105MM | TFS | 43 |  | BILG | LP1Y-DI-00000034 | 3 | NG | 1 OF 1 | LP1 | NT
LP1Y-NG-034034-07 | FLG | 3 | 40 | 150 | CS | CARBON STL | 5554401 | FLG WN 150# RF STL 40 BORE A105 - 5554401 | 1 | 2 |  | high |  | 0.34 | 1 | 1 | 0 | 0 | 0.34 | EA | Default | Y | TFS00B105MMPP | NE | 30-MAR-2026 02:24:08 | NO | NO | NI | LP1Y-NG-034034-07 | LP1Y 3" CS NG (43) 034034 | TFS00B105MM | TFS | 43 |  | BILG | LP1Y-DI-00000034 | 3 | NG | 1 OF 1 | LP1 | NT
LP1Y-NG-034034-07 | FLG | 3 | 40 | 150 | CS | CARBON STL | 5554401 | FLG WN 150# RF STL 40 BORE A105 - 5554401 | 1 | 2 |  | high |  | 0.34 | 1 | 1 | 0 | 0 | 0.34 | EA | Default | Y | TFS00B105MMPP | NE | 30-MAR-2026 02:24:08 | NO | NO | NI | LP1Y-NG-034034-07 | LP1Y 3" CS NG (43) 034034 | TFS00B105MM | TFS | 43 |  | BILG | LP1Y-DI-00000034 | 3 | NG | 1 OF 1 | LP1 | NT
LP1Y-NG-034034-07 | FLG | 3 | 40 | 150 | CS | CARBON STL | 5554401 | FLG WN 150# RF STL 40 BORE A105 - 5554401 | 1 | 2 |  | high |  | 0.34 | 1 | 1 | 0 | 0 | 0.34 | EA | Default | Y | TFS00B105MMPP | NE | 30-MAR-2026 02:24:08 | NO | NO | NI | LP1Y-NG-034034-07 | LP1Y 3" CS NG (43) 034034 | TFS00B105MM | TFS | 43 |  | BILG | LP1Y-DI-00000034 | 3 | NG | 1 OF 1 | LP1 | NT
LP1Y-NG-034034-07 | FLG | 3 | 40 | 150 | CS | CARBON STL | 5554401 | FLG WN 150# RF STL 40 BORE A105 - 5554401 | 1 | 2 |  | high |  | 0.34 | 1 | 1 | 0 | 0 | 0.34 | EA | Default | Y | TFS00B105MMPP | NE | 30-MAR-2026 02:24:08 | NO | NO | NI | LP1Y-NG-034034-07 | LP1Y 3" CS NG (43) 034034 | TFS00B105MM | TFS | 43 |  | BILG | LP1Y-DI-00000034 | 3 | NG | 1 OF 1 | LP1 | NT
LP1Y-NG-034034-07 | FLG | 3 | 40 | 150 | CS | CARBON STL | 5554401 | FLG WN 150# RF STL 40 BORE A105 - 5554401 | 1 | 2 |  | high |  | 0.34 | 1 | 1 | 0 | 0 | 0.34 | EA | Default | Y | TFS00B105MMPP | NE | 30-MAR-2026 02:24:08 | NO | NO | NI | LP1Y-NG-034034-07 | LP1Y 3" CS NG (43) 034034 | TFS00B105MM | TFS | 43 |  | BILG | LP1Y-DI-00000034 | 3 | NG | 1 OF 1 | LP1 | NT
LP1Y-NG-034034-07 | FLG | 3 | 40 | 150 | CS | CARBON STL | 5554401 | FLG WN 150# RF STL 40 BORE A105 - 5554401 | 1 | 2 |  | high |  | 0.34 | 1 | 1 | 0 | 0 | 0.34 | EA | Default | Y | TFS00B105MMPP | NE | 30-MAR-2026 02:24:08 | NO | NO | NI | LP1Y-NG-034034-07 | LP1Y 3" CS NG (43) 034034 | TFS00B105MM | TFS | 43 |  | BILG | LP1Y-DI-00000034 | 3 | NG | 1 OF 1 | LP1 | NT
LP1Y-NG-034034-07 | FLG | 3 | 40 | 150 | CS | CARBON STL | 5554401 | FLG WN 150# RF STL 40 BORE A105 - 5554401 | 1 | 2 |  | high |  | 0.34 | 1 | 1 | 0 | 0 | 0.34 | EA | Default | Y | TFS00B105MMPP | NE | 30-MAR-2026 02:24:08 | NO | NO | NI | LP1Y-NG-034034-07 | LP1Y 3" CS NG (43) 034034 | TFS00B105MM | TFS | 43 |  | BILG | LP1Y-DI-00000034 | 3 | NG | 1 OF 1 | LP1 | NT
LP1Y-NG-034034-07 | FLG | 3 | 40 | 150 | CS | CARBON STL | 5554401 | FLG WN 150# RF STL 40 BORE A105 - 5554401 | 1 | 2 |  | high |  | 0.34 | 1 | 1 | 0 | 0 | 0.34 | EA | Default | Y | TFS00B105MMPP | NE | 30-MAR-2026 02:24:08 | NO | NO | NI | LP1Y-NG-034034-07 | LP1Y 3" CS NG (43) 034034 | TFS00B105MM | TFS | 43 |  | BILG | LP1Y-DI-00000034 | 3 | NG | 1 OF 1 | LP1 | NT
LP1Y-NG-034034-07 | FLG | 3 | 40 | 150 | CS | CARBON STL | 5554401 | FLG WN 150# RF STL 40 BORE A105 - 5554401 | 1 | 2 |  | high |  | 0.34 | 1 | 1 | 0 | 0 | 0.34 | EA | Default | Y | TFS00B105MMPP | NE | 30-MAR-2026 02:24:08 | NO | NO | NI | LP1Y-NG-034034-07 | LP1Y 3" CS NG (43) 034034 | TFS00B105MM | TFS | 43 |  | BILG | LP1Y-DI-00000034 | 3 | NG | 1 OF 1 | LP1 | NT
LP1Y-NG-034034-07 | BU | 3 | 40 | 150 | CS | CARBON STL | 5554401 | 3 IN - 40 - 150 - CS - HALF BU ONE FLANGE ONLY | 0.5 | 2 |  | high |  | 0.8 | 1 | 1 | 0 | 0 | 0.4 | EA | Default | Y | TFS00B105MMPP | NE | 30-MAR-2026 02:24:08 | NO | NO | NI | LP1Y-NG-034034-07 | LP1Y 3" CS NG (43) 034034 | TFS00B105MM | TFS | 43 |  | BILG | LP1Y-DI-00000034 | 3 | NG | 1 OF 1 | LP1 | NT
LP1Y-NG-034034-07 | BW | 3 | 40 | 150 | CS | CARBON STL | 5554401 | 3 IN - 40 - 150 - CS - BW | 1 | 1 |  | high |  | 1.3 | 1.25 | 1 | 0.15 | 0.12 | 1.895 | EA | Default | Y | TFS00B105MMPP | NE | 30-MAR-2026 02:24:08 | NO | NO | NI | LP1Y-NG-034034-07 | LP1Y 3" CS NG (43) 034034 | TFS00B105MM | TFS | 43 |  | BILG | LP1Y-DI-00000034 | 3 | NG | 1 OF 1 | LP1 | NT
LP1Y-NG-034034-07 | BU | 3 | 40 | 150 | CS | CARBON STL | 5554401 | 3 IN - 40 - 150 - CS - HALF BU ONE FLANGE ONLY | 0.5 | 2 |  | high |  | 0.8 | 1 | 1 | 0 | 0 | 0.4 | EA | Default | Y | TFS00B105MMPP | NE | 30-MAR-2026 02:24:08 | NO | NO | NI | LP1Y-NG-034034-07 | LP1Y 3" CS NG (43) 034034 | TFS00B105MM | TFS | 43 |  | BILG | LP1Y-DI-00000034 | 3 | NG | 1 OF 1 | LP1 | NT
LP1Y-NG-034034-07 | BW | 3 | 40 | 150 | CS | CARBON STL | 5554401 | 3 IN - 40 - 150 - CS - BW | 1 | 1 |  | high |  | 1.3 | 1.25 | 1 | 0.15 | 0.12 | 1.895 | EA | Default | Y | TFS00B105MMPP | NE | 30-MAR-2026 02:24:08 | NO | NO | NI | LP1Y-NG-034034-07 | LP1Y 3" CS NG (43) 034034 | TFS00B105MM | TFS | 43 |  | BILG | LP1Y-DI-00000034 | 3 | NG | 1 OF 1 | LP1 | NT
LP1Y-NG-034034-07 | BU | 3 | 40 | 150 | CS | CARBON STL | 5554401 | 3 IN - 40 - 150 - CS - HALF BU ONE FLANGE ONLY | 0.5 | 2 |  | high |  | 0.8 | 1 | 1 | 0 | 0 | 0.4 | EA | Default | Y | TFS00B105MMPP | NE | 30-MAR-2026 02:24:08 | NO | NO | NI | LP1Y-NG-034034-07 | LP1Y 3" CS NG (43) 034034 | TFS00B105MM | TFS | 43 |  | BILG | LP1Y-DI-00000034 | 3 | NG | 1 OF 1 | LP1 | NT
LP1Y-NG-034034-07 | BW | 3 | 40 | 150 | CS | CARBON STL | 5554401 | 3 IN - 40 - 150 - CS - BW | 1 | 1 |  | high |  | 1.3 | 1.25 | 1 | 0.15 | 0.12 | 1.895 | EA | Default | Y | TFS00B105MMPP | NE | 30-MAR-2026 02:24:08 | NO | NO | NI | LP1Y-NG-034034-07 | LP1Y 3" CS NG (43) 034034 | TFS00B105MM | TFS | 43 |  | BILG | LP1Y-DI-00000034 | 3 | NG | 1 OF 1 | LP1 | NT
LP1Y-NG-034034-07 | BU | 3 | 40 | 150 | CS | CARBON STL | 5554401 | 3 IN - 40 - 150 - CS - HALF BU ONE FLANGE ONLY | 0.5 | 2 |  | high |  | 0.8 | 1 | 1 | 0 | 0 | 0.4 | EA | Default | Y | TFS00B105MMPP | NE | 30-MAR-2026 02:24:08 | NO | NO | NI | LP1Y-NG-034034-07 | LP1Y 3" CS NG (43) 034034 | TFS00B105MM | TFS | 43 |  | BILG | LP1Y-DI-00000034 | 3 | NG | 1 OF 1 | LP1 | NT
LP1Y-NG-034034-07 | BW | 3 | 40 | 150 | CS | CARBON STL | 5554401 | 3 IN - 40 - 150 - CS - BW | 1 | 1 |  | high |  | 1.3 | 1.25 | 1 | 0.15 | 0.12 | 1.895 | EA | Default | Y | TFS00B105MMPP | NE | 30-MAR-2026 02:24:08 | NO | NO | NI | LP1Y-NG-034034-07 | LP1Y 3" CS NG (43) 034034 | TFS00B105MM | TFS | 43 |  | BILG | LP1Y-DI-00000034 | 3 | NG | 1 OF 1 | LP1 | NT
LP1Y-NG-034034-07 | BU | 3 | 40 | 150 | CS | CARBON STL | 5554401 | 3 IN - 40 - 150 - CS - HALF BU ONE FLANGE ONLY | 0.5 | 2 |  | high |  | 0.8 | 1 | 1 | 0 | 0 | 0.4 | EA | Default | Y | TFS00B105MMPP | NE | 30-MAR-2026 02:24:08 | NO | NO | NI | LP1Y-NG-034034-07 | LP1Y 3" CS NG (43) 034034 | TFS00B105MM | TFS | 43 |  | BILG | LP1Y-DI-00000034 | 3 | NG | 1 OF 1 | LP1 | NT
LP1Y-NG-034034-07 | BW | 3 | 40 | 150 | CS | CARBON STL | 5554401 | 3 IN - 40 - 150 - CS - BW | 1 | 1 |  | high |  | 1.3 | 1.25 | 1 | 0.15 | 0.12 | 1.895 | EA | Default | Y | TFS00B105MMPP | NE | 30-MAR-2026 02:24:08 | NO | NO | NI | LP1Y-NG-034034-07 | LP1Y 3" CS NG (43) 034034 | TFS00B105MM | TFS | 43 |  | BILG | LP1Y-DI-00000034 | 3 | NG | 1 OF 1 | LP1 | NT
LP1Y-NG-034034-07 | BU | 3 | 40 | 150 | CS | CARBON STL | 5554401 | 3 IN - 40 - 150 - CS - HALF BU ONE FLANGE ONLY | 0.5 | 2 |  | high |  | 0.8 | 1 | 1 | 0 | 0 | 0.4 | EA | Default | Y | TFS00B105MMPP | NE | 30-MAR-2026 02:24:08 | NO | NO | NI | LP1Y-NG-034034-07 | LP1Y 3" CS NG (43) 034034 | TFS00B105MM | TFS | 43 |  | BILG | LP1Y-DI-00000034 | 3 | NG | 1 OF 1 | LP1 | NT
LP1Y-NG-034034-07 | BW | 3 | 40 | 150 | CS | CARBON STL | 5554401 | 3 IN - 40 - 150 - CS - BW | 1 | 1 |  | high |  | 1.3 | 1.25 | 1 | 0.15 | 0.12 | 1.895 | EA | Default | Y | TFS00B105MMPP | NE | 30-MAR-2026 02:24:08 | NO | NO | NI | LP1Y-NG-034034-07 | LP1Y 3" CS NG (43) 034034 | TFS00B105MM | TFS | 43 |  | BILG | LP1Y-DI-00000034 | 3 | NG | 1 OF 1 | LP1 | NT
LP1Y-NG-034034-07 | BU | 3 | 40 | 150 | CS | CARBON STL | 5554401 | 3 IN - 40 - 150 - CS - HALF BU ONE FLANGE ONLY | 0.5 | 2 |  | high |  | 0.8 | 1 | 1 | 0 | 0 | 0.4 | EA | Default | Y | TFS00B105MMPP | NE | 30-MAR-2026 02:24:08 | NO | NO | NI | LP1Y-NG-034034-07 | LP1Y 3" CS NG (43) 034034 | TFS00B105MM | TFS | 43 |  | BILG | LP1Y-DI-00000034 | 3 | NG | 1 OF 1 | LP1 | NT
LP1Y-NG-034034-07 | BW | 3 | 40 | 150 | CS | CARBON STL | 5554401 | 3 IN - 40 - 150 - CS - BW | 1 | 1 |  | high |  | 1.3 | 1.25 | 1 | 0.15 | 0.12 | 1.895 | EA | Default | Y | TFS00B105MMPP | NE | 30-MAR-2026 02:24:08 | NO | NO | NI | LP1Y-NG-034034-07 | LP1Y 3" CS NG (43) 034034 | TFS00B105MM | TFS | 43 |  | BILG | LP1Y-DI-00000034 | 3 | NG | 1 OF 1 | LP1 | NT
LP1Y-NG-034034-07 | BU | 3 | 40 | 150 | CS | CARBON STL | 5554401 | 3 IN - 40 - 150 - CS - HALF BU ONE FLANGE ONLY | 0.5 | 2 |  | high |  | 0.8 | 1 | 1 | 0 | 0 | 0.4 | EA | Default | Y | TFS00B105MMPP | NE | 30-MAR-2026 02:24:08 | NO | NO | NI | LP1Y-NG-034034-07 | LP1Y 3" CS NG (43) 034034 | TFS00B105MM | TFS | 43 |  | BILG | LP1Y-DI-00000034 | 3 | NG | 1 OF 1 | LP1 | NT
LP1Y-NG-034034-07 | BW | 3 | 40 | 150 | CS | CARBON STL | 5554401 | 3 IN - 40 - 150 - CS - BW | 1 | 1 |  | high |  | 1.3 | 1.25 | 1 | 0.15 | 0.12 | 1.895 | EA | Default | Y | TFS00B105MMPP | NE | 30-MAR-2026 02:24:08 | NO | NO | NI | LP1Y-NG-034034-07 | LP1Y 3" CS NG (43) 034034 | TFS00B105MM | TFS | 43 |  | BILG | LP1Y-DI-00000034 | 3 | NG | 1 OF 1 | LP1 | NT
LP1Y-NG-034034-07 | BU | 3 | 40 | 150 | CS | CARBON STL | 5554401 | 3 IN - 40 - 150 - CS - HALF BU ONE FLANGE ONLY | 0.5 | 2 |  | high |  | 0.8 | 1 | 1 | 0 | 0 | 0.4 | EA | Default | Y | TFS00B105MMPP | NE | 30-MAR-2026 02:24:08 | NO | NO | NI | LP1Y-NG-034034-07 | LP1Y 3" CS NG (43) 034034 | TFS00B105MM | TFS | 43 |  | BILG | LP1Y-DI-00000034 | 3 | NG | 1 OF 1 | LP1 | NT
LP1Y-NG-034034-07 | BW | 3 | 40 | 150 | CS | CARBON STL | 5554401 | 3 IN - 40 - 150 - CS - BW | 1 | 1 |  | high |  | 1.3 | 1.25 | 1 | 0.15 | 0.12 | 1.895 | EA | Default | Y | TFS00B105MMPP | NE | 30-MAR-2026 02:24:08 | NO | NO | NI | LP1Y-NG-034034-07 | LP1Y 3" CS NG (43) 034034 | TFS00B105MM | TFS | 43 |  | BILG | LP1Y-DI-00000034 | 3 | NG | 1 OF 1 | LP1 | NT
LP1Y-NG-034034-07 | GSKT | 3 |  | 150 | SS | STAINLESS | 5672120L | GASKET 150# 304SS SP WND GRAPHITE IR - 5672120L | 9 | 2 |  | high |  | 0.15 | 1 | 1.425 | 0 | 0 | 1.924 | EA | Default | Y | TFS00B105MMPP | NE | 30-MAR-2026 02:24:08 | NO | NO | NI | LP1Y-NG-034034-07 | LP1Y 3" CS NG (43) 034034 | TFS00B105MM | TFS | 43 |  | BILG | LP1Y-DI-00000034 | 3 | NG | 1 OF 1 | LP1 | NT
LP1Y-NG-034034-07 | BOLT | 0.625 |  |  | CS | CARBON STL | 5675648 | STUD-BOLT A193 GR B7 W/A194 GR 2H NUTS - 4 in. Length - 5675648 | 36 | 2 |  | high |  | 0.2 | 1 | 1 | 0 | 0 | 7.2 | EA | Default | Y | TFS00B105MMPP | NE | 30-MAR-2026 02:24:08 | NO | NO | NI | LP1Y-NG-034034-07 | LP1Y 3" CS NG (43) 034034 | TFS00B105MM | TFS | 43 |  | BILG | LP1Y-DI-00000034 | 3 | NG | 1 OF 1 | LP1 | NT
LP1Y-NG-034034-07 | VPL | 3 |  | 150 | CS | CARBON STL | 5295750L | PLUG 150# RF STL, 316 TRIM WR OP - 5295750L | 1 | 2 |  | high |  | 1.2 | 1 | 1 | 0 | 0 | 1.2 | EA | Default | Y | TFS00B105MMPP | NE | 30-MAR-2026 02:24:08 | NO | NO | NI | LP1Y-NG-034034-07 | LP1Y 3" CS NG (43) 034034 | TFS00B105MM | TFS | 43 |  | BILG | LP1Y-DI-00000034 | 3 | NG | 1 OF 1 | LP1 | NT
LP1Y-NG-034034-07 | VPL | 3 |  | 150 | CS | CARBON STL | 5295750L | PLUG 150# RF STL, 316 TRIM WR OP - 5295750L | 1 | 2 |  | high |  | 1.2 | 1 | 1 | 0 | 0 | 1.2 | EA | Default | Y | TFS00B105MMPP | NE | 30-MAR-2026 02:24:08 | NO | NO | NI | LP1Y-NG-034034-07 | LP1Y 3" CS NG (43) 034034 | TFS00B105MM | TFS | 43 |  | BILG | LP1Y-DI-00000034 | 3 | NG | 1 OF 1 | LP1 | NT
LP1Y-NG-034034-07 | VPL | 3 |  | 150 | CS | CARBON STL | 5295750L | PLUG 150# RF STL, 316 TRIM WR OP - 5295750L | 1 | 2 |  | high |  | 1.2 | 1 | 1 | 0 | 0 | 1.2 | EA | Default | Y | TFS00B105MMPP | NE | 30-MAR-2026 02:24:08 | NO | NO | NI | LP1Y-NG-034034-07 | LP1Y 3" CS NG (43) 034034 | TFS00B105MM | TFS | 43 |  | BILG | LP1Y-DI-00000034 | 3 | NG | 1 OF 1 | LP1 | NT
LP1Y-NG-034034-07 | VPL | 3 |  | 150 | CS | CARBON STL | 5295750L | PLUG 150# RF STL, 316 TRIM WR OP - 5295750L | 1 | 2 |  | high |  | 1.2 | 1 | 1 | 0 | 0 | 1.2 | EA | Default | Y | TFS00B105MMPP | NE | 30-MAR-2026 02:24:08 | NO | NO | NI | LP1Y-NG-034034-07 | LP1Y 3" CS NG (43) 034034 | TFS00B105MM | TFS | 43 |  | BILG | LP1Y-DI-00000034 | 3 | NG | 1 OF 1 | LP1 | NT
LP1Y-NG-034034-07 | BU | 3 | 40 | 150 | CS | CARBON STL | 5295750L | 3 IN - 40 - 150 - CS - HALF BU ONE FLANGE ONLY | 0.5 | 2 |  | high |  | 0.8 | 1 | 1 | 0 | 0 | 0.4 | EA | Default | Y | TFS00B105MMPP | NE | 30-MAR-2026 02:24:08 | NO | NO | NI | LP1Y-NG-034034-07 | LP1Y 3" CS NG (43) 034034 | TFS00B105MM | TFS | 43 |  | BILG | LP1Y-DI-00000034 | 3 | NG | 1 OF 1 | LP1 | NT
LP1Y-NG-034034-07 | BU | 3 | 40 | 150 | CS | CARBON STL | 5295750L | 3 IN - 40 - 150 - CS - HALF BU ONE FLANGE ONLY | 0.5 | 2 |  | high |  | 0.8 | 1 | 1 | 0 | 0 | 0.4 | EA | Default | Y | TFS00B105MMPP | NE | 30-MAR-2026 02:24:08 | NO | NO | NI | LP1Y-NG-034034-07 | LP1Y 3" CS NG (43) 034034 | TFS00B105MM | TFS | 43 |  | BILG | LP1Y-DI-00000034 | 3 | NG | 1 OF 1 | LP1 | NT
LP1Y-NG-034034-07 | BU | 3 | 40 | 150 | CS | CARBON STL | 5295750L | 3 IN - 40 - 150 - CS - HALF BU ONE FLANGE ONLY | 0.5 | 2 |  | high |  | 0.8 | 1 | 1 | 0 | 0 | 0.4 | EA | Default | Y | TFS00B105MMPP | NE | 30-MAR-2026 02:24:08 | NO | NO | NI | LP1Y-NG-034034-07 | LP1Y 3" CS NG (43) 034034 | TFS00B105MM | TFS | 43 |  | BILG | LP1Y-DI-00000034 | 3 | NG | 1 OF 1 | LP1 | NT
LP1Y-NG-034034-07 | BU | 3 | 40 | 150 | CS | CARBON STL | 5295750L | 3 IN - 40 - 150 - CS - HALF BU ONE FLANGE ONLY | 0.5 | 2 |  | high |  | 0.8 | 1 | 1 | 0 | 0 | 0.4 | EA | Default | Y | TFS00B105MMPP | NE | 30-MAR-2026 02:24:08 | NO | NO | NI | LP1Y-NG-034034-07 | LP1Y 3" CS NG (43) 034034 | TFS00B105MM | TFS | 43 |  | BILG | LP1Y-DI-00000034 | 3 | NG | 1 OF 1 | LP1 | NT
LP1Y-NG-034034-07 | BU | 3 | 40 | 150 | CS | CARBON STL | 5295750L | 3 IN - 40 - 150 - CS - HALF BU ONE FLANGE ONLY | 0.5 | 2 |  | high |  | 0.8 | 1 | 1 | 0 | 0 | 0.4 | EA | Default | Y | TFS00B105MMPP | NE | 30-MAR-2026 02:24:08 | NO | NO | NI | LP1Y-NG-034034-07 | LP1Y 3" CS NG (43) 034034 | TFS00B105MM | TFS | 43 |  | BILG | LP1Y-DI-00000034 | 3 | NG | 1 OF 1 | LP1 | NT
LP1Y-NG-034034-07 | BU | 3 | 40 | 150 | CS | CARBON STL | 5295750L | 3 IN - 40 - 150 - CS - HALF BU ONE FLANGE ONLY | 0.5 | 2 |  | high |  | 0.8 | 1 | 1 | 0 | 0 | 0.4 | EA | Default | Y | TFS00B105MMPP | NE | 30-MAR-2026 02:24:08 | NO | NO | NI | LP1Y-NG-034034-07 | LP1Y 3" CS NG (43) 034034 | TFS00B105MM | TFS | 43 |  | BILG | LP1Y-DI-00000034 | 3 | NG | 1 OF 1 | LP1 | NT
LP1Y-NG-034034-07 | BU | 3 | 40 | 150 | CS | CARBON STL | 5295750L | 3 IN - 40 - 150 - CS - HALF BU ONE FLANGE ONLY | 0.5 | 2 |  | high |  | 0.8 | 1 | 1 | 0 | 0 | 0.4 | EA | Default | Y | TFS00B105MMPP | NE | 30-MAR-2026 02:24:08 | NO | NO | NI | LP1Y-NG-034034-07 | LP1Y 3" CS NG (43) 034034 | TFS00B105MM | TFS | 43 |  | BILG | LP1Y-DI-00000034 | 3 | NG | 1 OF 1 | LP1 | NT
LP1Y-NG-034034-07 | BU | 3 | 40 | 150 | CS | CARBON STL | 5295750L | 3 IN - 40 - 150 - CS - HALF BU ONE FLANGE ONLY | 0.5 | 2 |  | high |  | 0.8 | 1 | 1 | 0 | 0 | 0.4 | EA | Default | Y | TFS00B105MMPP | NE | 30-MAR-2026 02:24:08 | NO | NO | NI | LP1Y-NG-034034-07 | LP1Y 3" CS NG (43) 034034 | TFS00B105MM | TFS | 43 |  | BILG | LP1Y-DI-00000034 | 3 | NG | 1 OF 1 | LP1 | NT
LP1Y-NG-034034-07 | FLGB | 3 |  | 150 | CS | CARBON STL | 5615476 | FLG BLIND 150# RF STL A105 - 5615476 | 1 | 2 |  | high |  | 0.34 | 1 | 1 | 0 | 0 | 0.34 | EA | Default | Y | TFS00B105MMPP | NE | 30-MAR-2026 02:24:08 | NO | NO | NI | LP1Y-NG-034034-07 | LP1Y 3" CS NG (43) 034034 | TFS00B105MM | TFS | 43 |  | BILG | LP1Y-DI-00000034 | 3 | NG | 1 OF 1 | LP1 | NT
LP1Y-NG-034034-07 | BU | 3 | 40 | 150 | CS | CARBON STL | 5615476 | 3 IN - 40 - 150 - CS - HALF BU ONE FLANGE ONLY | 0.5 | 2 |  | high |  | 0.8 | 1 | 1 | 0 | 0 | 0.4 | EA | Default | Y | TFS00B105MMPP | NE | 30-MAR-2026 02:24:08 | NO | NO | NI | LP1Y-NG-034034-07 | LP1Y 3" CS NG (43) 034034 | TFS00B105MM | TFS | 43 |  | BILG | LP1Y-DI-00000034 | 3 | NG | 1 OF 1 | LP1 | NT
LP1Y-NG-034034-07 | VPL | 1 |  | 150 | CS | CARBON STL | 5295750L8 | PLUG 150# SW/SCRD STL, 316 TRIM WR OP - 5295750L8 | 1 | 2 |  | high |  | 0.3 | 1 | 1 | 0 | 0 | 0.3 | EA | Default | Y | TFS00B105MMPP | NE | 30-MAR-2026 02:24:08 | NO | NO | NI | LP1Y-NG-034034-07 | LP1Y 3" CS NG (43) 034034 | TFS00B105MM | TFS | 43 |  | BILG | LP1Y-DI-00000034 | 3 | NG | 1 OF 1 | LP1 | NT
LP1Y-NG-034034-07 | VPL | 1 |  | 150 | CS | CARBON STL | 5295750L8 | PLUG 150# SW/SCRD STL, 316 TRIM WR OP - 5295750L8 | 1 | 2 |  | high |  | 0.3 | 1 | 1 | 0 | 0 | 0.3 | EA | Default | Y | TFS00B105MMPP | NE | 30-MAR-2026 02:24:08 | NO | NO | NI | LP1Y-NG-034034-07 | LP1Y 3" CS NG (43) 034034 | TFS00B105MM | TFS | 43 |  | BILG | LP1Y-DI-00000034 | 3 | NG | 1 OF 1 | LP1 | NT
LP1Y-NG-034034-07 | SW | 1 | 40 | 150 | CS | CARBON STL | 5295750L8 | 1 IN - 40 - 150 - CS - SW | 1 | 1 |  | high |  | 0.65 | 1.25 | 1 | 0.1 | 0 | 0.913 | EA | Default | Y | TFS00B105MMPP | NE | 30-MAR-2026 02:24:08 | NO | NO | NI | LP1Y-NG-034034-07 | LP1Y 3" CS NG (43) 034034 | TFS00B105MM | TFS | 43 |  | BILG | LP1Y-DI-00000034 | 3 | NG | 1 OF 1 | LP1 | NT
LP1Y-NG-034034-07 | SCRD | 1 | 40 | 150 | CS | CARBON STL | 5295750L8 | 1 IN - 40 - 150 - CS - SCRD | 1 | 2 |  | high |  | 0.2 | 1 | 1 | 0.1 | 0 | 0.3 | EA | Default | Y | TFS00B105MMPP | NE | 30-MAR-2026 02:24:08 | NO | NO | NI | LP1Y-NG-034034-07 | LP1Y 3" CS NG (43) 034034 | TFS00B105MM | TFS | 43 |  | BILG | LP1Y-DI-00000034 | 3 | NG | 1 OF 1 | LP1 | NT
LP1Y-NG-034034-07 | THRD | 1 | 40 | 150 | CS | CARBON STL | 5295750L8 | 1 IN - 40 - 150 - CS - THRD | 1 | 2 |  | high |  | 0.16 | 1 | 1 | 0 | 0 | 0.16 | EA | Default | Y | TFS00B105MMPP | NE | 30-MAR-2026 02:24:08 | NO | NO | NI | LP1Y-NG-034034-07 | LP1Y 3" CS NG (43) 034034 | TFS00B105MM | TFS | 43 |  | BILG | LP1Y-DI-00000034 | 3 | NG | 1 OF 1 | LP1 | NT
LP1Y-NG-034034-07 | SW | 1 | 40 | 150 | CS | CARBON STL | 5295750L8 | 1 IN - 40 - 150 - CS - SW | 1 | 1 |  | high |  | 0.65 | 1.25 | 1 | 0.1 | 0 | 0.913 | EA | Default | Y | TFS00B105MMPP | NE | 30-MAR-2026 02:24:08 | NO | NO | NI | LP1Y-NG-034034-07 | LP1Y 3" CS NG (43) 034034 | TFS00B105MM | TFS | 43 |  | BILG | LP1Y-DI-00000034 | 3 | NG | 1 OF 1 | LP1 | NT
LP1Y-NG-034034-07 | SCRD | 1 | 40 | 150 | CS | CARBON STL | 5295750L8 | 1 IN - 40 - 150 - CS - SCRD | 1 | 2 |  | high |  | 0.2 | 1 | 1 | 0.1 | 0 | 0.3 | EA | Default | Y | TFS00B105MMPP | NE | 30-MAR-2026 02:24:08 | NO | NO | NI | LP1Y-NG-034034-07 | LP1Y 3" CS NG (43) 034034 | TFS00B105MM | TFS | 43 |  | BILG | LP1Y-DI-00000034 | 3 | NG | 1 OF 1 | LP1 | NT
LP1Y-NG-034034-07 | THRD | 1 | 40 | 150 | CS | CARBON STL | 5295750L8 | 1 IN - 40 - 150 - CS - THRD | 1 | 2 |  | high |  | 0.16 | 1 | 1 | 0 | 0 | 0.16 | EA | Default | Y | TFS00B105MMPP | NE | 30-MAR-2026 02:24:08 | NO | NO | NI | LP1Y-NG-034034-07 | LP1Y 3" CS NG (43) 034034 | TFS00B105MM | TFS | 43 |  | BILG | LP1Y-DI-00000034 | 3 | NG | 1 OF 1 | LP1 | NT
LP1Y-NG-034034-07 | FS | 3 |  | 5UG-03 | CS | CARBON STL | 5UG-03 | 5UG, U-BOLT GUIDE FOR UNINSULATED LINES 3" PIPE - 5UG-03 | 1 | 2 |  | high |  | 4 | 1 | 1 | 0 | 0 | 4 | EA | Default | Y | TFS00B105MMPP | NE | 30-MAR-2026 02:24:08 | NO | NO | NI | LP1Y-NG-034034-07 | LP1Y 3" CS NG (43) 034034 | TFS00B105MM | TFS | 43 |  | BILG | LP1Y-DI-00000034 | 3 | NG | 1 OF 1 | LP1 | NT
LP1Y-NG-034034-07 | FS | 3 |  | 5UG-03 | CS | CARBON STL | 5UG-03 | 5UG, U-BOLT GUIDE FOR UNINSULATED LINES 3" PIPE - 5UG-03 | 1 | 2 |  | high |  | 4 | 1 | 1 | 0 | 0 | 4 | EA | Default | Y | TFS00B105MMPP | NE | 30-MAR-2026 02:24:08 | NO | NO | NI | LP1Y-NG-034034-07 | LP1Y 3" CS NG (43) 034034 | TFS00B105MM | TFS | 43 |  | BILG | LP1Y-DI-00000034 | 3 | NG | 1 OF 1 | LP1 | NT
LP1Y-NG-034034-07 | FS | 3 |  | 5UG-03 | CS | CARBON STL | 5UG-03 | 5UG, U-BOLT GUIDE FOR UNINSULATED LINES 3" PIPE - 5UG-03 | 1 | 2 |  | high |  | 4 | 1 | 1 | 0 | 0 | 4 | EA | Default | Y | TFS00B105MMPP | NE | 30-MAR-2026 02:24:08 | NO | NO | NI | LP1Y-NG-034034-07 | LP1Y 3" CS NG (43) 034034 | TFS00B105MM | TFS | 43 |  | BILG | LP1Y-DI-00000034 | 3 | NG | 1 OF 1 | LP1 | NT
LP1Y-NG-034034-07 | FS | 3 |  | 5UG-03 | CS | CARBON STL | 5UG-03 | 5UG, U-BOLT GUIDE FOR UNINSULATED LINES 3" PIPE - 5UG-03 | 1 | 2 |  | high |  | 4 | 1 | 1 | 0 | 0 | 4 | EA | Default | Y | TFS00B105MMPP | NE | 30-MAR-2026 02:24:08 | NO | NO | NI | LP1Y-NG-034034-07 | LP1Y 3" CS NG (43) 034034 | TFS00B105MM | TFS | 43 |  | BILG | LP1Y-DI-00000034 | 3 | NG | 1 OF 1 | LP1 | NT
LP1Y-NG-034034-07 | FS | 3 |  | 5UG-03 | CS | CARBON STL | 5UG-03 | 5UG, U-BOLT GUIDE FOR UNINSULATED LINES 3" PIPE - 5UG-03 | 1 | 2 |  | high |  | 4 | 1 | 1 | 0 | 0 | 4 | EA | Default | Y | TFS00B105MMPP | NE | 30-MAR-2026 02:24:08 | NO | NO | NI | LP1Y-NG-034034-07 | LP1Y 3" CS NG (43) 034034 | TFS00B105MM | TFS | 43 |  | BILG | LP1Y-DI-00000034 | 3 | NG | 1 OF 1 | LP1 | NT
LP1Y-NG-034039-08 | PIPE | 2 | 40 |  | CS | CARBON STL | 5356648 | PIPE SCH 40 ERW STL A53-B - Fab Pipe Handling | 15.8 | 1 |  | high |  | 0.2 | 1.4 | 1 | 0 | 0 | 4.424 | LFP | Default | Y | TFS00W106MSPP | NE | 25-MAR-2026 05:02:06 | NO | NO | NI | LP1Y-NG-034039-08 | LP1Y 2" CS NG (43) 034039 | TFS00W106MM | TFS | 43 |  | BILG | LP1Y-DI-00000034 | 1 | NG | 1 OF 1 | LP1 | NT
LP1Y-NG-034039-08 | SOL | 2x0.75 |  | 3000 | CS | CARBON STL | 5532671 | SOCKOLET 3000# STL A105 - 5532671 | 1 | 2 |  | high |  | 0.27 | 1 | 1 | 0 | 0 | 0.27 | EA | Default | Y | TFS00W106MSPP | NE | 25-MAR-2026 05:02:06 | NO | NO | NI | LP1Y-NG-034039-08 | LP1Y 2" CS NG (43) 034039 | TFS00W106MM | TFS | 43 |  | BILG | LP1Y-DI-00000034 | 1 | NG | 1 OF 1 | LP1 | NT
LP1Y-NG-034039-08 | OLW | 0.75 | 40 | 3000 | CS | CARBON STL | 5532671 | 0.75 IN - 40 - 3000 - CS - OLW | 1 | 2 |  | high |  | 2.2 | 1 | 1 | 0 | 0 | 2.2 | EA | Default | Y | TFS00W106MSPP | NE | 25-MAR-2026 05:02:06 | NO | NO | NI | LP1Y-NG-034039-08 | LP1Y 2" CS NG (43) 034039 | TFS00W106MM | TFS | 43 |  | BILG | LP1Y-DI-00000034 | 1 | NG | 1 OF 1 | LP1 | NT
LP1Y-NG-034039-08 | SW | 0.75 | 40 | 3000 | CS | CARBON STL | 5532671 | 0.75 IN - 40 - 3000 - CS - SW | 1 | 1 |  | high |  | 0.6 | 1.25 | 1 | 0.1 | 0 | 0.85 | EA | Default | Y | TFS00W106MSPP | NE | 25-MAR-2026 05:02:06 | NO | NO | NI | LP1Y-NG-034039-08 | LP1Y 2" CS NG (43) 034039 | TFS00W106MM | TFS | 43 |  | BILG | LP1Y-DI-00000034 | 1 | NG | 1 OF 1 | LP1 | NT
LP1Y-NG-034039-08 | 90L | 2 | 40 |  | CS | CARBON STL | 5374060 | ELL 90 DEG LR SCH 40 STL A234 WPB - 5374060 | 1 | 2 |  | high |  | 0.29 | 1 | 1 | 0 | 0 | 0.29 | EA | Default | Y | TFS00W106MSPP | NE | 25-MAR-2026 05:02:06 | NO | NO | NI | LP1Y-NG-034039-08 | LP1Y 2" CS NG (43) 034039 | TFS00W106MM | TFS | 43 |  | BILG | LP1Y-DI-00000034 | 1 | NG | 1 OF 1 | LP1 | NT
LP1Y-NG-034039-08 | 90L | 2 | 40 |  | CS | CARBON STL | 5374060 | ELL 90 DEG LR SCH 40 STL A234 WPB - 5374060 | 1 | 2 |  | high |  | 0.29 | 1 | 1 | 0 | 0 | 0.29 | EA | Default | Y | TFS00W106MSPP | NE | 25-MAR-2026 05:02:06 | NO | NO | NI | LP1Y-NG-034039-08 | LP1Y 2" CS NG (43) 034039 | TFS00W106MM | TFS | 43 |  | BILG | LP1Y-DI-00000034 | 1 | NG | 1 OF 1 | LP1 | NT
LP1Y-NG-034039-08 | 90L | 2 | 40 |  | CS | CARBON STL | 5374060 | ELL 90 DEG LR SCH 40 STL A234 WPB - 5374060 | 1 | 2 |  | high |  | 0.29 | 1 | 1 | 0 | 0 | 0.29 | EA | Default | Y | TFS00W106MSPP | NE | 25-MAR-2026 05:02:06 | NO | NO | NI | LP1Y-NG-034039-08 | LP1Y 2" CS NG (43) 034039 | TFS00W106MM | TFS | 43 |  | BILG | LP1Y-DI-00000034 | 1 | NG | 1 OF 1 | LP1 | NT
LP1Y-NG-034039-08 | BW | 2 | 40 |  | CS | CARBON STL | 5374060 | 2 IN - 40 - CS - BW | 1 | 1 |  | high |  | 1 | 1.25 | 1 | 0.1 | 0.08 | 1.43 | EA | Default | Y | TFS00W106MSPP | NE | 25-MAR-2026 05:02:06 | NO | NO | NI | LP1Y-NG-034039-08 | LP1Y 2" CS NG (43) 034039 | TFS00W106MM | TFS | 43 |  | BILG | LP1Y-DI-00000034 | 1 | NG | 1 OF 1 | LP1 | NT
LP1Y-NG-034039-08 | BW | 2 | 40 |  | CS | CARBON STL | 5374060 | 2 IN - 40 - CS - BW | 1 | 1 |  | high |  | 1 | 1.25 | 1 | 0.1 | 0.08 | 1.43 | EA | Default | Y | TFS00W106MSPP | NE | 25-MAR-2026 05:02:06 | NO | NO | NI | LP1Y-NG-034039-08 | LP1Y 2" CS NG (43) 034039 | TFS00W106MM | TFS | 43 |  | BILG | LP1Y-DI-00000034 | 1 | NG | 1 OF 1 | LP1 | NT
LP1Y-NG-034039-08 | BW | 2 | 40 |  | CS | CARBON STL | 5374060 | 2 IN - 40 - CS - BW | 1 | 1 |  | high |  | 1 | 1.25 | 1 | 0.1 | 0.08 | 1.43 | EA | Default | Y | TFS00W106MSPP | NE | 25-MAR-2026 05:02:06 | NO | NO | NI | LP1Y-NG-034039-08 | LP1Y 2" CS NG (43) 034039 | TFS00W106MM | TFS | 43 |  | BILG | LP1Y-DI-00000034 | 1 | NG | 1 OF 1 | LP1 | NT
LP1Y-NG-034039-08 | BW | 2 | 40 |  | CS | CARBON STL | 5374060 | 2 IN - 40 - CS - BW | 1 | 1 |  | high |  | 1 | 1.25 | 1 | 0.1 | 0.08 | 1.43 | EA | Default | Y | TFS00W106MSPP | NE | 25-MAR-2026 05:02:06 | NO | NO | NI | LP1Y-NG-034039-08 | LP1Y 2" CS NG (43) 034039 | TFS00W106MM | TFS | 43 |  | BILG | LP1Y-DI-00000034 | 1 | NG | 1 OF 1 | LP1 | NT
LP1Y-NG-034039-08 | BW | 2 | 40 |  | CS | CARBON STL | 5374060 | 2 IN - 40 - CS - BW | 1 | 1 |  | high |  | 1 | 1.25 | 1 | 0.1 | 0.08 | 1.43 | EA | Default | Y | TFS00W106MSPP | NE | 25-MAR-2026 05:02:06 | NO | NO | NI | LP1Y-NG-034039-08 | LP1Y 2" CS NG (43) 034039 | TFS00W106MM | TFS | 43 |  | BILG | LP1Y-DI-00000034 | 1 | NG | 1 OF 1 | LP1 | NT
LP1Y-NG-034039-08 | BW | 2 | 40 |  | CS | CARBON STL | 5374060 | 2 IN - 40 - CS - BW | 1 | 1 |  | high |  | 1 | 1.25 | 1 | 0.1 | 0.08 | 1.43 | EA | Default | Y | TFS00W106MSPP | NE | 25-MAR-2026 05:02:06 | NO | NO | NI | LP1Y-NG-034039-08 | LP1Y 2" CS NG (43) 034039 | TFS00W106MM | TFS | 43 |  | BILG | LP1Y-DI-00000034 | 1 | NG | 1 OF 1 | LP1 | NT
LP1Y-NG-034039-08 | NIP | 0.75 | 80 |  | CS | CARBON STL | 5539041 | NIPPLE SCH 80 STL A106-B PBE 3" LONG - 5539041 | 1 | 2 |  | high |  | 0.27 | 1 | 1 | 0 | 0 | 0.27 | EA | Default | Y | TFS00W106MSPP | NE | 25-MAR-2026 05:02:06 | NO | NO | NI | LP1Y-NG-034039-08 | LP1Y 2" CS NG (43) 034039 | TFS00W106MM | TFS | 43 |  | BILG | LP1Y-DI-00000034 | 1 | NG | 1 OF 1 | LP1 | NT
LP1Y-NG-034039-08 | PLG | 0.75 |  |  | CS | CARBON STL | 5490665 | PLUG ROUND HEAD SCRD STL A105 - 5490665 | 1 | 2 |  | high |  | 0.27 | 1 | 1 | 0 | 0 | 0.27 | EA | Default | Y | TFS00W106MSPP | NE | 25-MAR-2026 05:02:06 | NO | NO | NI | LP1Y-NG-034039-08 | LP1Y 2" CS NG (43) 034039 | TFS00W106MM | TFS | 43 |  | BILG | LP1Y-DI-00000034 | 1 | NG | 1 OF 1 | LP1 | NT
LP1Y-NG-034039-08 | FLG | 2 | 40 | 150 | CS | CARBON STL | 5554401 | FLG WN 150# RF STL 40 BORE A105 - 5554401 | 1 | 2 |  | high |  | 0.29 | 1 | 1 | 0 | 0 | 0.29 | EA | Default | Y | TFS00W106MSPP | NE | 25-MAR-2026 05:02:06 | NO | NO | NI | LP1Y-NG-034039-08 | LP1Y 2" CS NG (43) 034039 | TFS00W106MM | TFS | 43 |  | BILG | LP1Y-DI-00000034 | 1 | NG | 1 OF 1 | LP1 | NT
LP1Y-NG-034039-08 | FLG | 2 | 40 | 150 | CS | CARBON STL | 5554401 | FLG WN 150# RF STL 40 BORE A105 - 5554401 | 1 | 2 |  | high |  | 0.29 | 1 | 1 | 0 | 0 | 0.29 | EA | Default | Y | TFS00W106MSPP | NE | 25-MAR-2026 05:02:06 | NO | NO | NI | LP1Y-NG-034039-08 | LP1Y 2" CS NG (43) 034039 | TFS00W106MM | TFS | 43 |  | BILG | LP1Y-DI-00000034 | 1 | NG | 1 OF 1 | LP1 | NT
LP1Y-NG-034039-08 | FLG | 2 | 40 | 150 | CS | CARBON STL | 5554401 | FLG WN 150# RF STL 40 BORE A105 - 5554401 | 1 | 2 |  | high |  | 0.29 | 1 | 1 | 0 | 0 | 0.29 | EA | Default | Y | TFS00W106MSPP | NE | 25-MAR-2026 05:02:06 | NO | NO | NI | LP1Y-NG-034039-08 | LP1Y 2" CS NG (43) 034039 | TFS00W106MM | TFS | 43 |  | BILG | LP1Y-DI-00000034 | 1 | NG | 1 OF 1 | LP1 | NT
LP1Y-NG-034039-08 | FLG | 2 | 40 | 150 | CS | CARBON STL | 5554401 | FLG WN 150# RF STL 40 BORE A105 - 5554401 | 1 | 2 |  | high |  | 0.29 | 1 | 1 | 0 | 0 | 0.29 | EA | Default | Y | TFS00W106MSPP | NE | 25-MAR-2026 05:02:06 | NO | NO | NI | LP1Y-NG-034039-08 | LP1Y 2" CS NG (43) 034039 | TFS00W106MM | TFS | 43 |  | BILG | LP1Y-DI-00000034 | 1 | NG | 1 OF 1 | LP1 | NT
LP1Y-NG-034039-08 | FLG | 2 | 40 | 150 | CS | CARBON STL | 5554401 | FLG WN 150# RF STL 40 BORE A105 - 5554401 | 1 | 2 |  | high |  | 0.29 | 1 | 1 | 0 | 0 | 0.29 | EA | Default | Y | TFS00W106MSPP | NE | 25-MAR-2026 05:02:06 | NO | NO | NI | LP1Y-NG-034039-08 | LP1Y 2" CS NG (43) 034039 | TFS00W106MM | TFS | 43 |  | BILG | LP1Y-DI-00000034 | 1 | NG | 1 OF 1 | LP1 | NT
LP1Y-NG-034039-08 | BU | 2 | 40 | 150 | CS | CARBON STL | 5554401 | 2 IN - 40 - 150 - CS - HALF BU ONE FLANGE ONLY | 0.5 | 2 |  | high |  | 0.7 | 1 | 1 | 0 | 0 | 0.35 | EA | Default | Y | TFS00W106MSPP | NE | 25-MAR-2026 05:02:06 | NO | NO | NI | LP1Y-NG-034039-08 | LP1Y 2" CS NG (43) 034039 | TFS00W106MM | TFS | 43 |  | BILG | LP1Y-DI-00000034 | 1 | NG | 1 OF 1 | LP1 | NT
LP1Y-NG-034039-08 | BW | 2 | 40 | 150 | CS | CARBON STL | 5554401 | 2 IN - 40 - 150 - CS - BW | 1 | 1 |  | high |  | 1 | 1.25 | 1 | 0.1 | 0.08 | 1.43 | EA | Default | Y | TFS00W106MSPP | NE | 25-MAR-2026 05:02:06 | NO | NO | NI | LP1Y-NG-034039-08 | LP1Y 2" CS NG (43) 034039 | TFS00W106MM | TFS | 43 |  | BILG | LP1Y-DI-00000034 | 1 | NG | 1 OF 1 | LP1 | NT
LP1Y-NG-034039-08 | BU | 2 | 40 | 150 | CS | CARBON STL | 5554401 | 2 IN - 40 - 150 - CS - HALF BU ONE FLANGE ONLY | 0.5 | 2 |  | high |  | 0.7 | 1 | 1 | 0 | 0 | 0.35 | EA | Default | Y | TFS00W106MSPP | NE | 25-MAR-2026 05:02:06 | NO | NO | NI | LP1Y-NG-034039-08 | LP1Y 2" CS NG (43) 034039 | TFS00W106MM | TFS | 43 |  | BILG | LP1Y-DI-00000034 | 1 | NG | 1 OF 1 | LP1 | NT
LP1Y-NG-034039-08 | BW | 2 | 40 | 150 | CS | CARBON STL | 5554401 | 2 IN - 40 - 150 - CS - BW | 1 | 1 |  | high |  | 1 | 1.25 | 1 | 0.1 | 0.08 | 1.43 | EA | Default | Y | TFS00W106MSPP | NE | 25-MAR-2026 05:02:06 | NO | NO | NI | LP1Y-NG-034039-08 | LP1Y 2" CS NG (43) 034039 | TFS00W106MM | TFS | 43 |  | BILG | LP1Y-DI-00000034 | 1 | NG | 1 OF 1 | LP1 | NT
LP1Y-NG-034039-08 | BU | 2 | 40 | 150 | CS | CARBON STL | 5554401 | 2 IN - 40 - 150 - CS - HALF BU ONE FLANGE ONLY | 0.5 | 2 |  | high |  | 0.7 | 1 | 1 | 0 | 0 | 0.35 | EA | Default | Y | TFS00W106MSPP | NE | 25-MAR-2026 05:02:06 | NO | NO | NI | LP1Y-NG-034039-08 | LP1Y 2" CS NG (43) 034039 | TFS00W106MM | TFS | 43 |  | BILG | LP1Y-DI-00000034 | 1 | NG | 1 OF 1 | LP1 | NT
LP1Y-NG-034039-08 | BW | 2 | 40 | 150 | CS | CARBON STL | 5554401 | 2 IN - 40 - 150 - CS - BW | 1 | 1 |  | high |  | 1 | 1.25 | 1 | 0.1 | 0.08 | 1.43 | EA | Default | Y | TFS00W106MSPP | NE | 25-MAR-2026 05:02:06 | NO | NO | NI | LP1Y-NG-034039-08 | LP1Y 2" CS NG (43) 034039 | TFS00W106MM | TFS | 43 |  | BILG | LP1Y-DI-00000034 | 1 | NG | 1 OF 1 | LP1 | NT
LP1Y-NG-034039-08 | BU | 2 | 40 | 150 | CS | CARBON STL | 5554401 | 2 IN - 40 - 150 - CS - HALF BU ONE FLANGE ONLY | 0.5 | 2 |  | high |  | 0.7 | 1 | 1 | 0 | 0 | 0.35 | EA | Default | Y | TFS00W106MSPP | NE | 25-MAR-2026 05:02:06 | NO | NO | NI | LP1Y-NG-034039-08 | LP1Y 2" CS NG (43) 034039 | TFS00W106MM | TFS | 43 |  | BILG | LP1Y-DI-00000034 | 1 | NG | 1 OF 1 | LP1 | NT
LP1Y-NG-034039-08 | BW | 2 | 40 | 150 | CS | CARBON STL | 5554401 | 2 IN - 40 - 150 - CS - BW | 1 | 1 |  | high |  | 1 | 1.25 | 1 | 0.1 | 0.08 | 1.43 | EA | Default | Y | TFS00W106MSPP | NE | 25-MAR-2026 05:02:06 | NO | NO | NI | LP1Y-NG-034039-08 | LP1Y 2" CS NG (43) 034039 | TFS00W106MM | TFS | 43 |  | BILG | LP1Y-DI-00000034 | 1 | NG | 1 OF 1 | LP1 | NT
LP1Y-NG-034039-08 | BU | 2 | 40 | 150 | CS | CARBON STL | 5554401 | 2 IN - 40 - 150 - CS - HALF BU ONE FLANGE ONLY | 0.5 | 2 |  | high |  | 0.7 | 1 | 1 | 0 | 0 | 0.35 | EA | Default | Y | TFS00W106MSPP | NE | 25-MAR-2026 05:02:06 | NO | NO | NI | LP1Y-NG-034039-08 | LP1Y 2" CS NG (43) 034039 | TFS00W106MM | TFS | 43 |  | BILG | LP1Y-DI-00000034 | 1 | NG | 1 OF 1 | LP1 | NT
LP1Y-NG-034039-08 | BW | 2 | 40 | 150 | CS | CARBON STL | 5554401 | 2 IN - 40 - 150 - CS - BW | 1 | 1 |  | high |  | 1 | 1.25 | 1 | 0.1 | 0.08 | 1.43 | EA | Default | Y | TFS00W106MSPP | NE | 25-MAR-2026 05:02:06 | NO | NO | NI | LP1Y-NG-034039-08 | LP1Y 2" CS NG (43) 034039 | TFS00W106MM | TFS | 43 |  | BILG | LP1Y-DI-00000034 | 1 | NG | 1 OF 1 | LP1 | NT
LP1Y-NG-034039-08 | GSKT | 2 |  | 150 | SS | STAINLESS | 5672120L | GASKET 150# 304SS SP WND GRAPHITE IR - 5672120L | 5 | 2 |  | high |  | 0.1 | 1 | 1.425 | 0 | 0 | 0.713 | EA | Default | Y | TFS00W106MSPP | NE | 25-MAR-2026 05:02:06 | NO | NO | NI | LP1Y-NG-034039-08 | LP1Y 2" CS NG (43) 034039 | TFS00W106MM | TFS | 43 |  | BILG | LP1Y-DI-00000034 | 1 | NG | 1 OF 1 | LP1 | NT
LP1Y-NG-034039-08 | BOLT | 0.625 |  |  | CS | CARBON STL | 5675648 | STUD-BOLT A193 GR B7 W/A194 GR 2H NUTS - 3.5 in. Length - 5675648 | 20 | 2 |  | high |  | 0.2 | 1 | 1 | 0 | 0 | 4 | EA | Default | Y | TFS00W106MSPP | NE | 25-MAR-2026 05:02:06 | NO | NO | NI | LP1Y-NG-034039-08 | LP1Y 2" CS NG (43) 034039 | TFS00W106MM | TFS | 43 |  | BILG | LP1Y-DI-00000034 | 1 | NG | 1 OF 1 | LP1 | NT
LP1Y-NG-034039-08 | VPL | 2 |  | 150 | CS | CARBON STL | 5295750L | PLUG 150# RF STL, 316 TRIM WR OP - 5295750L | 1 | 2 |  | high |  | 0.5 | 1 | 1 | 0 | 0 | 0.5 | EA | Default | Y | TFS00W106MSPP | NE | 25-MAR-2026 05:02:06 | NO | NO | NI | LP1Y-NG-034039-08 | LP1Y 2" CS NG (43) 034039 | TFS00W106MM | TFS | 43 |  | BILG | LP1Y-DI-00000034 | 1 | NG | 1 OF 1 | LP1 | NT
LP1Y-NG-034039-08 | BU | 2 | 40 | 150 | CS | CARBON STL | 5295750L | 2 IN - 40 - 150 - CS - HALF BU ONE FLANGE ONLY | 0.5 | 2 |  | high |  | 0.7 | 1 | 1 | 0 | 0 | 0.35 | EA | Default | Y | TFS00W106MSPP | NE | 25-MAR-2026 05:02:06 | NO | NO | NI | LP1Y-NG-034039-08 | LP1Y 2" CS NG (43) 034039 | TFS00W106MM | TFS | 43 |  | BILG | LP1Y-DI-00000034 | 1 | NG | 1 OF 1 | LP1 | NT
LP1Y-NG-034039-08 | BU | 2 | 40 | 150 | CS | CARBON STL | 5295750L | 2 IN - 40 - 150 - CS - HALF BU ONE FLANGE ONLY | 0.5 | 2 |  | high |  | 0.7 | 1 | 1 | 0 | 0 | 0.35 | EA | Default | Y | TFS00W106MSPP | NE | 25-MAR-2026 05:02:06 | NO | NO | NI | LP1Y-NG-034039-08 | LP1Y 2" CS NG (43) 034039 | TFS00W106MM | TFS | 43 |  | BILG | LP1Y-DI-00000034 | 1 | NG | 1 OF 1 | LP1 | NT
LP1Y-NG-034039-08 | VPL | 0.75 |  | 150 | CS | CARBON STL | 5295750L8 | PLUG 150# SW/SCRD STL, 316 TRIM WR OP - 5295750L8 | 1 | 2 |  | high |  | 0.2 | 1 | 1 | 0 | 0 | 0.2 | EA | Default | Y | TFS00W106MSPP | NE | 25-MAR-2026 05:02:06 | NO | NO | NI | LP1Y-NG-034039-08 | LP1Y 2" CS NG (43) 034039 | TFS00W106MM | TFS | 43 |  | BILG | LP1Y-DI-00000034 | 1 | NG | 1 OF 1 | LP1 | NT
LP1Y-NG-034039-08 | SW | 0.75 | 40 | 150 | CS | CARBON STL | 5295750L8 | 0.75 IN - 40 - 150 - CS - SW | 1 | 1 |  | high |  | 0.6 | 1.25 | 1 | 0.1 | 0 | 0.85 | EA | Default | Y | TFS00W106MSPP | NE | 25-MAR-2026 05:02:06 | NO | NO | NI | LP1Y-NG-034039-08 | LP1Y 2" CS NG (43) 034039 | TFS00W106MM | TFS | 43 |  | BILG | LP1Y-DI-00000034 | 1 | NG | 1 OF 1 | LP1 | NT
LP1Y-NG-034039-08 | SCRD | 0.75 | 40 | 150 | CS | CARBON STL | 5295750L8 | 0.75 IN - 40 - 150 - CS - SCRD | 1 | 2 |  | high |  | 0.18 | 1 | 1 | 0.1 | 0 | 0.28 | EA | Default | Y | TFS00W106MSPP | NE | 25-MAR-2026 05:02:06 | NO | NO | NI | LP1Y-NG-034039-08 | LP1Y 2" CS NG (43) 034039 | TFS00W106MM | TFS | 43 |  | BILG | LP1Y-DI-00000034 | 1 | NG | 1 OF 1 | LP1 | NT
LP1Y-NG-034039-08 | THRD | 0.75 | 40 | 150 | CS | CARBON STL | 5295750L8 | 0.75 IN - 40 - 150 - CS - THRD | 1 | 2 |  | high |  | 0.15 | 1 | 1 | 0 | 0 | 0.15 | EA | Default | Y | TFS00W106MSPP | NE | 25-MAR-2026 05:02:06 | NO | NO | NI | LP1Y-NG-034039-08 | LP1Y 2" CS NG (43) 034039 | TFS00W106MM | TFS | 43 |  | BILG | LP1Y-DI-00000034 | 1 | NG | 1 OF 1 | LP1 | NT
LP1Y-NG-034039-08 | VPL | 2 |  |  |  |  | LP1YFV0340ZB | FV - ON/OFF VALVE, PLUG, NON-HYGIENIC - LP1YFV0340ZB | 1 | 2 |  | medium | FV ON/OFF VALVE PLUG matched to VPL; no class rating found in description; connection type inferred as BU for 2" flanged plug valve | 1.2143 | 1 | 1 | 0 | 0 | 1.214 | EA | Default | Y | TFS00W106MSPP | NE | 25-MAR-2026 05:02:06 | NO | NO | NI | LP1Y-NG-034039-08 | LP1Y 2" CS NG (43) 034039 | TFS00W106MM | TFS | 43 |  | BILG | LP1Y-DI-00000034 | 1 | NG | 1 OF 1 | LP1 | NT
LP1Y-NG-034039-08 | BU | 2 | 40 |  |  |  | LP1YFV0340ZB | 2 IN - 40 - HALF BU ONE FLANGE ONLY | 0.5 | 2 |  | medium | FV ON/OFF VALVE PLUG matched to VPL; no class rating found in description; connection type inferred as BU for 2" flanged plug valve | 0.7 | 1 | 1 | 0 | 0 | 0.35 | EA | Default | Y | TFS00W106MSPP | NE | 25-MAR-2026 05:02:06 | NO | NO | NI | LP1Y-NG-034039-08 | LP1Y 2" CS NG (43) 034039 | TFS00W106MM | TFS | 43 |  | BILG | LP1Y-DI-00000034 | 1 | NG | 1 OF 1 | LP1 | NT
LP1Y-NG-034039-08 | BU | 2 | 40 |  |  |  | LP1YFV0340ZB | 2 IN - 40 - HALF BU ONE FLANGE ONLY | 0.5 | 2 |  | medium | FV ON/OFF VALVE PLUG matched to VPL; no class rating found in description; connection type inferred as BU for 2" flanged plug valve | 0.7 | 1 | 1 | 0 | 0 | 0.35 | EA | Default | Y | TFS00W106MSPP | NE | 25-MAR-2026 05:02:06 | NO | NO | NI | LP1Y-NG-034039-08 | LP1Y 2" CS NG (43) 034039 | TFS00W106MM | TFS | 43 |  | BILG | LP1Y-DI-00000034 | 1 | NG | 1 OF 1 | LP1 | NT
LP1Y-NG-034039-08 | FS | 2 |  | 5UG-02 | CS | CARBON STL | 5UG-02 | 5UG, U-BOLT GUIDE FOR UNINSULATED LINES 2" PIPE - 5UG-02 | 1 | 2 |  | high |  | 3 | 1 | 1 | 0 | 0 | 3 | EA | Default | Y | TFS00W106MSPP | NE | 25-MAR-2026 05:02:06 | NO | NO | NI | LP1Y-NG-034039-08 | LP1Y 2" CS NG (43) 034039 | TFS00W106MM | TFS | 43 |  | BILG | LP1Y-DI-00000034 | 1 | NG | 1 OF 1 | LP1 | NT
LP1Y-PSC-033040-08 | PIPE | 4 | 40 |  | CS | CARBON STL | 5356648 | PIPE SCH 40 ERW STL A53-B - Fab Pipe Handling | 8.3 | 1 |  | high |  | 0.25 | 1.4 | 1 | 0 | 0 | 2.905 | LFP | Default | Y | TFS00W106MSPP | NE | 25-MAR-2026 05:20:31 | NO | NO | 101 | LP1Y-PSC-033040-08 | LP1Y 4" CS PSC (2) (101) 033040 | TFS00W106MM | TFS | 2 |  | BILG | LP1Y-DI-00000033 | 1 | PSC | 1 OF 1 | LP1 | ET
LP1Y-PSC-033040-08 | SOL | 4x1 |  | 3000 | CS | CARBON STL | 5532671 | SOCKOLET 3000# STL A105 - 5532671 | 1 | 2 |  | high |  | 0.27 | 1 | 1 | 0 | 0 | 0.27 | EA | Default | Y | TFS00W106MSPP | NE | 25-MAR-2026 05:20:31 | NO | NO | 101 | LP1Y-PSC-033040-08 | LP1Y 4" CS PSC (2) (101) 033040 | TFS00W106MM | TFS | 2 |  | BILG | LP1Y-DI-00000033 | 1 | PSC | 1 OF 1 | LP1 | ET
LP1Y-PSC-033040-08 | OLW | 1 | 40 | 3000 | CS | CARBON STL | 5532671 | 1 IN - 40 - 3000 - CS - OLW | 1 | 2 |  | high |  | 2.5 | 1 | 1 | 0 | 0 | 2.5 | EA | Default | Y | TFS00W106MSPP | NE | 25-MAR-2026 05:20:31 | NO | NO | 101 | LP1Y-PSC-033040-08 | LP1Y 4" CS PSC (2) (101) 033040 | TFS00W106MM | TFS | 2 |  | BILG | LP1Y-DI-00000033 | 1 | PSC | 1 OF 1 | LP1 | ET
LP1Y-PSC-033040-08 | SW | 1 | 40 | 3000 | CS | CARBON STL | 5532671 | 1 IN - 40 - 3000 - CS - SW | 1 | 1 |  | high |  | 0.65 | 1.25 | 1 | 0.1 | 0 | 0.913 | EA | Default | Y | TFS00W106MSPP | NE | 25-MAR-2026 05:20:31 | NO | NO | 101 | LP1Y-PSC-033040-08 | LP1Y 4" CS PSC (2) (101) 033040 | TFS00W106MM | TFS | 2 |  | BILG | LP1Y-DI-00000033 | 1 | PSC | 1 OF 1 | LP1 | ET
LP1Y-PSC-033040-08 | 90L | 4 | 40 |  | CS | CARBON STL | 5374060 | ELL 90 DEG LR SCH 40 STL A234 WPB - 5374060 | 1 | 2 |  | high |  | 0.41 | 1 | 1 | 0 | 0 | 0.41 | EA | Default | Y | TFS00W106MSPP | NE | 25-MAR-2026 05:20:31 | NO | NO | 101 | LP1Y-PSC-033040-08 | LP1Y 4" CS PSC (2) (101) 033040 | TFS00W106MM | TFS | 2 |  | BILG | LP1Y-DI-00000033 | 1 | PSC | 1 OF 1 | LP1 | ET
LP1Y-PSC-033040-08 | 90L | 4 | 40 |  | CS | CARBON STL | 5374060 | ELL 90 DEG LR SCH 40 STL A234 WPB - 5374060 | 1 | 2 |  | high |  | 0.41 | 1 | 1 | 0 | 0 | 0.41 | EA | Default | Y | TFS00W106MSPP | NE | 25-MAR-2026 05:20:31 | NO | NO | 101 | LP1Y-PSC-033040-08 | LP1Y 4" CS PSC (2) (101) 033040 | TFS00W106MM | TFS | 2 |  | BILG | LP1Y-DI-00000033 | 1 | PSC | 1 OF 1 | LP1 | ET
LP1Y-PSC-033040-08 | 90L | 4 | 40 |  | CS | CARBON STL | 5374060 | ELL 90 DEG LR SCH 40 STL A234 WPB - 5374060 | 1 | 2 |  | high |  | 0.41 | 1 | 1 | 0 | 0 | 0.41 | EA | Default | Y | TFS00W106MSPP | NE | 25-MAR-2026 05:20:31 | NO | NO | 101 | LP1Y-PSC-033040-08 | LP1Y 4" CS PSC (2) (101) 033040 | TFS00W106MM | TFS | 2 |  | BILG | LP1Y-DI-00000033 | 1 | PSC | 1 OF 1 | LP1 | ET
LP1Y-PSC-033040-08 | BW | 4 | 40 |  | CS | CARBON STL | 5374060 | 4 IN - 40 - CS - BW | 1 | 1 |  | high |  | 1.5 | 1.25 | 1 | 0.21 | 0.16 | 2.245 | EA | Default | Y | TFS00W106MSPP | NE | 25-MAR-2026 05:20:31 | NO | NO | 101 | LP1Y-PSC-033040-08 | LP1Y 4" CS PSC (2) (101) 033040 | TFS00W106MM | TFS | 2 |  | BILG | LP1Y-DI-00000033 | 1 | PSC | 1 OF 1 | LP1 | ET
LP1Y-PSC-033040-08 | BW | 4 | 40 |  | CS | CARBON STL | 5374060 | 4 IN - 40 - CS - BW | 1 | 1 |  | high |  | 1.5 | 1.25 | 1 | 0.21 | 0.16 | 2.245 | EA | Default | Y | TFS00W106MSPP | NE | 25-MAR-2026 05:20:31 | NO | NO | 101 | LP1Y-PSC-033040-08 | LP1Y 4" CS PSC (2) (101) 033040 | TFS00W106MM | TFS | 2 |  | BILG | LP1Y-DI-00000033 | 1 | PSC | 1 OF 1 | LP1 | ET
LP1Y-PSC-033040-08 | BW | 4 | 40 |  | CS | CARBON STL | 5374060 | 4 IN - 40 - CS - BW | 1 | 1 |  | high |  | 1.5 | 1.25 | 1 | 0.21 | 0.16 | 2.245 | EA | Default | Y | TFS00W106MSPP | NE | 25-MAR-2026 05:20:31 | NO | NO | 101 | LP1Y-PSC-033040-08 | LP1Y 4" CS PSC (2) (101) 033040 | TFS00W106MM | TFS | 2 |  | BILG | LP1Y-DI-00000033 | 1 | PSC | 1 OF 1 | LP1 | ET
LP1Y-PSC-033040-08 | BW | 4 | 40 |  | CS | CARBON STL | 5374060 | 4 IN - 40 - CS - BW | 1 | 1 |  | high |  | 1.5 | 1.25 | 1 | 0.21 | 0.16 | 2.245 | EA | Default | Y | TFS00W106MSPP | NE | 25-MAR-2026 05:20:31 | NO | NO | 101 | LP1Y-PSC-033040-08 | LP1Y 4" CS PSC (2) (101) 033040 | TFS00W106MM | TFS | 2 |  | BILG | LP1Y-DI-00000033 | 1 | PSC | 1 OF 1 | LP1 | ET
LP1Y-PSC-033040-08 | BW | 4 | 40 |  | CS | CARBON STL | 5374060 | 4 IN - 40 - CS - BW | 1 | 1 |  | high |  | 1.5 | 1.25 | 1 | 0.21 | 0.16 | 2.245 | EA | Default | Y | TFS00W106MSPP | NE | 25-MAR-2026 05:20:31 | NO | NO | 101 | LP1Y-PSC-033040-08 | LP1Y 4" CS PSC (2) (101) 033040 | TFS00W106MM | TFS | 2 |  | BILG | LP1Y-DI-00000033 | 1 | PSC | 1 OF 1 | LP1 | ET
LP1Y-PSC-033040-08 | BW | 4 | 40 |  | CS | CARBON STL | 5374060 | 4 IN - 40 - CS - BW | 1 | 1 |  | high |  | 1.5 | 1.25 | 1 | 0.21 | 0.16 | 2.245 | EA | Default | Y | TFS00W106MSPP | NE | 25-MAR-2026 05:20:31 | NO | NO | 101 | LP1Y-PSC-033040-08 | LP1Y 4" CS PSC (2) (101) 033040 | TFS00W106MM | TFS | 2 |  | BILG | LP1Y-DI-00000033 | 1 | PSC | 1 OF 1 | LP1 | ET
LP1Y-PSC-033040-08 | NIP | 1 | 80 |  | CS | CARBON STL | 5539041L0 | NIPPLE SCH 80 STL A53-B PBE 3" LONG - 5539041L0 | 1 | 2 |  | high |  | 0.27 | 1 | 1 | 0 | 0 | 0.27 | EA | Default | Y | TFS00W106MSPP | NE | 25-MAR-2026 05:20:31 | NO | NO | 101 | LP1Y-PSC-033040-08 | LP1Y 4" CS PSC (2) (101) 033040 | TFS00W106MM | TFS | 2 |  | BILG | LP1Y-DI-00000033 | 1 | PSC | 1 OF 1 | LP1 | ET
LP1Y-PSC-033040-08 | PLG | 1 |  |  | CS | CARBON STL | 5490665 | PLUG ROUND HEAD SCRD STL A105 - 5490665 | 1 | 2 |  | high |  | 0.27 | 1 | 1 | 0 | 0 | 0.27 | EA | Default | Y | TFS00W106MSPP | NE | 25-MAR-2026 05:20:31 | NO | NO | 101 | LP1Y-PSC-033040-08 | LP1Y 4" CS PSC (2) (101) 033040 | TFS00W106MM | TFS | 2 |  | BILG | LP1Y-DI-00000033 | 1 | PSC | 1 OF 1 | LP1 | ET
LP1Y-PSC-033040-08 | FLG | 4 | 40 | 150 | CS | CARBON STL | 5554401 | FLG WN 150# RF STL 40 BORE A105 - 5554401 | 1 | 2 |  | high |  | 0.41 | 1 | 1 | 0 | 0 | 0.41 | EA | Default | Y | TFS00W106MSPP | NE | 25-MAR-2026 05:20:31 | NO | NO | 101 | LP1Y-PSC-033040-08 | LP1Y 4" CS PSC (2) (101) 033040 | TFS00W106MM | TFS | 2 |  | BILG | LP1Y-DI-00000033 | 1 | PSC | 1 OF 1 | LP1 | ET
LP1Y-PSC-033040-08 | FLG | 4 | 40 | 150 | CS | CARBON STL | 5554401 | FLG WN 150# RF STL 40 BORE A105 - 5554401 | 1 | 2 |  | high |  | 0.41 | 1 | 1 | 0 | 0 | 0.41 | EA | Default | Y | TFS00W106MSPP | NE | 25-MAR-2026 05:20:31 | NO | NO | 101 | LP1Y-PSC-033040-08 | LP1Y 4" CS PSC (2) (101) 033040 | TFS00W106MM | TFS | 2 |  | BILG | LP1Y-DI-00000033 | 1 | PSC | 1 OF 1 | LP1 | ET
LP1Y-PSC-033040-08 | FLG | 4 | 40 | 150 | CS | CARBON STL | 5554401 | FLG WN 150# RF STL 40 BORE A105 - 5554401 | 1 | 2 |  | high |  | 0.41 | 1 | 1 | 0 | 0 | 0.41 | EA | Default | Y | TFS00W106MSPP | NE | 25-MAR-2026 05:20:31 | NO | NO | 101 | LP1Y-PSC-033040-08 | LP1Y 4" CS PSC (2) (101) 033040 | TFS00W106MM | TFS | 2 |  | BILG | LP1Y-DI-00000033 | 1 | PSC | 1 OF 1 | LP1 | ET
LP1Y-PSC-033040-08 | FLG | 4 | 40 | 150 | CS | CARBON STL | 5554401 | FLG WN 150# RF STL 40 BORE A105 - 5554401 | 1 | 2 |  | high |  | 0.41 | 1 | 1 | 0 | 0 | 0.41 | EA | Default | Y | TFS00W106MSPP | NE | 25-MAR-2026 05:20:31 | NO | NO | 101 | LP1Y-PSC-033040-08 | LP1Y 4" CS PSC (2) (101) 033040 | TFS00W106MM | TFS | 2 |  | BILG | LP1Y-DI-00000033 | 1 | PSC | 1 OF 1 | LP1 | ET
LP1Y-PSC-033040-08 | FLG | 4 | 40 | 150 | CS | CARBON STL | 5554401 | FLG WN 150# RF STL 40 BORE A105 - 5554401 | 1 | 2 |  | high |  | 0.41 | 1 | 1 | 0 | 0 | 0.41 | EA | Default | Y | TFS00W106MSPP | NE | 25-MAR-2026 05:20:31 | NO | NO | 101 | LP1Y-PSC-033040-08 | LP1Y 4" CS PSC (2) (101) 033040 | TFS00W106MM | TFS | 2 |  | BILG | LP1Y-DI-00000033 | 1 | PSC | 1 OF 1 | LP1 | ET
LP1Y-PSC-033040-08 | BU | 4 | 40 | 150 | CS | CARBON STL | 5554401 | 4 IN - 40 - 150 - CS - HALF BU ONE FLANGE ONLY | 0.5 | 2 |  | high |  | 1.2 | 1 | 1 | 0 | 0 | 0.6 | EA | Default | Y | TFS00W106MSPP | NE | 25-MAR-2026 05:20:31 | NO | NO | 101 | LP1Y-PSC-033040-08 | LP1Y 4" CS PSC (2) (101) 033040 | TFS00W106MM | TFS | 2 |  | BILG | LP1Y-DI-00000033 | 1 | PSC | 1 OF 1 | LP1 | ET
LP1Y-PSC-033040-08 | BW | 4 | 40 | 150 | CS | CARBON STL | 5554401 | 4 IN - 40 - 150 - CS - BW | 1 | 1 |  | high |  | 1.5 | 1.25 | 1 | 0.21 | 0.16 | 2.245 | EA | Default | Y | TFS00W106MSPP | NE | 25-MAR-2026 05:20:31 | NO | NO | 101 | LP1Y-PSC-033040-08 | LP1Y 4" CS PSC (2) (101) 033040 | TFS00W106MM | TFS | 2 |  | BILG | LP1Y-DI-00000033 | 1 | PSC | 1 OF 1 | LP1 | ET
LP1Y-PSC-033040-08 | BU | 4 | 40 | 150 | CS | CARBON STL | 5554401 | 4 IN - 40 - 150 - CS - HALF BU ONE FLANGE ONLY | 0.5 | 2 |  | high |  | 1.2 | 1 | 1 | 0 | 0 | 0.6 | EA | Default | Y | TFS00W106MSPP | NE | 25-MAR-2026 05:20:31 | NO | NO | 101 | LP1Y-PSC-033040-08 | LP1Y 4" CS PSC (2) (101) 033040 | TFS00W106MM | TFS | 2 |  | BILG | LP1Y-DI-00000033 | 1 | PSC | 1 OF 1 | LP1 | ET
LP1Y-PSC-033040-08 | BW | 4 | 40 | 150 | CS | CARBON STL | 5554401 | 4 IN - 40 - 150 - CS - BW | 1 | 1 |  | high |  | 1.5 | 1.25 | 1 | 0.21 | 0.16 | 2.245 | EA | Default | Y | TFS00W106MSPP | NE | 25-MAR-2026 05:20:31 | NO | NO | 101 | LP1Y-PSC-033040-08 | LP1Y 4" CS PSC (2) (101) 033040 | TFS00W106MM | TFS | 2 |  | BILG | LP1Y-DI-00000033 | 1 | PSC | 1 OF 1 | LP1 | ET
LP1Y-PSC-033040-08 | BU | 4 | 40 | 150 | CS | CARBON STL | 5554401 | 4 IN - 40 - 150 - CS - HALF BU ONE FLANGE ONLY | 0.5 | 2 |  | high |  | 1.2 | 1 | 1 | 0 | 0 | 0.6 | EA | Default | Y | TFS00W106MSPP | NE | 25-MAR-2026 05:20:31 | NO | NO | 101 | LP1Y-PSC-033040-08 | LP1Y 4" CS PSC (2) (101) 033040 | TFS00W106MM | TFS | 2 |  | BILG | LP1Y-DI-00000033 | 1 | PSC | 1 OF 1 | LP1 | ET
LP1Y-PSC-033040-08 | BW | 4 | 40 | 150 | CS | CARBON STL | 5554401 | 4 IN - 40 - 150 - CS - BW | 1 | 1 |  | high |  | 1.5 | 1.25 | 1 | 0.21 | 0.16 | 2.245 | EA | Default | Y | TFS00W106MSPP | NE | 25-MAR-2026 05:20:31 | NO | NO | 101 | LP1Y-PSC-033040-08 | LP1Y 4" CS PSC (2) (101) 033040 | TFS00W106MM | TFS | 2 |  | BILG | LP1Y-DI-00000033 | 1 | PSC | 1 OF 1 | LP1 | ET
LP1Y-PSC-033040-08 | BU | 4 | 40 | 150 | CS | CARBON STL | 5554401 | 4 IN - 40 - 150 - CS - HALF BU ONE FLANGE ONLY | 0.5 | 2 |  | high |  | 1.2 | 1 | 1 | 0 | 0 | 0.6 | EA | Default | Y | TFS00W106MSPP | NE | 25-MAR-2026 05:20:31 | NO | NO | 101 | LP1Y-PSC-033040-08 | LP1Y 4" CS PSC (2) (101) 033040 | TFS00W106MM | TFS | 2 |  | BILG | LP1Y-DI-00000033 | 1 | PSC | 1 OF 1 | LP1 | ET
LP1Y-PSC-033040-08 | BW | 4 | 40 | 150 | CS | CARBON STL | 5554401 | 4 IN - 40 - 150 - CS - BW | 1 | 1 |  | high |  | 1.5 | 1.25 | 1 | 0.21 | 0.16 | 2.245 | EA | Default | Y | TFS00W106MSPP | NE | 25-MAR-2026 05:20:31 | NO | NO | 101 | LP1Y-PSC-033040-08 | LP1Y 4" CS PSC (2) (101) 033040 | TFS00W106MM | TFS | 2 |  | BILG | LP1Y-DI-00000033 | 1 | PSC | 1 OF 1 | LP1 | ET
LP1Y-PSC-033040-08 | BU | 4 | 40 | 150 | CS | CARBON STL | 5554401 | 4 IN - 40 - 150 - CS - HALF BU ONE FLANGE ONLY | 0.5 | 2 |  | high |  | 1.2 | 1 | 1 | 0 | 0 | 0.6 | EA | Default | Y | TFS00W106MSPP | NE | 25-MAR-2026 05:20:31 | NO | NO | 101 | LP1Y-PSC-033040-08 | LP1Y 4" CS PSC (2) (101) 033040 | TFS00W106MM | TFS | 2 |  | BILG | LP1Y-DI-00000033 | 1 | PSC | 1 OF 1 | LP1 | ET
LP1Y-PSC-033040-08 | BW | 4 | 40 | 150 | CS | CARBON STL | 5554401 | 4 IN - 40 - 150 - CS - BW | 1 | 1 |  | high |  | 1.5 | 1.25 | 1 | 0.21 | 0.16 | 2.245 | EA | Default | Y | TFS00W106MSPP | NE | 25-MAR-2026 05:20:31 | NO | NO | 101 | LP1Y-PSC-033040-08 | LP1Y 4" CS PSC (2) (101) 033040 | TFS00W106MM | TFS | 2 |  | BILG | LP1Y-DI-00000033 | 1 | PSC | 1 OF 1 | LP1 | ET
LP1Y-PSC-033040-08 | GSKT | 4 |  | 150 | SS | STAINLESS | 5672120L | GASKET 150# 304SS SP WND GRAPHITE IR - 5672120L | 5 | 2 |  | high |  | 0.2 | 1 | 1.425 | 0 | 0 | 1.425 | EA | Default | Y | TFS00W106MSPP | NE | 25-MAR-2026 05:20:31 | NO | NO | 101 | LP1Y-PSC-033040-08 | LP1Y 4" CS PSC (2) (101) 033040 | TFS00W106MM | TFS | 2 |  | BILG | LP1Y-DI-00000033 | 1 | PSC | 1 OF 1 | LP1 | ET
LP1Y-PSC-033040-08 | BOLT | 0.625 |  |  | CS | CARBON STL | 5675648 | STUD-BOLT A193 GR B7 W/A194 GR 2H NUTS - 4 in. Length - 5675648 | 40 | 2 |  | high |  | 0.2 | 1 | 1 | 0 | 0 | 8 | EA | Default | Y | TFS00W106MSPP | NE | 25-MAR-2026 05:20:31 | NO | NO | 101 | LP1Y-PSC-033040-08 | LP1Y 4" CS PSC (2) (101) 033040 | TFS00W106MM | TFS | 2 |  | BILG | LP1Y-DI-00000033 | 1 | PSC | 1 OF 1 | LP1 | ET
LP1Y-PSC-033040-08 | VGT | 4 |  | 150 | CS | CARBON STL | 5156140 | GATE 150# RF STL, F6/STEL SEATS - 5156140 | 1 | 2 |  | high |  | 1.7 | 1 | 1 | 0 | 0 | 1.7 | EA | Default | Y | TFS00W106MSPP | NE | 25-MAR-2026 05:20:31 | NO | NO | 101 | LP1Y-PSC-033040-08 | LP1Y 4" CS PSC (2) (101) 033040 | TFS00W106MM | TFS | 2 |  | BILG | LP1Y-DI-00000033 | 1 | PSC | 1 OF 1 | LP1 | ET
LP1Y-PSC-033040-08 | VGT | 4 |  | 150 | CS | CARBON STL | 5156140 | GATE 150# RF STL, F6/STEL SEATS - 5156140 | 1 | 2 |  | high |  | 1.7 | 1 | 1 | 0 | 0 | 1.7 | EA | Default | Y | TFS00W106MSPP | NE | 25-MAR-2026 05:20:31 | NO | NO | 101 | LP1Y-PSC-033040-08 | LP1Y 4" CS PSC (2) (101) 033040 | TFS00W106MM | TFS | 2 |  | BILG | LP1Y-DI-00000033 | 1 | PSC | 1 OF 1 | LP1 | ET
LP1Y-PSC-033040-08 | BU | 4 | 40 | 150 | CS | CARBON STL | 5156140 | 4 IN - 40 - 150 - CS - HALF BU ONE FLANGE ONLY | 0.5 | 2 |  | high |  | 1.2 | 1 | 1 | 0 | 0 | 0.6 | EA | Default | Y | TFS00W106MSPP | NE | 25-MAR-2026 05:20:31 | NO | NO | 101 | LP1Y-PSC-033040-08 | LP1Y 4" CS PSC (2) (101) 033040 | TFS00W106MM | TFS | 2 |  | BILG | LP1Y-DI-00000033 | 1 | PSC | 1 OF 1 | LP1 | ET
LP1Y-PSC-033040-08 | BU | 4 | 40 | 150 | CS | CARBON STL | 5156140 | 4 IN - 40 - 150 - CS - HALF BU ONE FLANGE ONLY | 0.5 | 2 |  | high |  | 1.2 | 1 | 1 | 0 | 0 | 0.6 | EA | Default | Y | TFS00W106MSPP | NE | 25-MAR-2026 05:20:31 | NO | NO | 101 | LP1Y-PSC-033040-08 | LP1Y 4" CS PSC (2) (101) 033040 | TFS00W106MM | TFS | 2 |  | BILG | LP1Y-DI-00000033 | 1 | PSC | 1 OF 1 | LP1 | ET
LP1Y-PSC-033040-08 | BU | 4 | 40 | 150 | CS | CARBON STL | 5156140 | 4 IN - 40 - 150 - CS - HALF BU ONE FLANGE ONLY | 0.5 | 2 |  | high |  | 1.2 | 1 | 1 | 0 | 0 | 0.6 | EA | Default | Y | TFS00W106MSPP | NE | 25-MAR-2026 05:20:31 | NO | NO | 101 | LP1Y-PSC-033040-08 | LP1Y 4" CS PSC (2) (101) 033040 | TFS00W106MM | TFS | 2 |  | BILG | LP1Y-DI-00000033 | 1 | PSC | 1 OF 1 | LP1 | ET
LP1Y-PSC-033040-08 | BU | 4 | 40 | 150 | CS | CARBON STL | 5156140 | 4 IN - 40 - 150 - CS - HALF BU ONE FLANGE ONLY | 0.5 | 2 |  | high |  | 1.2 | 1 | 1 | 0 | 0 | 0.6 | EA | Default | Y | TFS00W106MSPP | NE | 25-MAR-2026 05:20:31 | NO | NO | 101 | LP1Y-PSC-033040-08 | LP1Y 4" CS PSC (2) (101) 033040 | TFS00W106MM | TFS | 2 |  | BILG | LP1Y-DI-00000033 | 1 | PSC | 1 OF 1 | LP1 | ET
LP1Y-PSC-033040-08 | VGT | 1 |  | 800 | CS | CARBON STL | 5115273 | GATE 800# SW/SCRD STL, F6/STEL SEATS - 5115273 | 1 | 2 |  | high |  | 0.6 | 1 | 1 | 0 | 0 | 0.6 | EA | Default | Y | TFS00W106MSPP | NE | 25-MAR-2026 05:20:31 | NO | NO | 101 | LP1Y-PSC-033040-08 | LP1Y 4" CS PSC (2) (101) 033040 | TFS00W106MM | TFS | 2 |  | BILG | LP1Y-DI-00000033 | 1 | PSC | 1 OF 1 | LP1 | ET
LP1Y-PSC-033040-08 | SW | 1 | 40 | 800 | CS | CARBON STL | 5115273 | 1 IN - 40 - 800 - CS - SW | 1 | 1 |  | high |  | 0.65 | 1.25 | 1 | 0.1 | 0 | 0.913 | EA | Default | Y | TFS00W106MSPP | NE | 25-MAR-2026 05:20:31 | NO | NO | 101 | LP1Y-PSC-033040-08 | LP1Y 4" CS PSC (2) (101) 033040 | TFS00W106MM | TFS | 2 |  | BILG | LP1Y-DI-00000033 | 1 | PSC | 1 OF 1 | LP1 | ET
LP1Y-PSC-033040-08 | SCRD | 1 | 40 | 800 | CS | CARBON STL | 5115273 | 1 IN - 40 - 800 - CS - SCRD | 1 | 2 |  | high |  | 0.2 | 1 | 1 | 0.1 | 0 | 0.3 | EA | Default | Y | TFS00W106MSPP | NE | 25-MAR-2026 05:20:31 | NO | NO | 101 | LP1Y-PSC-033040-08 | LP1Y 4" CS PSC (2) (101) 033040 | TFS00W106MM | TFS | 2 |  | BILG | LP1Y-DI-00000033 | 1 | PSC | 1 OF 1 | LP1 | ET
LP1Y-PSC-033040-08 | THRD | 1 | 40 | 800 | CS | CARBON STL | 5115273 | 1 IN - 40 - 800 - CS - THRD | 1 | 2 |  | high |  | 0.16 | 1 | 1 | 0 | 0 | 0.16 | EA | Default | Y | TFS00W106MSPP | NE | 25-MAR-2026 05:20:31 | NO | NO | 101 | LP1Y-PSC-033040-08 | LP1Y 4" CS PSC (2) (101) 033040 | TFS00W106MM | TFS | 2 |  | BILG | LP1Y-DI-00000033 | 1 | PSC | 1 OF 1 | LP1 | ET
LP1Y-PSC-033040-08 | FS | 4 |  | 5S1C4S | CS | CARBON STL | 5S1C4S | 5S1, WELDED SHOE STD, CS, 4" HIGH, 2" TO 10" PIPE - 5S1C4S | 1 | 2 |  | medium | Field support item matched by opaque code pattern and support keywords | 4 | 1 | 1 | 0 | 0 | 4 | EA | Default | Y | TFS00W106MSPP | NE | 25-MAR-2026 05:20:31 | NO | NO | 101 | LP1Y-PSC-033040-08 | LP1Y 4" CS PSC (2) (101) 033040 | TFS00W106MM | TFS | 2 |  | BILG | LP1Y-DI-00000033 | 1 | PSC | 1 OF 1 | LP1 | ET
LP1Y-PSC-033040-08 | FS | 4 |  | 5G2 | CS | CARBON STL | 5G2 | 5G2, GUIDE, 48" AND SMALLER WITH SHOE - 5G2 | 1 | 2 |  | medium | Field support item matched by opaque code pattern and GUIDE keyword; material group not determinable from description | 4 | 1 | 1 | 0 | 0 | 4 | EA | Default | Y | TFS00W106MSPP | NE | 25-MAR-2026 05:20:31 | NO | NO | 101 | LP1Y-PSC-033040-08 | LP1Y 4" CS PSC (2) (101) 033040 | TFS00W106MM | TFS | 2 |  | BILG | LP1Y-DI-00000033 | 1 | PSC | 1 OF 1 | LP1 | ET
LP1Y-PSC-033042-07 | PIPE | 4 | 40 |  | CS | CARBON STL | 5356648 | PIPE SCH 40 ERW STL A53-B - Fab Pipe Handling | 116.3 | 1 |  | high |  | 0.25 | 1.4 | 1 | 0 | 0 | 40.705 | LFP | Default | Y | TFS00B105MMPP | NE | 30-MAR-2026 23:25:49 | NO | NO | 101 | LP1Y-PSC-033042-07 | LP1Y 4" CS PSC (2) (101) 033042 | TFS00B105MM | TFS | 2 |  | BILG | LP1Y-DI-00000033 | 1 | PSC | 1 OF 1 | LP1 | ET
LP1Y-PSC-033042-07 | PIPE | 3 | 40 |  | CS | CARBON STL | 5356648 | PIPE SCH 40 ERW STL A53-B - Fab Pipe Handling | 10.7 | 1 |  | high |  | 0.23 | 1.4 | 1 | 0 | 0 | 3.445 | LFP | Default | Y | TFS00B105MMPP | NE | 30-MAR-2026 23:25:49 | NO | NO | 101 | LP1Y-PSC-033042-07 | LP1Y 4" CS PSC (2) (101) 033042 | TFS00B105MM | TFS | 2 |  | BILG | LP1Y-DI-00000033 | 1 | PSC | 1 OF 1 | LP1 | ET
LP1Y-PSC-033042-07 | REDT | 4x3 | 40 |  | CS | CARBON STL | 5374068 | TEE RED SCH 40 STL A234 WPB - 5374068 | 1 | 2 |  | high |  | 0.34 | 1 | 1 | 0 | 0 | 0.34 | EA | Default | Y | TFS00B105MMPP | NE | 30-MAR-2026 23:25:49 | NO | NO | 101 | LP1Y-PSC-033042-07 | LP1Y 4" CS PSC (2) (101) 033042 | TFS00B105MM | TFS | 2 |  | BILG | LP1Y-DI-00000033 | 1 | PSC | 1 OF 1 | LP1 | ET
LP1Y-PSC-033042-07 | BW | 4 | 40 |  | CS | CARBON STL | 5374068 | 4 IN - 40 - CS - BW | 1 | 1 |  | high |  | 1.5 | 1.25 | 1 | 0.21 | 0.16 | 2.245 | EA | Default | Y | TFS00B105MMPP | NE | 30-MAR-2026 23:25:49 | NO | NO | 101 | LP1Y-PSC-033042-07 | LP1Y 4" CS PSC (2) (101) 033042 | TFS00B105MM | TFS | 2 |  | BILG | LP1Y-DI-00000033 | 1 | PSC | 1 OF 1 | LP1 | ET
LP1Y-PSC-033042-07 | BW | 4 | 40 |  | CS | CARBON STL | 5374068 | 4 IN - 40 - CS - BW | 1 | 1 |  | high |  | 1.5 | 1.25 | 1 | 0.21 | 0.16 | 2.245 | EA | Default | Y | TFS00B105MMPP | NE | 30-MAR-2026 23:25:49 | NO | NO | 101 | LP1Y-PSC-033042-07 | LP1Y 4" CS PSC (2) (101) 033042 | TFS00B105MM | TFS | 2 |  | BILG | LP1Y-DI-00000033 | 1 | PSC | 1 OF 1 | LP1 | ET
LP1Y-PSC-033042-07 | BW | 3 | 40 |  | CS | CARBON STL | 5374068 | 3 IN - 40 - CS - BW | 1 | 1 |  | high |  | 1.3 | 1.25 | 1 | 0.15 | 0.12 | 1.895 | EA | Default | Y | TFS00B105MMPP | NE | 30-MAR-2026 23:25:49 | NO | NO | 101 | LP1Y-PSC-033042-07 | LP1Y 4" CS PSC (2) (101) 033042 | TFS00B105MM | TFS | 2 |  | BILG | LP1Y-DI-00000033 | 1 | PSC | 1 OF 1 | LP1 | ET
LP1Y-PSC-033042-07 | SOL | 4x1 |  | 3000 | CS | CARBON STL | 5532671 | SOCKOLET 3000# STL A105 - 5532671 | 1 | 2 |  | high |  | 0.27 | 1 | 1 | 0 | 0 | 0.27 | EA | Default | Y | TFS00B105MMPP | NE | 30-MAR-2026 23:25:49 | NO | NO | 101 | LP1Y-PSC-033042-07 | LP1Y 4" CS PSC (2) (101) 033042 | TFS00B105MM | TFS | 2 |  | BILG | LP1Y-DI-00000033 | 1 | PSC | 1 OF 1 | LP1 | ET
LP1Y-PSC-033042-07 | OLW | 1 | 40 | 3000 | CS | CARBON STL | 5532671 | 1 IN - 40 - 3000 - CS - OLW | 1 | 2 |  | high |  | 2.5 | 1 | 1 | 0 | 0 | 2.5 | EA | Default | Y | TFS00B105MMPP | NE | 30-MAR-2026 23:25:49 | NO | NO | 101 | LP1Y-PSC-033042-07 | LP1Y 4" CS PSC (2) (101) 033042 | TFS00B105MM | TFS | 2 |  | BILG | LP1Y-DI-00000033 | 1 | PSC | 1 OF 1 | LP1 | ET
LP1Y-PSC-033042-07 | SW | 1 | 40 | 3000 | CS | CARBON STL | 5532671 | 1 IN - 40 - 3000 - CS - SW | 1 | 1 |  | high |  | 0.65 | 1.25 | 1 | 0.1 | 0 | 0.913 | EA | Default | Y | TFS00B105MMPP | NE | 30-MAR-2026 23:25:49 | NO | NO | 101 | LP1Y-PSC-033042-07 | LP1Y 4" CS PSC (2) (101) 033042 | TFS00B105MM | TFS | 2 |  | BILG | LP1Y-DI-00000033 | 1 | PSC | 1 OF 1 | LP1 | ET
LP1Y-PSC-033042-07 | SOL | 3x1 |  | 3000 | CS | CARBON STL | 5532671 | SOCKOLET 3000# STL A105 - 5532671 | 1 | 2 |  | high |  | 0.27 | 1 | 1 | 0 | 0 | 0.27 | EA | Default | Y | TFS00B105MMPP | NE | 30-MAR-2026 23:25:49 | NO | NO | 101 | LP1Y-PSC-033042-07 | LP1Y 4" CS PSC (2) (101) 033042 | TFS00B105MM | TFS | 2 |  | BILG | LP1Y-DI-00000033 | 1 | PSC | 1 OF 1 | LP1 | ET
LP1Y-PSC-033042-07 | OLW | 1 | 40 | 3000 | CS | CARBON STL | 5532671 | 1 IN - 40 - 3000 - CS - OLW | 1 | 2 |  | high |  | 2.5 | 1 | 1 | 0 | 0 | 2.5 | EA | Default | Y | TFS00B105MMPP | NE | 30-MAR-2026 23:25:49 | NO | NO | 101 | LP1Y-PSC-033042-07 | LP1Y 4" CS PSC (2) (101) 033042 | TFS00B105MM | TFS | 2 |  | BILG | LP1Y-DI-00000033 | 1 | PSC | 1 OF 1 | LP1 | ET
LP1Y-PSC-033042-07 | SW | 1 | 40 | 3000 | CS | CARBON STL | 5532671 | 1 IN - 40 - 3000 - CS - SW | 1 | 1 |  | high |  | 0.65 | 1.25 | 1 | 0.1 | 0 | 0.913 | EA | Default | Y | TFS00B105MMPP | NE | 30-MAR-2026 23:25:49 | NO | NO | 101 | LP1Y-PSC-033042-07 | LP1Y 4" CS PSC (2) (101) 033042 | TFS00B105MM | TFS | 2 |  | BILG | LP1Y-DI-00000033 | 1 | PSC | 1 OF 1 | LP1 | ET
LP1Y-PSC-033042-07 | 90L | 3 | 40 |  | CS | CARBON STL | 5374060 | ELL 90 DEG LR SCH 40 STL A234 WPB - 5374060 | 1 | 2 |  | high |  | 0.34 | 1 | 1 | 0 | 0 | 0.34 | EA | Default | Y | TFS00B105MMPP | NE | 30-MAR-2026 23:25:49 | NO | NO | 101 | LP1Y-PSC-033042-07 | LP1Y 4" CS PSC (2) (101) 033042 | TFS00B105MM | TFS | 2 |  | BILG | LP1Y-DI-00000033 | 1 | PSC | 1 OF 1 | LP1 | ET
LP1Y-PSC-033042-07 | BW | 3 | 40 |  | CS | CARBON STL | 5374060 | 3 IN - 40 - CS - BW | 1 | 1 |  | high |  | 1.3 | 1.25 | 1 | 0.15 | 0.12 | 1.895 | EA | Default | Y | TFS00B105MMPP | NE | 30-MAR-2026 23:25:49 | NO | NO | 101 | LP1Y-PSC-033042-07 | LP1Y 4" CS PSC (2) (101) 033042 | TFS00B105MM | TFS | 2 |  | BILG | LP1Y-DI-00000033 | 1 | PSC | 1 OF 1 | LP1 | ET
LP1Y-PSC-033042-07 | BW | 3 | 40 |  | CS | CARBON STL | 5374060 | 3 IN - 40 - CS - BW | 1 | 1 |  | high |  | 1.3 | 1.25 | 1 | 0.15 | 0.12 | 1.895 | EA | Default | Y | TFS00B105MMPP | NE | 30-MAR-2026 23:25:49 | NO | NO | 101 | LP1Y-PSC-033042-07 | LP1Y 4" CS PSC (2) (101) 033042 | TFS00B105MM | TFS | 2 |  | BILG | LP1Y-DI-00000033 | 1 | PSC | 1 OF 1 | LP1 | ET
LP1Y-PSC-033042-07 | NIP | 1 | 80 |  | CS | CARBON STL | 5539041L0 | NIPPLE SCH 80 STL A53-B PBE 3" LONG - 5539041L0 | 1 | 2 |  | high |  | 0.27 | 1 | 1 | 0 | 0 | 0.27 | EA | Default | Y | TFS00B105MMPP | NE | 30-MAR-2026 23:25:49 | NO | NO | 101 | LP1Y-PSC-033042-07 | LP1Y 4" CS PSC (2) (101) 033042 | TFS00B105MM | TFS | 2 |  | BILG | LP1Y-DI-00000033 | 1 | PSC | 1 OF 1 | LP1 | ET
LP1Y-PSC-033042-07 | NIP | 1 | 80 |  | CS | CARBON STL | 5539041L0 | NIPPLE SCH 80 STL A53-B PBE 3" LONG - 5539041L0 | 1 | 2 |  | high |  | 0.27 | 1 | 1 | 0 | 0 | 0.27 | EA | Default | Y | TFS00B105MMPP | NE | 30-MAR-2026 23:25:49 | NO | NO | 101 | LP1Y-PSC-033042-07 | LP1Y 4" CS PSC (2) (101) 033042 | TFS00B105MM | TFS | 2 |  | BILG | LP1Y-DI-00000033 | 1 | PSC | 1 OF 1 | LP1 | ET
LP1Y-PSC-033042-07 | PLG | 1 |  |  | CS | CARBON STL | 5490665 | PLUG ROUND HEAD SCRD STL A105 - 5490665 | 1 | 2 |  | high |  | 0.27 | 1 | 1 | 0 | 0 | 0.27 | EA | Default | Y | TFS00B105MMPP | NE | 30-MAR-2026 23:25:49 | NO | NO | 101 | LP1Y-PSC-033042-07 | LP1Y 4" CS PSC (2) (101) 033042 | TFS00B105MM | TFS | 2 |  | BILG | LP1Y-DI-00000033 | 1 | PSC | 1 OF 1 | LP1 | ET
LP1Y-PSC-033042-07 | FLG | 4 | 40 | 150 | CS | CARBON STL | 5554401 | FLG WN 150# RF STL 40 BORE A105 - 5554401 | 1 | 2 |  | high |  | 0.41 | 1 | 1 | 0 | 0 | 0.41 | EA | Default | Y | TFS00B105MMPP | NE | 30-MAR-2026 23:25:49 | NO | NO | 101 | LP1Y-PSC-033042-07 | LP1Y 4" CS PSC (2) (101) 033042 | TFS00B105MM | TFS | 2 |  | BILG | LP1Y-DI-00000033 | 1 | PSC | 1 OF 1 | LP1 | ET
LP1Y-PSC-033042-07 | FLG | 4 | 40 | 150 | CS | CARBON STL | 5554401 | FLG WN 150# RF STL 40 BORE A105 - 5554401 | 1 | 2 |  | high |  | 0.41 | 1 | 1 | 0 | 0 | 0.41 | EA | Default | Y | TFS00B105MMPP | NE | 30-MAR-2026 23:25:49 | NO | NO | 101 | LP1Y-PSC-033042-07 | LP1Y 4" CS PSC (2) (101) 033042 | TFS00B105MM | TFS | 2 |  | BILG | LP1Y-DI-00000033 | 1 | PSC | 1 OF 1 | LP1 | ET
LP1Y-PSC-033042-07 | FLG | 4 | 40 | 150 | CS | CARBON STL | 5554401 | FLG WN 150# RF STL 40 BORE A105 - 5554401 | 1 | 2 |  | high |  | 0.41 | 1 | 1 | 0 | 0 | 0.41 | EA | Default | Y | TFS00B105MMPP | NE | 30-MAR-2026 23:25:49 | NO | NO | 101 | LP1Y-PSC-033042-07 | LP1Y 4" CS PSC (2) (101) 033042 | TFS00B105MM | TFS | 2 |  | BILG | LP1Y-DI-00000033 | 1 | PSC | 1 OF 1 | LP1 | ET
LP1Y-PSC-033042-07 | FLG | 4 | 40 | 150 | CS | CARBON STL | 5554401 | FLG WN 150# RF STL 40 BORE A105 - 5554401 | 1 | 2 |  | high |  | 0.41 | 1 | 1 | 0 | 0 | 0.41 | EA | Default | Y | TFS00B105MMPP | NE | 30-MAR-2026 23:25:49 | NO | NO | 101 | LP1Y-PSC-033042-07 | LP1Y 4" CS PSC (2) (101) 033042 | TFS00B105MM | TFS | 2 |  | BILG | LP1Y-DI-00000033 | 1 | PSC | 1 OF 1 | LP1 | ET
LP1Y-PSC-033042-07 | FLG | 4 | 40 | 150 | CS | CARBON STL | 5554401 | FLG WN 150# RF STL 40 BORE A105 - 5554401 | 1 | 2 |  | high |  | 0.41 | 1 | 1 | 0 | 0 | 0.41 | EA | Default | Y | TFS00B105MMPP | NE | 30-MAR-2026 23:25:49 | NO | NO | 101 | LP1Y-PSC-033042-07 | LP1Y 4" CS PSC (2) (101) 033042 | TFS00B105MM | TFS | 2 |  | BILG | LP1Y-DI-00000033 | 1 | PSC | 1 OF 1 | LP1 | ET
LP1Y-PSC-033042-07 | FLG | 4 | 40 | 150 | CS | CARBON STL | 5554401 | FLG WN 150# RF STL 40 BORE A105 - 5554401 | 1 | 2 |  | high |  | 0.41 | 1 | 1 | 0 | 0 | 0.41 | EA | Default | Y | TFS00B105MMPP | NE | 30-MAR-2026 23:25:49 | NO | NO | 101 | LP1Y-PSC-033042-07 | LP1Y 4" CS PSC (2) (101) 033042 | TFS00B105MM | TFS | 2 |  | BILG | LP1Y-DI-00000033 | 1 | PSC | 1 OF 1 | LP1 | ET
LP1Y-PSC-033042-07 | BU | 4 | 40 | 150 | CS | CARBON STL | 5554401 | 4 IN - 40 - 150 - CS - HALF BU ONE FLANGE ONLY | 0.5 | 2 |  | high |  | 1.2 | 1 | 1 | 0 | 0 | 0.6 | EA | Default | Y | TFS00B105MMPP | NE | 30-MAR-2026 23:25:49 | NO | NO | 101 | LP1Y-PSC-033042-07 | LP1Y 4" CS PSC (2) (101) 033042 | TFS00B105MM | TFS | 2 |  | BILG | LP1Y-DI-00000033 | 1 | PSC | 1 OF 1 | LP1 | ET
LP1Y-PSC-033042-07 | BW | 4 | 40 | 150 | CS | CARBON STL | 5554401 | 4 IN - 40 - 150 - CS - BW | 1 | 1 |  | high |  | 1.5 | 1.25 | 1 | 0.21 | 0.16 | 2.245 | EA | Default | Y | TFS00B105MMPP | NE | 30-MAR-2026 23:25:49 | NO | NO | 101 | LP1Y-PSC-033042-07 | LP1Y 4" CS PSC (2) (101) 033042 | TFS00B105MM | TFS | 2 |  | BILG | LP1Y-DI-00000033 | 1 | PSC | 1 OF 1 | LP1 | ET
LP1Y-PSC-033042-07 | BU | 4 | 40 | 150 | CS | CARBON STL | 5554401 | 4 IN - 40 - 150 - CS - HALF BU ONE FLANGE ONLY | 0.5 | 2 |  | high |  | 1.2 | 1 | 1 | 0 | 0 | 0.6 | EA | Default | Y | TFS00B105MMPP | NE | 30-MAR-2026 23:25:49 | NO | NO | 101 | LP1Y-PSC-033042-07 | LP1Y 4" CS PSC (2) (101) 033042 | TFS00B105MM | TFS | 2 |  | BILG | LP1Y-DI-00000033 | 1 | PSC | 1 OF 1 | LP1 | ET
LP1Y-PSC-033042-07 | BW | 4 | 40 | 150 | CS | CARBON STL | 5554401 | 4 IN - 40 - 150 - CS - BW | 1 | 1 |  | high |  | 1.5 | 1.25 | 1 | 0.21 | 0.16 | 2.245 | EA | Default | Y | TFS00B105MMPP | NE | 30-MAR-2026 23:25:49 | NO | NO | 101 | LP1Y-PSC-033042-07 | LP1Y 4" CS PSC (2) (101) 033042 | TFS00B105MM | TFS | 2 |  | BILG | LP1Y-DI-00000033 | 1 | PSC | 1 OF 1 | LP1 | ET
LP1Y-PSC-033042-07 | BU | 4 | 40 | 150 | CS | CARBON STL | 5554401 | 4 IN - 40 - 150 - CS - HALF BU ONE FLANGE ONLY | 0.5 | 2 |  | high |  | 1.2 | 1 | 1 | 0 | 0 | 0.6 | EA | Default | Y | TFS00B105MMPP | NE | 30-MAR-2026 23:25:49 | NO | NO | 101 | LP1Y-PSC-033042-07 | LP1Y 4" CS PSC (2) (101) 033042 | TFS00B105MM | TFS | 2 |  | BILG | LP1Y-DI-00000033 | 1 | PSC | 1 OF 1 | LP1 | ET
LP1Y-PSC-033042-07 | BW | 4 | 40 | 150 | CS | CARBON STL | 5554401 | 4 IN - 40 - 150 - CS - BW | 1 | 1 |  | high |  | 1.5 | 1.25 | 1 | 0.21 | 0.16 | 2.245 | EA | Default | Y | TFS00B105MMPP | NE | 30-MAR-2026 23:25:49 | NO | NO | 101 | LP1Y-PSC-033042-07 | LP1Y 4" CS PSC (2) (101) 033042 | TFS00B105MM | TFS | 2 |  | BILG | LP1Y-DI-00000033 | 1 | PSC | 1 OF 1 | LP1 | ET
LP1Y-PSC-033042-07 | BU | 4 | 40 | 150 | CS | CARBON STL | 5554401 | 4 IN - 40 - 150 - CS - HALF BU ONE FLANGE ONLY | 0.5 | 2 |  | high |  | 1.2 | 1 | 1 | 0 | 0 | 0.6 | EA | Default | Y | TFS00B105MMPP | NE | 30-MAR-2026 23:25:49 | NO | NO | 101 | LP1Y-PSC-033042-07 | LP1Y 4" CS PSC (2) (101) 033042 | TFS00B105MM | TFS | 2 |  | BILG | LP1Y-DI-00000033 | 1 | PSC | 1 OF 1 | LP1 | ET
LP1Y-PSC-033042-07 | BW | 4 | 40 | 150 | CS | CARBON STL | 5554401 | 4 IN - 40 - 150 - CS - BW | 1 | 1 |  | high |  | 1.5 | 1.25 | 1 | 0.21 | 0.16 | 2.245 | EA | Default | Y | TFS00B105MMPP | NE | 30-MAR-2026 23:25:49 | NO | NO | 101 | LP1Y-PSC-033042-07 | LP1Y 4" CS PSC (2) (101) 033042 | TFS00B105MM | TFS | 2 |  | BILG | LP1Y-DI-00000033 | 1 | PSC | 1 OF 1 | LP1 | ET
LP1Y-PSC-033042-07 | BU | 4 | 40 | 150 | CS | CARBON STL | 5554401 | 4 IN - 40 - 150 - CS - HALF BU ONE FLANGE ONLY | 0.5 | 2 |  | high |  | 1.2 | 1 | 1 | 0 | 0 | 0.6 | EA | Default | Y | TFS00B105MMPP | NE | 30-MAR-2026 23:25:49 | NO | NO | 101 | LP1Y-PSC-033042-07 | LP1Y 4" CS PSC (2) (101) 033042 | TFS00B105MM | TFS | 2 |  | BILG | LP1Y-DI-00000033 | 1 | PSC | 1 OF 1 | LP1 | ET
LP1Y-PSC-033042-07 | BW | 4 | 40 | 150 | CS | CARBON STL | 5554401 | 4 IN - 40 - 150 - CS - BW | 1 | 1 |  | high |  | 1.5 | 1.25 | 1 | 0.21 | 0.16 | 2.245 | EA | Default | Y | TFS00B105MMPP | NE | 30-MAR-2026 23:25:49 | NO | NO | 101 | LP1Y-PSC-033042-07 | LP1Y 4" CS PSC (2) (101) 033042 | TFS00B105MM | TFS | 2 |  | BILG | LP1Y-DI-00000033 | 1 | PSC | 1 OF 1 | LP1 | ET
LP1Y-PSC-033042-07 | BU | 4 | 40 | 150 | CS | CARBON STL | 5554401 | 4 IN - 40 - 150 - CS - HALF BU ONE FLANGE ONLY | 0.5 | 2 |  | high |  | 1.2 | 1 | 1 | 0 | 0 | 0.6 | EA | Default | Y | TFS00B105MMPP | NE | 30-MAR-2026 23:25:49 | NO | NO | 101 | LP1Y-PSC-033042-07 | LP1Y 4" CS PSC (2) (101) 033042 | TFS00B105MM | TFS | 2 |  | BILG | LP1Y-DI-00000033 | 1 | PSC | 1 OF 1 | LP1 | ET
LP1Y-PSC-033042-07 | BW | 4 | 40 | 150 | CS | CARBON STL | 5554401 | 4 IN - 40 - 150 - CS - BW | 1 | 1 |  | high |  | 1.5 | 1.25 | 1 | 0.21 | 0.16 | 2.245 | EA | Default | Y | TFS00B105MMPP | NE | 30-MAR-2026 23:25:49 | NO | NO | 101 | LP1Y-PSC-033042-07 | LP1Y 4" CS PSC (2) (101) 033042 | TFS00B105MM | TFS | 2 |  | BILG | LP1Y-DI-00000033 | 1 | PSC | 1 OF 1 | LP1 | ET
LP1Y-PSC-033042-07 | FLG | 3 | 40 | 150 | CS | CARBON STL | 5554401 | FLG WN 150# RF STL 40 BORE A105 - 5554401 | 1 | 2 |  | high |  | 0.34 | 1 | 1 | 0 | 0 | 0.34 | EA | Default | Y | TFS00B105MMPP | NE | 30-MAR-2026 23:25:49 | NO | NO | 101 | LP1Y-PSC-033042-07 | LP1Y 4" CS PSC (2) (101) 033042 | TFS00B105MM | TFS | 2 |  | BILG | LP1Y-DI-00000033 | 1 | PSC | 1 OF 1 | LP1 | ET
LP1Y-PSC-033042-07 | FLG | 3 | 40 | 150 | CS | CARBON STL | 5554401 | FLG WN 150# RF STL 40 BORE A105 - 5554401 | 1 | 2 |  | high |  | 0.34 | 1 | 1 | 0 | 0 | 0.34 | EA | Default | Y | TFS00B105MMPP | NE | 30-MAR-2026 23:25:49 | NO | NO | 101 | LP1Y-PSC-033042-07 | LP1Y 4" CS PSC (2) (101) 033042 | TFS00B105MM | TFS | 2 |  | BILG | LP1Y-DI-00000033 | 1 | PSC | 1 OF 1 | LP1 | ET
LP1Y-PSC-033042-07 | FLG | 3 | 40 | 150 | CS | CARBON STL | 5554401 | FLG WN 150# RF STL 40 BORE A105 - 5554401 | 1 | 2 |  | high |  | 0.34 | 1 | 1 | 0 | 0 | 0.34 | EA | Default | Y | TFS00B105MMPP | NE | 30-MAR-2026 23:25:49 | NO | NO | 101 | LP1Y-PSC-033042-07 | LP1Y 4" CS PSC (2) (101) 033042 | TFS00B105MM | TFS | 2 |  | BILG | LP1Y-DI-00000033 | 1 | PSC | 1 OF 1 | LP1 | ET
LP1Y-PSC-033042-07 | BU | 3 | 40 | 150 | CS | CARBON STL | 5554401 | 3 IN - 40 - 150 - CS - HALF BU ONE FLANGE ONLY | 0.5 | 2 |  | high |  | 0.8 | 1 | 1 | 0 | 0 | 0.4 | EA | Default | Y | TFS00B105MMPP | NE | 30-MAR-2026 23:25:49 | NO | NO | 101 | LP1Y-PSC-033042-07 | LP1Y 4" CS PSC (2) (101) 033042 | TFS00B105MM | TFS | 2 |  | BILG | LP1Y-DI-00000033 | 1 | PSC | 1 OF 1 | LP1 | ET
LP1Y-PSC-033042-07 | BW | 3 | 40 | 150 | CS | CARBON STL | 5554401 | 3 IN - 40 - 150 - CS - BW | 1 | 1 |  | high |  | 1.3 | 1.25 | 1 | 0.15 | 0.12 | 1.895 | EA | Default | Y | TFS00B105MMPP | NE | 30-MAR-2026 23:25:49 | NO | NO | 101 | LP1Y-PSC-033042-07 | LP1Y 4" CS PSC (2) (101) 033042 | TFS00B105MM | TFS | 2 |  | BILG | LP1Y-DI-00000033 | 1 | PSC | 1 OF 1 | LP1 | ET
LP1Y-PSC-033042-07 | BU | 3 | 40 | 150 | CS | CARBON STL | 5554401 | 3 IN - 40 - 150 - CS - HALF BU ONE FLANGE ONLY | 0.5 | 2 |  | high |  | 0.8 | 1 | 1 | 0 | 0 | 0.4 | EA | Default | Y | TFS00B105MMPP | NE | 30-MAR-2026 23:25:49 | NO | NO | 101 | LP1Y-PSC-033042-07 | LP1Y 4" CS PSC (2) (101) 033042 | TFS00B105MM | TFS | 2 |  | BILG | LP1Y-DI-00000033 | 1 | PSC | 1 OF 1 | LP1 | ET
LP1Y-PSC-033042-07 | BW | 3 | 40 | 150 | CS | CARBON STL | 5554401 | 3 IN - 40 - 150 - CS - BW | 1 | 1 |  | high |  | 1.3 | 1.25 | 1 | 0.15 | 0.12 | 1.895 | EA | Default | Y | TFS00B105MMPP | NE | 30-MAR-2026 23:25:49 | NO | NO | 101 | LP1Y-PSC-033042-07 | LP1Y 4" CS PSC (2) (101) 033042 | TFS00B105MM | TFS | 2 |  | BILG | LP1Y-DI-00000033 | 1 | PSC | 1 OF 1 | LP1 | ET
LP1Y-PSC-033042-07 | BU | 3 | 40 | 150 | CS | CARBON STL | 5554401 | 3 IN - 40 - 150 - CS - HALF BU ONE FLANGE ONLY | 0.5 | 2 |  | high |  | 0.8 | 1 | 1 | 0 | 0 | 0.4 | EA | Default | Y | TFS00B105MMPP | NE | 30-MAR-2026 23:25:49 | NO | NO | 101 | LP1Y-PSC-033042-07 | LP1Y 4" CS PSC (2) (101) 033042 | TFS00B105MM | TFS | 2 |  | BILG | LP1Y-DI-00000033 | 1 | PSC | 1 OF 1 | LP1 | ET
LP1Y-PSC-033042-07 | BW | 3 | 40 | 150 | CS | CARBON STL | 5554401 | 3 IN - 40 - 150 - CS - BW | 1 | 1 |  | high |  | 1.3 | 1.25 | 1 | 0.15 | 0.12 | 1.895 | EA | Default | Y | TFS00B105MMPP | NE | 30-MAR-2026 23:25:49 | NO | NO | 101 | LP1Y-PSC-033042-07 | LP1Y 4" CS PSC (2) (101) 033042 | TFS00B105MM | TFS | 2 |  | BILG | LP1Y-DI-00000033 | 1 | PSC | 1 OF 1 | LP1 | ET
LP1Y-PSC-033042-07 | GSKT | 4 |  | 150 | SS | STAINLESS | 5672120L | GASKET 150# 304SS SP WND GRAPHITE IR - 5672120L | 5 | 2 |  | high |  | 0.2 | 1 | 1.425 | 0 | 0 | 1.425 | EA | Default | Y | TFS00B105MMPP | NE | 30-MAR-2026 23:25:49 | NO | NO | 101 | LP1Y-PSC-033042-07 | LP1Y 4" CS PSC (2) (101) 033042 | TFS00B105MM | TFS | 2 |  | BILG | LP1Y-DI-00000033 | 1 | PSC | 1 OF 1 | LP1 | ET
LP1Y-PSC-033042-07 | GSKT | 3 |  | 150 | SS | STAINLESS | 5672120L | GASKET 150# 304SS SP WND GRAPHITE IR - 5672120L | 4 | 2 |  | high |  | 0.15 | 1 | 1.425 | 0 | 0 | 0.855 | EA | Default | Y | TFS00B105MMPP | NE | 30-MAR-2026 23:25:49 | NO | NO | 101 | LP1Y-PSC-033042-07 | LP1Y 4" CS PSC (2) (101) 033042 | TFS00B105MM | TFS | 2 |  | BILG | LP1Y-DI-00000033 | 1 | PSC | 1 OF 1 | LP1 | ET
LP1Y-PSC-033042-07 | BOLT | 0.625 |  |  | CS | CARBON STL | 5675648 | STUD-BOLT A193 GR B7 W/A194 GR 2H NUTS - 4 in. Length - 5675648 | 56 | 2 |  | high |  | 0.2 | 1 | 1 | 0 | 0 | 11.2 | EA | Default | Y | TFS00B105MMPP | NE | 30-MAR-2026 23:25:49 | NO | NO | 101 | LP1Y-PSC-033042-07 | LP1Y 4" CS PSC (2) (101) 033042 | TFS00B105MM | TFS | 2 |  | BILG | LP1Y-DI-00000033 | 1 | PSC | 1 OF 1 | LP1 | ET
LP1Y-PSC-033042-07 | VGT | 4 |  | 150 | CS | CARBON STL | 5156140 | GATE 150# RF STL, F6/STEL SEATS - 5156140 | 1 | 2 |  | high |  | 1.7 | 1 | 1 | 0 | 0 | 1.7 | EA | Default | Y | TFS00B105MMPP | NE | 30-MAR-2026 23:25:49 | NO | NO | 101 | LP1Y-PSC-033042-07 | LP1Y 4" CS PSC (2) (101) 033042 | TFS00B105MM | TFS | 2 |  | BILG | LP1Y-DI-00000033 | 1 | PSC | 1 OF 1 | LP1 | ET
LP1Y-PSC-033042-07 | VGT | 4 |  | 150 | CS | CARBON STL | 5156140 | GATE 150# RF STL, F6/STEL SEATS - 5156140 | 1 | 2 |  | high |  | 1.7 | 1 | 1 | 0 | 0 | 1.7 | EA | Default | Y | TFS00B105MMPP | NE | 30-MAR-2026 23:25:49 | NO | NO | 101 | LP1Y-PSC-033042-07 | LP1Y 4" CS PSC (2) (101) 033042 | TFS00B105MM | TFS | 2 |  | BILG | LP1Y-DI-00000033 | 1 | PSC | 1 OF 1 | LP1 | ET
LP1Y-PSC-033042-07 | BU | 4 | 40 | 150 | CS | CARBON STL | 5156140 | 4 IN - 40 - 150 - CS - HALF BU ONE FLANGE ONLY | 0.5 | 2 |  | high |  | 1.2 | 1 | 1 | 0 | 0 | 0.6 | EA | Default | Y | TFS00B105MMPP | NE | 30-MAR-2026 23:25:49 | NO | NO | 101 | LP1Y-PSC-033042-07 | LP1Y 4" CS PSC (2) (101) 033042 | TFS00B105MM | TFS | 2 |  | BILG | LP1Y-DI-00000033 | 1 | PSC | 1 OF 1 | LP1 | ET
LP1Y-PSC-033042-07 | BU | 4 | 40 | 150 | CS | CARBON STL | 5156140 | 4 IN - 40 - 150 - CS - HALF BU ONE FLANGE ONLY | 0.5 | 2 |  | high |  | 1.2 | 1 | 1 | 0 | 0 | 0.6 | EA | Default | Y | TFS00B105MMPP | NE | 30-MAR-2026 23:25:49 | NO | NO | 101 | LP1Y-PSC-033042-07 | LP1Y 4" CS PSC (2) (101) 033042 | TFS00B105MM | TFS | 2 |  | BILG | LP1Y-DI-00000033 | 1 | PSC | 1 OF 1 | LP1 | ET
LP1Y-PSC-033042-07 | BU | 4 | 40 | 150 | CS | CARBON STL | 5156140 | 4 IN - 40 - 150 - CS - HALF BU ONE FLANGE ONLY | 0.5 | 2 |  | high |  | 1.2 | 1 | 1 | 0 | 0 | 0.6 | EA | Default | Y | TFS00B105MMPP | NE | 30-MAR-2026 23:25:49 | NO | NO | 101 | LP1Y-PSC-033042-07 | LP1Y 4" CS PSC (2) (101) 033042 | TFS00B105MM | TFS | 2 |  | BILG | LP1Y-DI-00000033 | 1 | PSC | 1 OF 1 | LP1 | ET
LP1Y-PSC-033042-07 | BU | 4 | 40 | 150 | CS | CARBON STL | 5156140 | 4 IN - 40 - 150 - CS - HALF BU ONE FLANGE ONLY | 0.5 | 2 |  | high |  | 1.2 | 1 | 1 | 0 | 0 | 0.6 | EA | Default | Y | TFS00B105MMPP | NE | 30-MAR-2026 23:25:49 | NO | NO | 101 | LP1Y-PSC-033042-07 | LP1Y 4" CS PSC (2) (101) 033042 | TFS00B105MM | TFS | 2 |  | BILG | LP1Y-DI-00000033 | 1 | PSC | 1 OF 1 | LP1 | ET
LP1Y-PSC-033042-07 | VGT | 3 |  | 150 | CS | CARBON STL | 5156140 | GATE 150# RF STL, F6/STEL SEATS - 5156140 | 1 | 2 |  | high |  | 1.2 | 1 | 1 | 0 | 0 | 1.2 | EA | Default | Y | TFS00B105MMPP | NE | 30-MAR-2026 23:25:49 | NO | NO | 101 | LP1Y-PSC-033042-07 | LP1Y 4" CS PSC (2) (101) 033042 | TFS00B105MM | TFS | 2 |  | BILG | LP1Y-DI-00000033 | 1 | PSC | 1 OF 1 | LP1 | ET
LP1Y-PSC-033042-07 | VGT | 3 |  | 150 | CS | CARBON STL | 5156140 | GATE 150# RF STL, F6/STEL SEATS - 5156140 | 1 | 2 |  | high |  | 1.2 | 1 | 1 | 0 | 0 | 1.2 | EA | Default | Y | TFS00B105MMPP | NE | 30-MAR-2026 23:25:49 | NO | NO | 101 | LP1Y-PSC-033042-07 | LP1Y 4" CS PSC (2) (101) 033042 | TFS00B105MM | TFS | 2 |  | BILG | LP1Y-DI-00000033 | 1 | PSC | 1 OF 1 | LP1 | ET
LP1Y-PSC-033042-07 | BU | 3 | 40 | 150 | CS | CARBON STL | 5156140 | 3 IN - 40 - 150 - CS - HALF BU ONE FLANGE ONLY | 0.5 | 2 |  | high |  | 0.8 | 1 | 1 | 0 | 0 | 0.4 | EA | Default | Y | TFS00B105MMPP | NE | 30-MAR-2026 23:25:49 | NO | NO | 101 | LP1Y-PSC-033042-07 | LP1Y 4" CS PSC (2) (101) 033042 | TFS00B105MM | TFS | 2 |  | BILG | LP1Y-DI-00000033 | 1 | PSC | 1 OF 1 | LP1 | ET
LP1Y-PSC-033042-07 | BU | 3 | 40 | 150 | CS | CARBON STL | 5156140 | 3 IN - 40 - 150 - CS - HALF BU ONE FLANGE ONLY | 0.5 | 2 |  | high |  | 0.8 | 1 | 1 | 0 | 0 | 0.4 | EA | Default | Y | TFS00B105MMPP | NE | 30-MAR-2026 23:25:49 | NO | NO | 101 | LP1Y-PSC-033042-07 | LP1Y 4" CS PSC (2) (101) 033042 | TFS00B105MM | TFS | 2 |  | BILG | LP1Y-DI-00000033 | 1 | PSC | 1 OF 1 | LP1 | ET
LP1Y-PSC-033042-07 | BU | 3 | 40 | 150 | CS | CARBON STL | 5156140 | 3 IN - 40 - 150 - CS - HALF BU ONE FLANGE ONLY | 0.5 | 2 |  | high |  | 0.8 | 1 | 1 | 0 | 0 | 0.4 | EA | Default | Y | TFS00B105MMPP | NE | 30-MAR-2026 23:25:49 | NO | NO | 101 | LP1Y-PSC-033042-07 | LP1Y 4" CS PSC (2) (101) 033042 | TFS00B105MM | TFS | 2 |  | BILG | LP1Y-DI-00000033 | 1 | PSC | 1 OF 1 | LP1 | ET
LP1Y-PSC-033042-07 | BU | 3 | 40 | 150 | CS | CARBON STL | 5156140 | 3 IN - 40 - 150 - CS - HALF BU ONE FLANGE ONLY | 0.5 | 2 |  | high |  | 0.8 | 1 | 1 | 0 | 0 | 0.4 | EA | Default | Y | TFS00B105MMPP | NE | 30-MAR-2026 23:25:49 | NO | NO | 101 | LP1Y-PSC-033042-07 | LP1Y 4" CS PSC (2) (101) 033042 | TFS00B105MM | TFS | 2 |  | BILG | LP1Y-DI-00000033 | 1 | PSC | 1 OF 1 | LP1 | ET
LP1Y-PSC-033042-07 | FLGB | 3 |  | 150 | CS | CARBON STL | 5615476 | FLG BLIND 150# RF STL A105 - 5615476 | 1 | 2 |  | high |  | 0.34 | 1 | 1 | 0 | 0 | 0.34 | EA | Default | Y | TFS00B105MMPP | NE | 30-MAR-2026 23:25:49 | NO | NO | 101 | LP1Y-PSC-033042-07 | LP1Y 4" CS PSC (2) (101) 033042 | TFS00B105MM | TFS | 2 |  | BILG | LP1Y-DI-00000033 | 1 | PSC | 1 OF 1 | LP1 | ET
LP1Y-PSC-033042-07 | BU | 3 | 40 | 150 | CS | CARBON STL | 5615476 | 3 IN - 40 - 150 - CS - HALF BU ONE FLANGE ONLY | 0.5 | 2 |  | high |  | 0.8 | 1 | 1 | 0 | 0 | 0.4 | EA | Default | Y | TFS00B105MMPP | NE | 30-MAR-2026 23:25:49 | NO | NO | 101 | LP1Y-PSC-033042-07 | LP1Y 4" CS PSC (2) (101) 033042 | TFS00B105MM | TFS | 2 |  | BILG | LP1Y-DI-00000033 | 1 | PSC | 1 OF 1 | LP1 | ET
LP1Y-PSC-033042-07 | VGT | 1 |  | 800 | CS | CARBON STL | 5115273 | GATE 800# SW/SCRD STL, F6/STEL SEATS - 5115273 | 1 | 2 |  | high |  | 0.6 | 1 | 1 | 0 | 0 | 0.6 | EA | Default | Y | TFS00B105MMPP | NE | 30-MAR-2026 23:25:49 | NO | NO | 101 | LP1Y-PSC-033042-07 | LP1Y 4" CS PSC (2) (101) 033042 | TFS00B105MM | TFS | 2 |  | BILG | LP1Y-DI-00000033 | 1 | PSC | 1 OF 1 | LP1 | ET
LP1Y-PSC-033042-07 | SW | 1 | 40 | 800 | CS | CARBON STL | 5115273 | 1 IN - 40 - 800 - CS - SW | 1 | 1 |  | high |  | 0.65 | 1.25 | 1 | 0.1 | 0 | 0.913 | EA | Default | Y | TFS00B105MMPP | NE | 30-MAR-2026 23:25:49 | NO | NO | 101 | LP1Y-PSC-033042-07 | LP1Y 4" CS PSC (2) (101) 033042 | TFS00B105MM | TFS | 2 |  | BILG | LP1Y-DI-00000033 | 1 | PSC | 1 OF 1 | LP1 | ET
LP1Y-PSC-033042-07 | SCRD | 1 | 40 | 800 | CS | CARBON STL | 5115273 | 1 IN - 40 - 800 - CS - SCRD | 1 | 2 |  | high |  | 0.2 | 1 | 1 | 0.1 | 0 | 0.3 | EA | Default | Y | TFS00B105MMPP | NE | 30-MAR-2026 23:25:49 | NO | NO | 101 | LP1Y-PSC-033042-07 | LP1Y 4" CS PSC (2) (101) 033042 | TFS00B105MM | TFS | 2 |  | BILG | LP1Y-DI-00000033 | 1 | PSC | 1 OF 1 | LP1 | ET
LP1Y-PSC-033042-07 | THRD | 1 | 40 | 800 | CS | CARBON STL | 5115273 | 1 IN - 40 - 800 - CS - THRD | 1 | 2 |  | high |  | 0.16 | 1 | 1 | 0 | 0 | 0.16 | EA | Default | Y | TFS00B105MMPP | NE | 30-MAR-2026 23:25:49 | NO | NO | 101 | LP1Y-PSC-033042-07 | LP1Y 4" CS PSC (2) (101) 033042 | TFS00B105MM | TFS | 2 |  | BILG | LP1Y-DI-00000033 | 1 | PSC | 1 OF 1 | LP1 | ET
LP1Y-PSC-033042-07 | VGT | 1 |  | 800 | CS | CARBON STL | 5061780L0 | GATE 800# SW STL, F6/STEL SEATS - 5061780L0 | 1 | 2 |  | high |  | 0.6 | 1 | 1 | 0 | 0 | 0.6 | EA | Default | Y | TFS00B105MMPP | NE | 30-MAR-2026 23:25:49 | NO | NO | 101 | LP1Y-PSC-033042-07 | LP1Y 4" CS PSC (2) (101) 033042 | TFS00B105MM | TFS | 2 |  | BILG | LP1Y-DI-00000033 | 1 | PSC | 1 OF 1 | LP1 | ET
LP1Y-PSC-033042-07 | SW | 1 | 40 | 800 | CS | CARBON STL | 5061780L0 | 1 IN - 40 - 800 - CS - SW | 1 | 1 |  | high |  | 0.65 | 1.25 | 1 | 0.1 | 0 | 0.913 | EA | Default | Y | TFS00B105MMPP | NE | 30-MAR-2026 23:25:49 | NO | NO | 101 | LP1Y-PSC-033042-07 | LP1Y 4" CS PSC (2) (101) 033042 | TFS00B105MM | TFS | 2 |  | BILG | LP1Y-DI-00000033 | 1 | PSC | 1 OF 1 | LP1 | ET
LP1Y-PSC-033042-07 | SW | 1 | 40 | 800 | CS | CARBON STL | 5061780L0 | 1 IN - 40 - 800 - CS - SW | 1 | 1 |  | high |  | 0.65 | 1.25 | 1 | 0.1 | 0 | 0.913 | EA | Default | Y | TFS00B105MMPP | NE | 30-MAR-2026 23:25:49 | NO | NO | 101 | LP1Y-PSC-033042-07 | LP1Y 4" CS PSC (2) (101) 033042 | TFS00B105MM | TFS | 2 |  | BILG | LP1Y-DI-00000033 | 1 | PSC | 1 OF 1 | LP1 | ET
LP1Y-PSC-033042-07 | FS | 4 |  | 5S1C4S | CS | CARBON STL | 5S1C4S | 5S1, WELDED SHOE STD, CS, 4" HIGH, 2" TO 10" PIPE - 5S1C4S | 1 | 2 |  | high |  | 4 | 1 | 1 | 0 | 0 | 4 | EA | Default | Y | TFS00B105MMPP | NE | 30-MAR-2026 23:25:49 | NO | NO | 101 | LP1Y-PSC-033042-07 | LP1Y 4" CS PSC (2) (101) 033042 | TFS00B105MM | TFS | 2 |  | BILG | LP1Y-DI-00000033 | 1 | PSC | 1 OF 1 | LP1 | ET
LP1Y-PSC-033042-07 | FS | 4 |  | 5S1C4S | CS | CARBON STL | 5S1C4S | 5S1, WELDED SHOE STD, CS, 4" HIGH, 2" TO 10" PIPE - 5S1C4S | 1 | 2 |  | high |  | 4 | 1 | 1 | 0 | 0 | 4 | EA | Default | Y | TFS00B105MMPP | NE | 30-MAR-2026 23:25:49 | NO | NO | 101 | LP1Y-PSC-033042-07 | LP1Y 4" CS PSC (2) (101) 033042 | TFS00B105MM | TFS | 2 |  | BILG | LP1Y-DI-00000033 | 1 | PSC | 1 OF 1 | LP1 | ET
LP1Y-PSC-033042-07 | FS | 4 |  | 5S1C4S | CS | CARBON STL | 5S1C4S | 5S1, WELDED SHOE STD, CS, 4" HIGH, 2" TO 10" PIPE - 5S1C4S | 1 | 2 |  | high |  | 4 | 1 | 1 | 0 | 0 | 4 | EA | Default | Y | TFS00B105MMPP | NE | 30-MAR-2026 23:25:49 | NO | NO | 101 | LP1Y-PSC-033042-07 | LP1Y 4" CS PSC (2) (101) 033042 | TFS00B105MM | TFS | 2 |  | BILG | LP1Y-DI-00000033 | 1 | PSC | 1 OF 1 | LP1 | ET
LP1Y-PSC-033042-07 | FS | 4 |  | 5S1C4S | CS | CARBON STL | 5S1C4S | 5S1, WELDED SHOE STD, CS, 4" HIGH, 2" TO 10" PIPE - 5S1C4S | 1 | 2 |  | high |  | 4 | 1 | 1 | 0 | 0 | 4 | EA | Default | Y | TFS00B105MMPP | NE | 30-MAR-2026 23:25:49 | NO | NO | 101 | LP1Y-PSC-033042-07 | LP1Y 4" CS PSC (2) (101) 033042 | TFS00B105MM | TFS | 2 |  | BILG | LP1Y-DI-00000033 | 1 | PSC | 1 OF 1 | LP1 | ET
LP1Y-PSC-033042-07 | FS | 4 |  | 5S1C4S | CS | CARBON STL | 5S1C4S | 5S1, WELDED SHOE STD, CS, 4" HIGH, 2" TO 10" PIPE - 5S1C4S | 1 | 2 |  | high |  | 4 | 1 | 1 | 0 | 0 | 4 | EA | Default | Y | TFS00B105MMPP | NE | 30-MAR-2026 23:25:49 | NO | NO | 101 | LP1Y-PSC-033042-07 | LP1Y 4" CS PSC (2) (101) 033042 | TFS00B105MM | TFS | 2 |  | BILG | LP1Y-DI-00000033 | 1 | PSC | 1 OF 1 | LP1 | ET
LP1Y-PSC-033042-07 | FS | 4 |  | 5S1C4S | CS | CARBON STL | 5S1C4S | 5S1, WELDED SHOE STD, CS, 4" HIGH, 2" TO 10" PIPE - 5S1C4S | 1 | 2 |  | high |  | 4 | 1 | 1 | 0 | 0 | 4 | EA | Default | Y | TFS00B105MMPP | NE | 30-MAR-2026 23:25:49 | NO | NO | 101 | LP1Y-PSC-033042-07 | LP1Y 4" CS PSC (2) (101) 033042 | TFS00B105MM | TFS | 2 |  | BILG | LP1Y-DI-00000033 | 1 | PSC | 1 OF 1 | LP1 | ET
LP1Y-PSC-033042-07 | FS | 4 |  | 5S1C4S | CS | CARBON STL | 5S1C4S | 5S1, WELDED SHOE STD, CS, 4" HIGH, 2" TO 10" PIPE - 5S1C4S | 1 | 2 |  | high |  | 4 | 1 | 1 | 0 | 0 | 4 | EA | Default | Y | TFS00B105MMPP | NE | 30-MAR-2026 23:25:49 | NO | NO | 101 | LP1Y-PSC-033042-07 | LP1Y 4" CS PSC (2) (101) 033042 | TFS00B105MM | TFS | 2 |  | BILG | LP1Y-DI-00000033 | 1 | PSC | 1 OF 1 | LP1 | ET
LP1Y-PSC-033042-07 | FS | 4 |  | 5G2 | CS | CARBON STL | 5G2 | 5G2, GUIDE, 48" AND SMALLER WITH SHOE - 5G2 | 1 | 2 |  | medium | Component not in reference table — classified as FS by fallback rule | 4 | 1 | 1 | 0 | 0 | 4 | EA | Default | Y | TFS00B105MMPP | NE | 30-MAR-2026 23:25:49 | NO | NO | 101 | LP1Y-PSC-033042-07 | LP1Y 4" CS PSC (2) (101) 033042 | TFS00B105MM | TFS | 2 |  | BILG | LP1Y-DI-00000033 | 1 | PSC | 1 OF 1 | LP1 | ET
LP1Y-PSC-033042-07 | FS | 4 |  | 5G2 | CS | CARBON STL | 5G2 | 5G2, GUIDE, 48" AND SMALLER WITH SHOE - 5G2 | 1 | 2 |  | medium | Component not in reference table — classified as FS by fallback rule | 4 | 1 | 1 | 0 | 0 | 4 | EA | Default | Y | TFS00B105MMPP | NE | 30-MAR-2026 23:25:49 | NO | NO | 101 | LP1Y-PSC-033042-07 | LP1Y 4" CS PSC (2) (101) 033042 | TFS00B105MM | TFS | 2 |  | BILG | LP1Y-DI-00000033 | 1 | PSC | 1 OF 1 | LP1 | ET
LP1Y-PSC-033042-07 | FS | 4 |  | 5G2 | CS | CARBON STL | 5G2 | 5G2, GUIDE, 48" AND SMALLER WITH SHOE - 5G2 | 1 | 2 |  | medium | Component not in reference table — classified as FS by fallback rule | 4 | 1 | 1 | 0 | 0 | 4 | EA | Default | Y | TFS00B105MMPP | NE | 30-MAR-2026 23:25:49 | NO | NO | 101 | LP1Y-PSC-033042-07 | LP1Y 4" CS PSC (2) (101) 033042 | TFS00B105MM | TFS | 2 |  | BILG | LP1Y-DI-00000033 | 1 | PSC | 1 OF 1 | LP1 | ET
LP1Y-PSC-033042-07 | FS | 4 |  | 5G2 | CS | CARBON STL | 5G2 | 5G2, GUIDE, 48" AND SMALLER WITH SHOE - 5G2 | 1 | 2 |  | medium | Component not in reference table — classified as FS by fallback rule | 4 | 1 | 1 | 0 | 0 | 4 | EA | Default | Y | TFS00B105MMPP | NE | 30-MAR-2026 23:25:49 | NO | NO | 101 | LP1Y-PSC-033042-07 | LP1Y 4" CS PSC (2) (101) 033042 | TFS00B105MM | TFS | 2 |  | BILG | LP1Y-DI-00000033 | 1 | PSC | 1 OF 1 | LP1 | ET
LP1Y-PSC-033042-07 | FS | 4 |  | 5DA1-C | CS | CARBON STL | 5DA1-C | 5DA1, DIRECTIONAL ANCHOR, CS, FOR PIPE SIZE 2" - 10" NPD - 5DA1-C | 1 | 2 |  | medium | Component not in reference table — classified as FS by fallback rule | 4 | 1 | 1 | 0 | 0 | 4 | EA | Default | Y | TFS00B105MMPP | NE | 30-MAR-2026 23:25:49 | NO | NO | 101 | LP1Y-PSC-033042-07 | LP1Y 4" CS PSC (2) (101) 033042 | TFS00B105MM | TFS | 2 |  | BILG | LP1Y-DI-00000033 | 1 | PSC | 1 OF 1 | LP1 | ET
LP1Y-PSC-033042-07 | FS | 3 |  | 5S1C4S | CS | CARBON STL | 5S1C4S | 5S1, WELDED SHOE STD, CS, 4" HIGH, 2" TO 10" PIPE - 5S1C4S | 1 | 2 |  | high |  | 4 | 1 | 1 | 0 | 0 | 4 | EA | Default | Y | TFS00B105MMPP | NE | 30-MAR-2026 23:25:49 | NO | NO | 101 | LP1Y-PSC-033042-07 | LP1Y 4" CS PSC (2) (101) 033042 | TFS00B105MM | TFS | 2 |  | BILG | LP1Y-DI-00000033 | 1 | PSC | 1 OF 1 | LP1 | ET
LP1Y-PSC-033042-07 | FS | 3 |  | 5S1C4S | CS | CARBON STL | 5S1C4S | 5S1, WELDED SHOE STD, CS, 4" HIGH, 2" TO 10" PIPE - 5S1C4S | 1 | 2 |  | high |  | 4 | 1 | 1 | 0 | 0 | 4 | EA | Default | Y | TFS00B105MMPP | NE | 30-MAR-2026 23:25:49 | NO | NO | 101 | LP1Y-PSC-033042-07 | LP1Y 4" CS PSC (2) (101) 033042 | TFS00B105MM | TFS | 2 |  | BILG | LP1Y-DI-00000033 | 1 | PSC | 1 OF 1 | LP1 | ET
LP1Y-PSC-033042-07 | FS | 4 |  | 5S1C4L | CS | CARBON STL | 5S1C4L | 5S1, WELDED SHOE LONG, CS, 4" HIGH, 2" TO 10" PIPE - 5S1C4L | 1 | 2 |  | medium | Component not in reference table — classified as FS by fallback rule | 4 | 1 | 1 | 0 | 0 | 4 | EA | Default | Y | TFS00B105MMPP | NE | 30-MAR-2026 23:25:49 | NO | NO | 101 | LP1Y-PSC-033042-07 | LP1Y 4" CS PSC (2) (101) 033042 | TFS00B105MM | TFS | 2 |  | BILG | LP1Y-DI-00000033 | 1 | PSC | 1 OF 1 | LP1 | ET
LP1Y-PSC-033049-02 | PIPE | 3 | 40 |  | CS | CARBON STL | 5356648 | PIPE SCH 40 ERW STL A53-B - Fab Pipe Handling | 164.3 | 1 |  | high |  | 0.23 | 1.4 | 1 | 0 | 0 | 52.905 | LFP | Default | Y | TFS00J101MMPP | NE | 31-MAR-2026 00:24:45 | NO | NO | 101 | LP1Y-PSC-033049-02 | LP1Y 3" CS PSC (2) (101) 033049 | TFS00J101MM | TFS | 2 |  | BILG | LP1Y-DI-00000033 | 1 | PSC | 1 OF 1 | LP1 | ET
LP1Y-PSC-033049-02 | SOL | 3x1 |  | 3000 | CS | CARBON STL | 5532671 | SOCKOLET 3000# STL A105 - 5532671 | 1 | 2 |  | high |  | 0.27 | 1 | 1 | 0 | 0 | 0.27 | EA | Default | Y | TFS00J101MMPP | NE | 31-MAR-2026 00:24:45 | NO | NO | 101 | LP1Y-PSC-033049-02 | LP1Y 3" CS PSC (2) (101) 033049 | TFS00J101MM | TFS | 2 |  | BILG | LP1Y-DI-00000033 | 1 | PSC | 1 OF 1 | LP1 | ET
LP1Y-PSC-033049-02 | OLW | 1 | 40 | 3000 | CS | CARBON STL | 5532671 | 1 IN - 40 - 3000 - CS - OLW | 1 | 2 |  | high |  | 2.5 | 1 | 1 | 0 | 0 | 2.5 | EA | Default | Y | TFS00J101MMPP | NE | 31-MAR-2026 00:24:45 | NO | NO | 101 | LP1Y-PSC-033049-02 | LP1Y 3" CS PSC (2) (101) 033049 | TFS00J101MM | TFS | 2 |  | BILG | LP1Y-DI-00000033 | 1 | PSC | 1 OF 1 | LP1 | ET
LP1Y-PSC-033049-02 | SW | 1 | 40 | 3000 | CS | CARBON STL | 5532671 | 1 IN - 40 - 3000 - CS - SW | 1 | 1 |  | high |  | 0.65 | 1.25 | 1 | 0.1 | 0 | 0.913 | EA | Default | Y | TFS00J101MMPP | NE | 31-MAR-2026 00:24:45 | NO | NO | 101 | LP1Y-PSC-033049-02 | LP1Y 3" CS PSC (2) (101) 033049 | TFS00J101MM | TFS | 2 |  | BILG | LP1Y-DI-00000033 | 1 | PSC | 1 OF 1 | LP1 | ET
LP1Y-PSC-033049-02 | 90L | 3 | 40 |  | CS | CARBON STL | 5374060 | ELL 90 DEG LR SCH 40 STL A234 WPB - 5374060 | 1 | 2 |  | high |  | 0.34 | 1 | 1 | 0 | 0 | 0.34 | EA | Default | Y | TFS00J101MMPP | NE | 31-MAR-2026 00:24:45 | NO | NO | 101 | LP1Y-PSC-033049-02 | LP1Y 3" CS PSC (2) (101) 033049 | TFS00J101MM | TFS | 2 |  | BILG | LP1Y-DI-00000033 | 1 | PSC | 1 OF 1 | LP1 | ET
LP1Y-PSC-033049-02 | 90L | 3 | 40 |  | CS | CARBON STL | 5374060 | ELL 90 DEG LR SCH 40 STL A234 WPB - 5374060 | 1 | 2 |  | high |  | 0.34 | 1 | 1 | 0 | 0 | 0.34 | EA | Default | Y | TFS00J101MMPP | NE | 31-MAR-2026 00:24:45 | NO | NO | 101 | LP1Y-PSC-033049-02 | LP1Y 3" CS PSC (2) (101) 033049 | TFS00J101MM | TFS | 2 |  | BILG | LP1Y-DI-00000033 | 1 | PSC | 1 OF 1 | LP1 | ET
LP1Y-PSC-033049-02 | 90L | 3 | 40 |  | CS | CARBON STL | 5374060 | ELL 90 DEG LR SCH 40 STL A234 WPB - 5374060 | 1 | 2 |  | high |  | 0.34 | 1 | 1 | 0 | 0 | 0.34 | EA | Default | Y | TFS00J101MMPP | NE | 31-MAR-2026 00:24:45 | NO | NO | 101 | LP1Y-PSC-033049-02 | LP1Y 3" CS PSC (2) (101) 033049 | TFS00J101MM | TFS | 2 |  | BILG | LP1Y-DI-00000033 | 1 | PSC | 1 OF 1 | LP1 | ET
LP1Y-PSC-033049-02 | 90L | 3 | 40 |  | CS | CARBON STL | 5374060 | ELL 90 DEG LR SCH 40 STL A234 WPB - 5374060 | 1 | 2 |  | high |  | 0.34 | 1 | 1 | 0 | 0 | 0.34 | EA | Default | Y | TFS00J101MMPP | NE | 31-MAR-2026 00:24:45 | NO | NO | 101 | LP1Y-PSC-033049-02 | LP1Y 3" CS PSC (2) (101) 033049 | TFS00J101MM | TFS | 2 |  | BILG | LP1Y-DI-00000033 | 1 | PSC | 1 OF 1 | LP1 | ET
LP1Y-PSC-033049-02 | 90L | 3 | 40 |  | CS | CARBON STL | 5374060 | ELL 90 DEG LR SCH 40 STL A234 WPB - 5374060 | 1 | 2 |  | high |  | 0.34 | 1 | 1 | 0 | 0 | 0.34 | EA | Default | Y | TFS00J101MMPP | NE | 31-MAR-2026 00:24:45 | NO | NO | 101 | LP1Y-PSC-033049-02 | LP1Y 3" CS PSC (2) (101) 033049 | TFS00J101MM | TFS | 2 |  | BILG | LP1Y-DI-00000033 | 1 | PSC | 1 OF 1 | LP1 | ET
LP1Y-PSC-033049-02 | 90L | 3 | 40 |  | CS | CARBON STL | 5374060 | ELL 90 DEG LR SCH 40 STL A234 WPB - 5374060 | 1 | 2 |  | high |  | 0.34 | 1 | 1 | 0 | 0 | 0.34 | EA | Default | Y | TFS00J101MMPP | NE | 31-MAR-2026 00:24:45 | NO | NO | 101 | LP1Y-PSC-033049-02 | LP1Y 3" CS PSC (2) (101) 033049 | TFS00J101MM | TFS | 2 |  | BILG | LP1Y-DI-00000033 | 1 | PSC | 1 OF 1 | LP1 | ET
LP1Y-PSC-033049-02 | BW | 3 | 40 |  | CS | CARBON STL | 5374060 | 3 IN - 40 - CS - BW | 1 | 1 |  | high |  | 1.3 | 1.25 | 1 | 0.15 | 0.12 | 1.895 | EA | Default | Y | TFS00J101MMPP | NE | 31-MAR-2026 00:24:45 | NO | NO | 101 | LP1Y-PSC-033049-02 | LP1Y 3" CS PSC (2) (101) 033049 | TFS00J101MM | TFS | 2 |  | BILG | LP1Y-DI-00000033 | 1 | PSC | 1 OF 1 | LP1 | ET
LP1Y-PSC-033049-02 | BW | 3 | 40 |  | CS | CARBON STL | 5374060 | 3 IN - 40 - CS - BW | 1 | 1 |  | high |  | 1.3 | 1.25 | 1 | 0.15 | 0.12 | 1.895 | EA | Default | Y | TFS00J101MMPP | NE | 31-MAR-2026 00:24:45 | NO | NO | 101 | LP1Y-PSC-033049-02 | LP1Y 3" CS PSC (2) (101) 033049 | TFS00J101MM | TFS | 2 |  | BILG | LP1Y-DI-00000033 | 1 | PSC | 1 OF 1 | LP1 | ET
LP1Y-PSC-033049-02 | BW | 3 | 40 |  | CS | CARBON STL | 5374060 | 3 IN - 40 - CS - BW | 1 | 1 |  | high |  | 1.3 | 1.25 | 1 | 0.15 | 0.12 | 1.895 | EA | Default | Y | TFS00J101MMPP | NE | 31-MAR-2026 00:24:45 | NO | NO | 101 | LP1Y-PSC-033049-02 | LP1Y 3" CS PSC (2) (101) 033049 | TFS00J101MM | TFS | 2 |  | BILG | LP1Y-DI-00000033 | 1 | PSC | 1 OF 1 | LP1 | ET
LP1Y-PSC-033049-02 | BW | 3 | 40 |  | CS | CARBON STL | 5374060 | 3 IN - 40 - CS - BW | 1 | 1 |  | high |  | 1.3 | 1.25 | 1 | 0.15 | 0.12 | 1.895 | EA | Default | Y | TFS00J101MMPP | NE | 31-MAR-2026 00:24:45 | NO | NO | 101 | LP1Y-PSC-033049-02 | LP1Y 3" CS PSC (2) (101) 033049 | TFS00J101MM | TFS | 2 |  | BILG | LP1Y-DI-00000033 | 1 | PSC | 1 OF 1 | LP1 | ET
LP1Y-PSC-033049-02 | BW | 3 | 40 |  | CS | CARBON STL | 5374060 | 3 IN - 40 - CS - BW | 1 | 1 |  | high |  | 1.3 | 1.25 | 1 | 0.15 | 0.12 | 1.895 | EA | Default | Y | TFS00J101MMPP | NE | 31-MAR-2026 00:24:45 | NO | NO | 101 | LP1Y-PSC-033049-02 | LP1Y 3" CS PSC (2) (101) 033049 | TFS00J101MM | TFS | 2 |  | BILG | LP1Y-DI-00000033 | 1 | PSC | 1 OF 1 | LP1 | ET
LP1Y-PSC-033049-02 | BW | 3 | 40 |  | CS | CARBON STL | 5374060 | 3 IN - 40 - CS - BW | 1 | 1 |  | high |  | 1.3 | 1.25 | 1 | 0.15 | 0.12 | 1.895 | EA | Default | Y | TFS00J101MMPP | NE | 31-MAR-2026 00:24:45 | NO | NO | 101 | LP1Y-PSC-033049-02 | LP1Y 3" CS PSC (2) (101) 033049 | TFS00J101MM | TFS | 2 |  | BILG | LP1Y-DI-00000033 | 1 | PSC | 1 OF 1 | LP1 | ET
LP1Y-PSC-033049-02 | BW | 3 | 40 |  | CS | CARBON STL | 5374060 | 3 IN - 40 - CS - BW | 1 | 1 |  | high |  | 1.3 | 1.25 | 1 | 0.15 | 0.12 | 1.895 | EA | Default | Y | TFS00J101MMPP | NE | 31-MAR-2026 00:24:45 | NO | NO | 101 | LP1Y-PSC-033049-02 | LP1Y 3" CS PSC (2) (101) 033049 | TFS00J101MM | TFS | 2 |  | BILG | LP1Y-DI-00000033 | 1 | PSC | 1 OF 1 | LP1 | ET
LP1Y-PSC-033049-02 | BW | 3 | 40 |  | CS | CARBON STL | 5374060 | 3 IN - 40 - CS - BW | 1 | 1 |  | high |  | 1.3 | 1.25 | 1 | 0.15 | 0.12 | 1.895 | EA | Default | Y | TFS00J101MMPP | NE | 31-MAR-2026 00:24:45 | NO | NO | 101 | LP1Y-PSC-033049-02 | LP1Y 3" CS PSC (2) (101) 033049 | TFS00J101MM | TFS | 2 |  | BILG | LP1Y-DI-00000033 | 1 | PSC | 1 OF 1 | LP1 | ET
LP1Y-PSC-033049-02 | BW | 3 | 40 |  | CS | CARBON STL | 5374060 | 3 IN - 40 - CS - BW | 1 | 1 |  | high |  | 1.3 | 1.25 | 1 | 0.15 | 0.12 | 1.895 | EA | Default | Y | TFS00J101MMPP | NE | 31-MAR-2026 00:24:45 | NO | NO | 101 | LP1Y-PSC-033049-02 | LP1Y 3" CS PSC (2) (101) 033049 | TFS00J101MM | TFS | 2 |  | BILG | LP1Y-DI-00000033 | 1 | PSC | 1 OF 1 | LP1 | ET
LP1Y-PSC-033049-02 | BW | 3 | 40 |  | CS | CARBON STL | 5374060 | 3 IN - 40 - CS - BW | 1 | 1 |  | high |  | 1.3 | 1.25 | 1 | 0.15 | 0.12 | 1.895 | EA | Default | Y | TFS00J101MMPP | NE | 31-MAR-2026 00:24:45 | NO | NO | 101 | LP1Y-PSC-033049-02 | LP1Y 3" CS PSC (2) (101) 033049 | TFS00J101MM | TFS | 2 |  | BILG | LP1Y-DI-00000033 | 1 | PSC | 1 OF 1 | LP1 | ET
LP1Y-PSC-033049-02 | BW | 3 | 40 |  | CS | CARBON STL | 5374060 | 3 IN - 40 - CS - BW | 1 | 1 |  | high |  | 1.3 | 1.25 | 1 | 0.15 | 0.12 | 1.895 | EA | Default | Y | TFS00J101MMPP | NE | 31-MAR-2026 00:24:45 | NO | NO | 101 | LP1Y-PSC-033049-02 | LP1Y 3" CS PSC (2) (101) 033049 | TFS00J101MM | TFS | 2 |  | BILG | LP1Y-DI-00000033 | 1 | PSC | 1 OF 1 | LP1 | ET
LP1Y-PSC-033049-02 | BW | 3 | 40 |  | CS | CARBON STL | 5374060 | 3 IN - 40 - CS - BW | 1 | 1 |  | high |  | 1.3 | 1.25 | 1 | 0.15 | 0.12 | 1.895 | EA | Default | Y | TFS00J101MMPP | NE | 31-MAR-2026 00:24:45 | NO | NO | 101 | LP1Y-PSC-033049-02 | LP1Y 3" CS PSC (2) (101) 033049 | TFS00J101MM | TFS | 2 |  | BILG | LP1Y-DI-00000033 | 1 | PSC | 1 OF 1 | LP1 | ET
LP1Y-PSC-033049-02 | NIP | 1 | 80 |  | CS | CARBON STL | 5539041L0 | NIPPLE SCH 80 STL A53-B PBE 3" LONG - 5539041L0 | 1 | 2 |  | high |  | 0.27 | 1 | 1 | 0 | 0 | 0.27 | EA | Default | Y | TFS00J101MMPP | NE | 31-MAR-2026 00:24:45 | NO | NO | 101 | LP1Y-PSC-033049-02 | LP1Y 3" CS PSC (2) (101) 033049 | TFS00J101MM | TFS | 2 |  | BILG | LP1Y-DI-00000033 | 1 | PSC | 1 OF 1 | LP1 | ET
LP1Y-PSC-033049-02 | PLG | 1 |  |  | CS | CARBON STL | 5490665 | PLUG ROUND HEAD SCRD STL A105 - 5490665 | 1 | 2 |  | high |  | 0.27 | 1 | 1 | 0 | 0 | 0.27 | EA | Default | Y | TFS00J101MMPP | NE | 31-MAR-2026 00:24:45 | NO | NO | 101 | LP1Y-PSC-033049-02 | LP1Y 3" CS PSC (2) (101) 033049 | TFS00J101MM | TFS | 2 |  | BILG | LP1Y-DI-00000033 | 1 | PSC | 1 OF 1 | LP1 | ET
LP1Y-PSC-033049-02 | FLG | 3 | 40 | 150 | CS | CARBON STL | 5554401 | FLG WN 150# RF STL 40 BORE A105 - 5554401 | 1 | 2 |  | high |  | 0.34 | 1 | 1 | 0 | 0 | 0.34 | EA | Default | Y | TFS00J101MMPP | NE | 31-MAR-2026 00:24:45 | NO | NO | 101 | LP1Y-PSC-033049-02 | LP1Y 3" CS PSC (2) (101) 033049 | TFS00J101MM | TFS | 2 |  | BILG | LP1Y-DI-00000033 | 1 | PSC | 1 OF 1 | LP1 | ET
LP1Y-PSC-033049-02 | FLG | 3 | 40 | 150 | CS | CARBON STL | 5554401 | FLG WN 150# RF STL 40 BORE A105 - 5554401 | 1 | 2 |  | high |  | 0.34 | 1 | 1 | 0 | 0 | 0.34 | EA | Default | Y | TFS00J101MMPP | NE | 31-MAR-2026 00:24:45 | NO | NO | 101 | LP1Y-PSC-033049-02 | LP1Y 3" CS PSC (2) (101) 033049 | TFS00J101MM | TFS | 2 |  | BILG | LP1Y-DI-00000033 | 1 | PSC | 1 OF 1 | LP1 | ET
LP1Y-PSC-033049-02 | FLG | 3 | 40 | 150 | CS | CARBON STL | 5554401 | FLG WN 150# RF STL 40 BORE A105 - 5554401 | 1 | 2 |  | high |  | 0.34 | 1 | 1 | 0 | 0 | 0.34 | EA | Default | Y | TFS00J101MMPP | NE | 31-MAR-2026 00:24:45 | NO | NO | 101 | LP1Y-PSC-033049-02 | LP1Y 3" CS PSC (2) (101) 033049 | TFS00J101MM | TFS | 2 |  | BILG | LP1Y-DI-00000033 | 1 | PSC | 1 OF 1 | LP1 | ET
LP1Y-PSC-033049-02 | FLG | 3 | 40 | 150 | CS | CARBON STL | 5554401 | FLG WN 150# RF STL 40 BORE A105 - 5554401 | 1 | 2 |  | high |  | 0.34 | 1 | 1 | 0 | 0 | 0.34 | EA | Default | Y | TFS00J101MMPP | NE | 31-MAR-2026 00:24:45 | NO | NO | 101 | LP1Y-PSC-033049-02 | LP1Y 3" CS PSC (2) (101) 033049 | TFS00J101MM | TFS | 2 |  | BILG | LP1Y-DI-00000033 | 1 | PSC | 1 OF 1 | LP1 | ET
LP1Y-PSC-033049-02 | BU | 3 | 40 | 150 | CS | CARBON STL | 5554401 | 3 IN - 40 - 150 - CS - HALF BU ONE FLANGE ONLY | 0.5 | 2 |  | high |  | 0.8 | 1 | 1 | 0 | 0 | 0.4 | EA | Default | Y | TFS00J101MMPP | NE | 31-MAR-2026 00:24:45 | NO | NO | 101 | LP1Y-PSC-033049-02 | LP1Y 3" CS PSC (2) (101) 033049 | TFS00J101MM | TFS | 2 |  | BILG | LP1Y-DI-00000033 | 1 | PSC | 1 OF 1 | LP1 | ET
LP1Y-PSC-033049-02 | BW | 3 | 40 | 150 | CS | CARBON STL | 5554401 | 3 IN - 40 - 150 - CS - BW | 1 | 1 |  | high |  | 1.3 | 1.25 | 1 | 0.15 | 0.12 | 1.895 | EA | Default | Y | TFS00J101MMPP | NE | 31-MAR-2026 00:24:45 | NO | NO | 101 | LP1Y-PSC-033049-02 | LP1Y 3" CS PSC (2) (101) 033049 | TFS00J101MM | TFS | 2 |  | BILG | LP1Y-DI-00000033 | 1 | PSC | 1 OF 1 | LP1 | ET
LP1Y-PSC-033049-02 | BU | 3 | 40 | 150 | CS | CARBON STL | 5554401 | 3 IN - 40 - 150 - CS - HALF BU ONE FLANGE ONLY | 0.5 | 2 |  | high |  | 0.8 | 1 | 1 | 0 | 0 | 0.4 | EA | Default | Y | TFS00J101MMPP | NE | 31-MAR-2026 00:24:45 | NO | NO | 101 | LP1Y-PSC-033049-02 | LP1Y 3" CS PSC (2) (101) 033049 | TFS00J101MM | TFS | 2 |  | BILG | LP1Y-DI-00000033 | 1 | PSC | 1 OF 1 | LP1 | ET
LP1Y-PSC-033049-02 | BW | 3 | 40 | 150 | CS | CARBON STL | 5554401 | 3 IN - 40 - 150 - CS - BW | 1 | 1 |  | high |  | 1.3 | 1.25 | 1 | 0.15 | 0.12 | 1.895 | EA | Default | Y | TFS00J101MMPP | NE | 31-MAR-2026 00:24:45 | NO | NO | 101 | LP1Y-PSC-033049-02 | LP1Y 3" CS PSC (2) (101) 033049 | TFS00J101MM | TFS | 2 |  | BILG | LP1Y-DI-00000033 | 1 | PSC | 1 OF 1 | LP1 | ET
LP1Y-PSC-033049-02 | BU | 3 | 40 | 150 | CS | CARBON STL | 5554401 | 3 IN - 40 - 150 - CS - HALF BU ONE FLANGE ONLY | 0.5 | 2 |  | high |  | 0.8 | 1 | 1 | 0 | 0 | 0.4 | EA | Default | Y | TFS00J101MMPP | NE | 31-MAR-2026 00:24:45 | NO | NO | 101 | LP1Y-PSC-033049-02 | LP1Y 3" CS PSC (2) (101) 033049 | TFS00J101MM | TFS | 2 |  | BILG | LP1Y-DI-00000033 | 1 | PSC | 1 OF 1 | LP1 | ET
LP1Y-PSC-033049-02 | BW | 3 | 40 | 150 | CS | CARBON STL | 5554401 | 3 IN - 40 - 150 - CS - BW | 1 | 1 |  | high |  | 1.3 | 1.25 | 1 | 0.15 | 0.12 | 1.895 | EA | Default | Y | TFS00J101MMPP | NE | 31-MAR-2026 00:24:45 | NO | NO | 101 | LP1Y-PSC-033049-02 | LP1Y 3" CS PSC (2) (101) 033049 | TFS00J101MM | TFS | 2 |  | BILG | LP1Y-DI-00000033 | 1 | PSC | 1 OF 1 | LP1 | ET
LP1Y-PSC-033049-02 | BU | 3 | 40 | 150 | CS | CARBON STL | 5554401 | 3 IN - 40 - 150 - CS - HALF BU ONE FLANGE ONLY | 0.5 | 2 |  | high |  | 0.8 | 1 | 1 | 0 | 0 | 0.4 | EA | Default | Y | TFS00J101MMPP | NE | 31-MAR-2026 00:24:45 | NO | NO | 101 | LP1Y-PSC-033049-02 | LP1Y 3" CS PSC (2) (101) 033049 | TFS00J101MM | TFS | 2 |  | BILG | LP1Y-DI-00000033 | 1 | PSC | 1 OF 1 | LP1 | ET
LP1Y-PSC-033049-02 | BW | 3 | 40 | 150 | CS | CARBON STL | 5554401 | 3 IN - 40 - 150 - CS - BW | 1 | 1 |  | high |  | 1.3 | 1.25 | 1 | 0.15 | 0.12 | 1.895 | EA | Default | Y | TFS00J101MMPP | NE | 31-MAR-2026 00:24:45 | NO | NO | 101 | LP1Y-PSC-033049-02 | LP1Y 3" CS PSC (2) (101) 033049 | TFS00J101MM | TFS | 2 |  | BILG | LP1Y-DI-00000033 | 1 | PSC | 1 OF 1 | LP1 | ET
LP1Y-PSC-033049-02 | GSKT | 3 |  | 150 | SS | STAINLESS | 5672120L | GASKET 150# 304SS SP WND GRAPHITE IR - 5672120L | 2 | 2 |  | high |  | 0.15 | 1 | 1.425 | 0 | 0 | 0.428 | EA | Default | Y | TFS00J101MMPP | NE | 31-MAR-2026 00:24:45 | NO | NO | 101 | LP1Y-PSC-033049-02 | LP1Y 3" CS PSC (2) (101) 033049 | TFS00J101MM | TFS | 2 |  | BILG | LP1Y-DI-00000033 | 1 | PSC | 1 OF 1 | LP1 | ET
LP1Y-PSC-033049-02 | BOLT | 0.625 |  |  | CS | CARBON STL | 5675648 | STUD-BOLT A193 GR B7 W/A194 GR 2H NUTS - 4 in. Length - 5675648 | 8 | 2 |  | high |  | 0.2 | 1 | 1 | 0 | 0 | 1.6 | EA | Default | Y | TFS00J101MMPP | NE | 31-MAR-2026 00:24:45 | NO | NO | 101 | LP1Y-PSC-033049-02 | LP1Y 3" CS PSC (2) (101) 033049 | TFS00J101MM | TFS | 2 |  | BILG | LP1Y-DI-00000033 | 1 | PSC | 1 OF 1 | LP1 | ET
LP1Y-PSC-033049-02 | VGT | 1 |  | 800 | CS | CARBON STL | 5115273 | GATE 800# SW/SCRD STL, F6/STEL SEATS - 5115273 | 1 | 2 |  | high |  | 0.6 | 1 | 1 | 0 | 0 | 0.6 | EA | Default | Y | TFS00J101MMPP | NE | 31-MAR-2026 00:24:45 | NO | NO | 101 | LP1Y-PSC-033049-02 | LP1Y 3" CS PSC (2) (101) 033049 | TFS00J101MM | TFS | 2 |  | BILG | LP1Y-DI-00000033 | 1 | PSC | 1 OF 1 | LP1 | ET
LP1Y-PSC-033049-02 | SW | 1 | 40 | 800 | CS | CARBON STL | 5115273 | 1 IN - 40 - 800 - CS - SW | 1 | 1 |  | high |  | 0.65 | 1.25 | 1 | 0.1 | 0 | 0.913 | EA | Default | Y | TFS00J101MMPP | NE | 31-MAR-2026 00:24:45 | NO | NO | 101 | LP1Y-PSC-033049-02 | LP1Y 3" CS PSC (2) (101) 033049 | TFS00J101MM | TFS | 2 |  | BILG | LP1Y-DI-00000033 | 1 | PSC | 1 OF 1 | LP1 | ET
LP1Y-PSC-033049-02 | SCRD | 1 | 40 | 800 | CS | CARBON STL | 5115273 | 1 IN - 40 - 800 - CS - SCRD | 1 | 2 |  | high |  | 0.2 | 1 | 1 | 0.1 | 0 | 0.3 | EA | Default | Y | TFS00J101MMPP | NE | 31-MAR-2026 00:24:45 | NO | NO | 101 | LP1Y-PSC-033049-02 | LP1Y 3" CS PSC (2) (101) 033049 | TFS00J101MM | TFS | 2 |  | BILG | LP1Y-DI-00000033 | 1 | PSC | 1 OF 1 | LP1 | ET
LP1Y-PSC-033049-02 | THRD | 1 | 40 | 800 | CS | CARBON STL | 5115273 | 1 IN - 40 - 800 - CS - THRD | 1 | 2 |  | high |  | 0.16 | 1 | 1 | 0 | 0 | 0.16 | EA | Default | Y | TFS00J101MMPP | NE | 31-MAR-2026 00:24:45 | NO | NO | 101 | LP1Y-PSC-033049-02 | LP1Y 3" CS PSC (2) (101) 033049 | TFS00J101MM | TFS | 2 |  | BILG | LP1Y-DI-00000033 | 1 | PSC | 1 OF 1 | LP1 | ET
LP1Y-PSC-033049-02 | FS | 3 |  | 5DA1-C | CS | CARBON STL | 5DA1-C | 5DA1, DIRECTIONAL ANCHOR, CS, FOR PIPE SIZE 2" - 10" NPD - 5DA1-C | 1 | 2 |  | medium | Component not in reference table — classified as FS by fallback rule | 4 | 1 | 1 | 0 | 0 | 4 | EA | Default | Y | TFS00J101MMPP | NE | 31-MAR-2026 00:24:45 | NO | NO | 101 | LP1Y-PSC-033049-02 | LP1Y 3" CS PSC (2) (101) 033049 | TFS00J101MM | TFS | 2 |  | BILG | LP1Y-DI-00000033 | 1 | PSC | 1 OF 1 | LP1 | ET
LP1Y-PSC-033049-02 | FS | 3 |  | 5DA1-C | CS | CARBON STL | 5DA1-C | 5DA1, DIRECTIONAL ANCHOR, CS, FOR PIPE SIZE 2" - 10" NPD - 5DA1-C | 1 | 2 |  | medium | Component not in reference table — classified as FS by fallback rule | 4 | 1 | 1 | 0 | 0 | 4 | EA | Default | Y | TFS00J101MMPP | NE | 31-MAR-2026 00:24:45 | NO | NO | 101 | LP1Y-PSC-033049-02 | LP1Y 3" CS PSC (2) (101) 033049 | TFS00J101MM | TFS | 2 |  | BILG | LP1Y-DI-00000033 | 1 | PSC | 1 OF 1 | LP1 | ET
LP1Y-PSC-033049-02 | FS | 3 |  | 5S1C4L | CS | CARBON STL | 5S1C4L | 5S1, WELDED SHOE LONG, CS, 4" HIGH, 2" TO 10" PIPE - 5S1C4L | 1 | 2 |  | medium | Component not in reference table — classified as FS by fallback rule | 4 | 1 | 1 | 0 | 0 | 4 | EA | Default | Y | TFS00J101MMPP | NE | 31-MAR-2026 00:24:45 | NO | NO | 101 | LP1Y-PSC-033049-02 | LP1Y 3" CS PSC (2) (101) 033049 | TFS00J101MM | TFS | 2 |  | BILG | LP1Y-DI-00000033 | 1 | PSC | 1 OF 1 | LP1 | ET
LP1Y-PSC-033049-02 | FS | 3 |  | 5S1C4L | CS | CARBON STL | 5S1C4L | 5S1, WELDED SHOE LONG, CS, 4" HIGH, 2" TO 10" PIPE - 5S1C4L | 1 | 2 |  | medium | Component not in reference table — classified as FS by fallback rule | 4 | 1 | 1 | 0 | 0 | 4 | EA | Default | Y | TFS00J101MMPP | NE | 31-MAR-2026 00:24:45 | NO | NO | 101 | LP1Y-PSC-033049-02 | LP1Y 3" CS PSC (2) (101) 033049 | TFS00J101MM | TFS | 2 |  | BILG | LP1Y-DI-00000033 | 1 | PSC | 1 OF 1 | LP1 | ET
LP1Y-PSC-033049-02 | FS | 3 |  | 5BG1-2 | CS | CARBON STL | 5BG1-2 | 5BG1, CLAMP ON GUIDE BERNECKER, SIZE CODE 2 - 5BG1-2 | 1 | 2 |  | medium | Component not in reference table — classified as FS by fallback rule | 4 | 1 | 1 | 0 | 0 | 4 | EA | Default | Y | TFS00J101MMPP | NE | 31-MAR-2026 00:24:45 | NO | NO | 101 | LP1Y-PSC-033049-02 | LP1Y 3" CS PSC (2) (101) 033049 | TFS00J101MM | TFS | 2 |  | BILG | LP1Y-DI-00000033 | 1 | PSC | 1 OF 1 | LP1 | ET
LP1Y-PSC-033049-02 | FS | 3 |  | 5BG1-2 | CS | CARBON STL | 5BG1-2 | 5BG1, CLAMP ON GUIDE BERNECKER, SIZE CODE 2 - 5BG1-2 | 1 | 2 |  | medium | Component not in reference table — classified as FS by fallback rule | 4 | 1 | 1 | 0 | 0 | 4 | EA | Default | Y | TFS00J101MMPP | NE | 31-MAR-2026 00:24:45 | NO | NO | 101 | LP1Y-PSC-033049-02 | LP1Y 3" CS PSC (2) (101) 033049 | TFS00J101MM | TFS | 2 |  | BILG | LP1Y-DI-00000033 | 1 | PSC | 1 OF 1 | LP1 | ET
LP1Y-PSC-033049-02 | FS | 3 |  | 5BG1-2 | CS | CARBON STL | 5BG1-2 | 5BG1, CLAMP ON GUIDE BERNECKER, SIZE CODE 2 - 5BG1-2 | 1 | 2 |  | medium | Component not in reference table — classified as FS by fallback rule | 4 | 1 | 1 | 0 | 0 | 4 | EA | Default | Y | TFS00J101MMPP | NE | 31-MAR-2026 00:24:45 | NO | NO | 101 | LP1Y-PSC-033049-02 | LP1Y 3" CS PSC (2) (101) 033049 | TFS00J101MM | TFS | 2 |  | BILG | LP1Y-DI-00000033 | 1 | PSC | 1 OF 1 | LP1 | ET
LP1Y-PSC-033049-02 | FS | 3 |  | 5BG1-2 | CS | CARBON STL | 5BG1-2 | 5BG1, CLAMP ON GUIDE BERNECKER, SIZE CODE 2 - 5BG1-2 | 1 | 2 |  | medium | Component not in reference table — classified as FS by fallback rule | 4 | 1 | 1 | 0 | 0 | 4 | EA | Default | Y | TFS00J101MMPP | NE | 31-MAR-2026 00:24:45 | NO | NO | 101 | LP1Y-PSC-033049-02 | LP1Y 3" CS PSC (2) (101) 033049 | TFS00J101MM | TFS | 2 |  | BILG | LP1Y-DI-00000033 | 1 | PSC | 1 OF 1 | LP1 | ET
LP1Y-PSC-033049-02 | FS | 3 |  | 5BG1-2 | CS | CARBON STL | 5BG1-2 | 5BG1, CLAMP ON GUIDE BERNECKER, SIZE CODE 2 - 5BG1-2 | 1 | 2 |  | medium | Component not in reference table — classified as FS by fallback rule | 4 | 1 | 1 | 0 | 0 | 4 | EA | Default | Y | TFS00J101MMPP | NE | 31-MAR-2026 00:24:45 | NO | NO | 101 | LP1Y-PSC-033049-02 | LP1Y 3" CS PSC (2) (101) 033049 | TFS00J101MM | TFS | 2 |  | BILG | LP1Y-DI-00000033 | 1 | PSC | 1 OF 1 | LP1 | ET
LP1Y-PSC-033049-02 | FS | 3 |  | 5S1C4S | CS | CARBON STL | 5S1C4S | 5S1, WELDED SHOE STD, CS, 4" HIGH, 2" TO 10" PIPE - 5S1C4S | 1 | 2 |  | medium | Component not in reference table — classified as FS by fallback rule | 4 | 1 | 1 | 0 | 0 | 4 | EA | Default | Y | TFS00J101MMPP | NE | 31-MAR-2026 00:24:45 | NO | NO | 101 | LP1Y-PSC-033049-02 | LP1Y 3" CS PSC (2) (101) 033049 | TFS00J101MM | TFS | 2 |  | BILG | LP1Y-DI-00000033 | 1 | PSC | 1 OF 1 | LP1 | ET
LP1Y-PSC-033049-02 | FS | 3 |  | 5S1C4S | CS | CARBON STL | 5S1C4S | 5S1, WELDED SHOE STD, CS, 4" HIGH, 2" TO 10" PIPE - 5S1C4S | 1 | 2 |  | medium | Component not in reference table — classified as FS by fallback rule | 4 | 1 | 1 | 0 | 0 | 4 | EA | Default | Y | TFS00J101MMPP | NE | 31-MAR-2026 00:24:45 | NO | NO | 101 | LP1Y-PSC-033049-02 | LP1Y 3" CS PSC (2) (101) 033049 | TFS00J101MM | TFS | 2 |  | BILG | LP1Y-DI-00000033 | 1 | PSC | 1 OF 1 | LP1 | ET
LP1Y-PSC-033049-02 | FS | 3 |  | 5S1C4S | CS | CARBON STL | 5S1C4S | 5S1, WELDED SHOE STD, CS, 4" HIGH, 2" TO 10" PIPE - 5S1C4S | 1 | 2 |  | medium | Component not in reference table — classified as FS by fallback rule | 4 | 1 | 1 | 0 | 0 | 4 | EA | Default | Y | TFS00J101MMPP | NE | 31-MAR-2026 00:24:45 | NO | NO | 101 | LP1Y-PSC-033049-02 | LP1Y 3" CS PSC (2) (101) 033049 | TFS00J101MM | TFS | 2 |  | BILG | LP1Y-DI-00000033 | 1 | PSC | 1 OF 1 | LP1 | ET
LP1Y-PSC-033049-02 | FS | 3 |  | 5S1C4S | CS | CARBON STL | 5S1C4S | 5S1, WELDED SHOE STD, CS, 4" HIGH, 2" TO 10" PIPE - 5S1C4S | 1 | 2 |  | medium | Component not in reference table — classified as FS by fallback rule | 4 | 1 | 1 | 0 | 0 | 4 | EA | Default | Y | TFS00J101MMPP | NE | 31-MAR-2026 00:24:45 | NO | NO | 101 | LP1Y-PSC-033049-02 | LP1Y 3" CS PSC (2) (101) 033049 | TFS00J101MM | TFS | 2 |  | BILG | LP1Y-DI-00000033 | 1 | PSC | 1 OF 1 | LP1 | ET
LP1Y-PSC-033049-02 | FS | 3 |  | 5S1C4S | CS | CARBON STL | 5S1C4S | 5S1, WELDED SHOE STD, CS, 4" HIGH, 2" TO 10" PIPE - 5S1C4S | 1 | 2 |  | medium | Component not in reference table — classified as FS by fallback rule | 4 | 1 | 1 | 0 | 0 | 4 | EA | Default | Y | TFS00J101MMPP | NE | 31-MAR-2026 00:24:45 | NO | NO | 101 | LP1Y-PSC-033049-02 | LP1Y 3" CS PSC (2) (101) 033049 | TFS00J101MM | TFS | 2 |  | BILG | LP1Y-DI-00000033 | 1 | PSC | 1 OF 1 | LP1 | ET
LP1Y-PSC-033049-02 | FS | 3 |  | 5S1C4S | CS | CARBON STL | 5S1C4S | 5S1, WELDED SHOE STD, CS, 4" HIGH, 2" TO 10" PIPE - 5S1C4S | 1 | 2 |  | medium | Component not in reference table — classified as FS by fallback rule | 4 | 1 | 1 | 0 | 0 | 4 | EA | Default | Y | TFS00J101MMPP | NE | 31-MAR-2026 00:24:45 | NO | NO | 101 | LP1Y-PSC-033049-02 | LP1Y 3" CS PSC (2) (101) 033049 | TFS00J101MM | TFS | 2 |  | BILG | LP1Y-DI-00000033 | 1 | PSC | 1 OF 1 | LP1 | ET
LP1Y-PSC-033049-02 | FS | 3 |  | 5S1C4S | CS | CARBON STL | 5S1C4S | 5S1, WELDED SHOE STD, CS, 4" HIGH, 2" TO 10" PIPE - 5S1C4S | 1 | 2 |  | medium | Component not in reference table — classified as FS by fallback rule | 4 | 1 | 1 | 0 | 0 | 4 | EA | Default | Y | TFS00J101MMPP | NE | 31-MAR-2026 00:24:45 | NO | NO | 101 | LP1Y-PSC-033049-02 | LP1Y 3" CS PSC (2) (101) 033049 | TFS00J101MM | TFS | 2 |  | BILG | LP1Y-DI-00000033 | 1 | PSC | 1 OF 1 | LP1 | ET
LP1Y-PSC-033049-02 | FS | 3 |  | 5S1C4S | CS | CARBON STL | 5S1C4S | 5S1, WELDED SHOE STD, CS, 4" HIGH, 2" TO 10" PIPE - 5S1C4S | 1 | 2 |  | medium | Component not in reference table — classified as FS by fallback rule | 4 | 1 | 1 | 0 | 0 | 4 | EA | Default | Y | TFS00J101MMPP | NE | 31-MAR-2026 00:24:45 | NO | NO | 101 | LP1Y-PSC-033049-02 | LP1Y 3" CS PSC (2) (101) 033049 | TFS00J101MM | TFS | 2 |  | BILG | LP1Y-DI-00000033 | 1 | PSC | 1 OF 1 | LP1 | ET
LP1Y-PSC-033049-02 | FS | 3 |  | 5S1C4S | CS | CARBON STL | 5S1C4S | 5S1, WELDED SHOE STD, CS, 4" HIGH, 2" TO 10" PIPE - 5S1C4S | 1 | 2 |  | medium | Component not in reference table — classified as FS by fallback rule | 4 | 1 | 1 | 0 | 0 | 4 | EA | Default | Y | TFS00J101MMPP | NE | 31-MAR-2026 00:24:45 | NO | NO | 101 | LP1Y-PSC-033049-02 | LP1Y 3" CS PSC (2) (101) 033049 | TFS00J101MM | TFS | 2 |  | BILG | LP1Y-DI-00000033 | 1 | PSC | 1 OF 1 | LP1 | ET
LP1Y-PSC-033049-02 | FS | 3 |  | 5S1C4S | CS | CARBON STL | 5S1C4S | 5S1, WELDED SHOE STD, CS, 4" HIGH, 2" TO 10" PIPE - 5S1C4S | 1 | 2 |  | medium | Component not in reference table — classified as FS by fallback rule | 4 | 1 | 1 | 0 | 0 | 4 | EA | Default | Y | TFS00J101MMPP | NE | 31-MAR-2026 00:24:45 | NO | NO | 101 | LP1Y-PSC-033049-02 | LP1Y 3" CS PSC (2) (101) 033049 | TFS00J101MM | TFS | 2 |  | BILG | LP1Y-DI-00000033 | 1 | PSC | 1 OF 1 | LP1 | ET
LP1Y-PSC-033049-02 | FS | 3 |  | 5S1C4S | CS | CARBON STL | 5S1C4S | 5S1, WELDED SHOE STD, CS, 4" HIGH, 2" TO 10" PIPE - 5S1C4S | 1 | 2 |  | medium | Component not in reference table — classified as FS by fallback rule | 4 | 1 | 1 | 0 | 0 | 4 | EA | Default | Y | TFS00J101MMPP | NE | 31-MAR-2026 00:24:45 | NO | NO | 101 | LP1Y-PSC-033049-02 | LP1Y 3" CS PSC (2) (101) 033049 | TFS00J101MM | TFS | 2 |  | BILG | LP1Y-DI-00000033 | 1 | PSC | 1 OF 1 | LP1 | ET
LP1Y-PSC-033049-02 | FS | 3 |  | 5S1C4S | CS | CARBON STL | 5S1C4S | 5S1, WELDED SHOE STD, CS, 4" HIGH, 2" TO 10" PIPE - 5S1C4S | 1 | 2 |  | medium | Component not in reference table — classified as FS by fallback rule | 4 | 1 | 1 | 0 | 0 | 4 | EA | Default | Y | TFS00J101MMPP | NE | 31-MAR-2026 00:24:45 | NO | NO | 101 | LP1Y-PSC-033049-02 | LP1Y 3" CS PSC (2) (101) 033049 | TFS00J101MM | TFS | 2 |  | BILG | LP1Y-DI-00000033 | 1 | PSC | 1 OF 1 | LP1 | ET
LP1Y-PSC-033049-02 | FS | 3 |  | 5S1C4S | CS | CARBON STL | 5S1C4S | 5S1, WELDED SHOE STD, CS, 4" HIGH, 2" TO 10" PIPE - 5S1C4S | 1 | 2 |  | medium | Component not in reference table — classified as FS by fallback rule | 4 | 1 | 1 | 0 | 0 | 4 | EA | Default | Y | TFS00J101MMPP | NE | 31-MAR-2026 00:24:45 | NO | NO | 101 | LP1Y-PSC-033049-02 | LP1Y 3" CS PSC (2) (101) 033049 | TFS00J101MM | TFS | 2 |  | BILG | LP1Y-DI-00000033 | 1 | PSC | 1 OF 1 | LP1 | ET
LP1Y-PSC-033049-02 | FS | 3 |  | 5S1C4S | CS | CARBON STL | 5S1C4S | 5S1, WELDED SHOE STD, CS, 4" HIGH, 2" TO 10" PIPE - 5S1C4S | 1 | 2 |  | medium | Component not in reference table — classified as FS by fallback rule | 4 | 1 | 1 | 0 | 0 | 4 | EA | Default | Y | TFS00J101MMPP | NE | 31-MAR-2026 00:24:45 | NO | NO | 101 | LP1Y-PSC-033049-02 | LP1Y 3" CS PSC (2) (101) 033049 | TFS00J101MM | TFS | 2 |  | BILG | LP1Y-DI-00000033 | 1 | PSC | 1 OF 1 | LP1 | ET
LP1Y-PSC-033049-02 | FS | 3 |  | 5S1C4S | CS | CARBON STL | 5S1C4S | 5S1, WELDED SHOE STD, CS, 4" HIGH, 2" TO 10" PIPE - 5S1C4S | 1 | 2 |  | medium | Component not in reference table — classified as FS by fallback rule | 4 | 1 | 1 | 0 | 0 | 4 | EA | Default | Y | TFS00J101MMPP | NE | 31-MAR-2026 00:24:45 | NO | NO | 101 | LP1Y-PSC-033049-02 | LP1Y 3" CS PSC (2) (101) 033049 | TFS00J101MM | TFS | 2 |  | BILG | LP1Y-DI-00000033 | 1 | PSC | 1 OF 1 | LP1 | ET
LP1Y-PSC-033049-02 | FS | 3 |  | 5S1C4S | CS | CARBON STL | 5S1C4S | 5S1, WELDED SHOE STD, CS, 4" HIGH, 2" TO 10" PIPE - 5S1C4S | 1 | 2 |  | medium | Component not in reference table — classified as FS by fallback rule | 4 | 1 | 1 | 0 | 0 | 4 | EA | Default | Y | TFS00J101MMPP | NE | 31-MAR-2026 00:24:45 | NO | NO | 101 | LP1Y-PSC-033049-02 | LP1Y 3" CS PSC (2) (101) 033049 | TFS00J101MM | TFS | 2 |  | BILG | LP1Y-DI-00000033 | 1 | PSC | 1 OF 1 | LP1 | ET
LP1Y-PSC-033051-11 | PIPE | 2 | 40 |  | CS | CARBON STL | 5356648 | PIPE SCH 40 ERW STL A53-B - Fab Pipe Handling | 83.1 | 1 |  | high |  | 0.2 | 1.4 | 1 | 0 | 0 | 23.268 | LFP | Default | Y | TFS00K110MMPP | NE | 25-MAR-2026 03:40:56 | NO | NO | 101 | LP1Y-PSC-033051-11 | LP1Y 2" CS PSC (2) (101) 033051 | TFS00K110MM | TFS | 2 |  | BILG | LP1Y-DI-00000033 | 1 | PSC | 1 OF 1 | LP1 | ET
LP1Y-PSC-033051-11 | SOL | 2x0.75 |  | 3000 | CS | CARBON STL | 5532671 | SOCKOLET 3000# STL A105 - 5532671 | 1 | 2 |  | high |  | 0.27 | 1 | 1 | 0 | 0 | 0.27 | EA | Default | Y | TFS00K110MMPP | NE | 25-MAR-2026 03:40:56 | NO | NO | 101 | LP1Y-PSC-033051-11 | LP1Y 2" CS PSC (2) (101) 033051 | TFS00K110MM | TFS | 2 |  | BILG | LP1Y-DI-00000033 | 1 | PSC | 1 OF 1 | LP1 | ET
LP1Y-PSC-033051-11 | SOL | 2x0.75 |  | 3000 | CS | CARBON STL | 5532671 | SOCKOLET 3000# STL A105 - 5532671 | 1 | 2 |  | high |  | 0.27 | 1 | 1 | 0 | 0 | 0.27 | EA | Default | Y | TFS00K110MMPP | NE | 25-MAR-2026 03:40:56 | NO | NO | 101 | LP1Y-PSC-033051-11 | LP1Y 2" CS PSC (2) (101) 033051 | TFS00K110MM | TFS | 2 |  | BILG | LP1Y-DI-00000033 | 1 | PSC | 1 OF 1 | LP1 | ET
LP1Y-PSC-033051-11 | SOL | 2x0.75 |  | 3000 | CS | CARBON STL | 5532671 | SOCKOLET 3000# STL A105 - 5532671 | 1 | 2 |  | high |  | 0.27 | 1 | 1 | 0 | 0 | 0.27 | EA | Default | Y | TFS00K110MMPP | NE | 25-MAR-2026 03:40:56 | NO | NO | 101 | LP1Y-PSC-033051-11 | LP1Y 2" CS PSC (2) (101) 033051 | TFS00K110MM | TFS | 2 |  | BILG | LP1Y-DI-00000033 | 1 | PSC | 1 OF 1 | LP1 | ET
LP1Y-PSC-033051-11 | OLW | 0.75 | 40 | 3000 | CS | CARBON STL | 5532671 | 0.75 IN - 40 - 3000 - CS - OLW | 1 | 2 |  | high |  | 2.2 | 1 | 1 | 0 | 0 | 2.2 | EA | Default | Y | TFS00K110MMPP | NE | 25-MAR-2026 03:40:56 | NO | NO | 101 | LP1Y-PSC-033051-11 | LP1Y 2" CS PSC (2) (101) 033051 | TFS00K110MM | TFS | 2 |  | BILG | LP1Y-DI-00000033 | 1 | PSC | 1 OF 1 | LP1 | ET
LP1Y-PSC-033051-11 | SW | 0.75 | 40 | 3000 | CS | CARBON STL | 5532671 | 0.75 IN - 40 - 3000 - CS - SW | 1 | 1 |  | high |  | 0.6 | 1.25 | 1 | 0.1 | 0 | 0.85 | EA | Default | Y | TFS00K110MMPP | NE | 25-MAR-2026 03:40:56 | NO | NO | 101 | LP1Y-PSC-033051-11 | LP1Y 2" CS PSC (2) (101) 033051 | TFS00K110MM | TFS | 2 |  | BILG | LP1Y-DI-00000033 | 1 | PSC | 1 OF 1 | LP1 | ET
LP1Y-PSC-033051-11 | OLW | 0.75 | 40 | 3000 | CS | CARBON STL | 5532671 | 0.75 IN - 40 - 3000 - CS - OLW | 1 | 2 |  | high |  | 2.2 | 1 | 1 | 0 | 0 | 2.2 | EA | Default | Y | TFS00K110MMPP | NE | 25-MAR-2026 03:40:56 | NO | NO | 101 | LP1Y-PSC-033051-11 | LP1Y 2" CS PSC (2) (101) 033051 | TFS00K110MM | TFS | 2 |  | BILG | LP1Y-DI-00000033 | 1 | PSC | 1 OF 1 | LP1 | ET
LP1Y-PSC-033051-11 | SW | 0.75 | 40 | 3000 | CS | CARBON STL | 5532671 | 0.75 IN - 40 - 3000 - CS - SW | 1 | 1 |  | high |  | 0.6 | 1.25 | 1 | 0.1 | 0 | 0.85 | EA | Default | Y | TFS00K110MMPP | NE | 25-MAR-2026 03:40:56 | NO | NO | 101 | LP1Y-PSC-033051-11 | LP1Y 2" CS PSC (2) (101) 033051 | TFS00K110MM | TFS | 2 |  | BILG | LP1Y-DI-00000033 | 1 | PSC | 1 OF 1 | LP1 | ET
LP1Y-PSC-033051-11 | OLW | 0.75 | 40 | 3000 | CS | CARBON STL | 5532671 | 0.75 IN - 40 - 3000 - CS - OLW | 1 | 2 |  | high |  | 2.2 | 1 | 1 | 0 | 0 | 2.2 | EA | Default | Y | TFS00K110MMPP | NE | 25-MAR-2026 03:40:56 | NO | NO | 101 | LP1Y-PSC-033051-11 | LP1Y 2" CS PSC (2) (101) 033051 | TFS00K110MM | TFS | 2 |  | BILG | LP1Y-DI-00000033 | 1 | PSC | 1 OF 1 | LP1 | ET
LP1Y-PSC-033051-11 | SW | 0.75 | 40 | 3000 | CS | CARBON STL | 5532671 | 0.75 IN - 40 - 3000 - CS - SW | 1 | 1 |  | high |  | 0.6 | 1.25 | 1 | 0.1 | 0 | 0.85 | EA | Default | Y | TFS00K110MMPP | NE | 25-MAR-2026 03:40:56 | NO | NO | 101 | LP1Y-PSC-033051-11 | LP1Y 2" CS PSC (2) (101) 033051 | TFS00K110MM | TFS | 2 |  | BILG | LP1Y-DI-00000033 | 1 | PSC | 1 OF 1 | LP1 | ET
LP1Y-PSC-033051-11 | 90L | 2 | 40 |  | CS | CARBON STL | 5374060 | ELL 90 DEG LR SCH 40 STL A234 WPB - 5374060 | 1 | 2 |  | high |  | 0.29 | 1 | 1 | 0 | 0 | 0.29 | EA | Default | Y | TFS00K110MMPP | NE | 25-MAR-2026 03:40:56 | NO | NO | 101 | LP1Y-PSC-033051-11 | LP1Y 2" CS PSC (2) (101) 033051 | TFS00K110MM | TFS | 2 |  | BILG | LP1Y-DI-00000033 | 1 | PSC | 1 OF 1 | LP1 | ET
LP1Y-PSC-033051-11 | 90L | 2 | 40 |  | CS | CARBON STL | 5374060 | ELL 90 DEG LR SCH 40 STL A234 WPB - 5374060 | 1 | 2 |  | high |  | 0.29 | 1 | 1 | 0 | 0 | 0.29 | EA | Default | Y | TFS00K110MMPP | NE | 25-MAR-2026 03:40:56 | NO | NO | 101 | LP1Y-PSC-033051-11 | LP1Y 2" CS PSC (2) (101) 033051 | TFS00K110MM | TFS | 2 |  | BILG | LP1Y-DI-00000033 | 1 | PSC | 1 OF 1 | LP1 | ET
LP1Y-PSC-033051-11 | 90L | 2 | 40 |  | CS | CARBON STL | 5374060 | ELL 90 DEG LR SCH 40 STL A234 WPB - 5374060 | 1 | 2 |  | high |  | 0.29 | 1 | 1 | 0 | 0 | 0.29 | EA | Default | Y | TFS00K110MMPP | NE | 25-MAR-2026 03:40:56 | NO | NO | 101 | LP1Y-PSC-033051-11 | LP1Y 2" CS PSC (2) (101) 033051 | TFS00K110MM | TFS | 2 |  | BILG | LP1Y-DI-00000033 | 1 | PSC | 1 OF 1 | LP1 | ET
LP1Y-PSC-033051-11 | 90L | 2 | 40 |  | CS | CARBON STL | 5374060 | ELL 90 DEG LR SCH 40 STL A234 WPB - 5374060 | 1 | 2 |  | high |  | 0.29 | 1 | 1 | 0 | 0 | 0.29 | EA | Default | Y | TFS00K110MMPP | NE | 25-MAR-2026 03:40:56 | NO | NO | 101 | LP1Y-PSC-033051-11 | LP1Y 2" CS PSC (2) (101) 033051 | TFS00K110MM | TFS | 2 |  | BILG | LP1Y-DI-00000033 | 1 | PSC | 1 OF 1 | LP1 | ET
LP1Y-PSC-033051-11 | 90L | 2 | 40 |  | CS | CARBON STL | 5374060 | ELL 90 DEG LR SCH 40 STL A234 WPB - 5374060 | 1 | 2 |  | high |  | 0.29 | 1 | 1 | 0 | 0 | 0.29 | EA | Default | Y | TFS00K110MMPP | NE | 25-MAR-2026 03:40:56 | NO | NO | 101 | LP1Y-PSC-033051-11 | LP1Y 2" CS PSC (2) (101) 033051 | TFS00K110MM | TFS | 2 |  | BILG | LP1Y-DI-00000033 | 1 | PSC | 1 OF 1 | LP1 | ET
LP1Y-PSC-033051-11 | 90L | 2 | 40 |  | CS | CARBON STL | 5374060 | ELL 90 DEG LR SCH 40 STL A234 WPB - 5374060 | 1 | 2 |  | high |  | 0.29 | 1 | 1 | 0 | 0 | 0.29 | EA | Default | Y | TFS00K110MMPP | NE | 25-MAR-2026 03:40:56 | NO | NO | 101 | LP1Y-PSC-033051-11 | LP1Y 2" CS PSC (2) (101) 033051 | TFS00K110MM | TFS | 2 |  | BILG | LP1Y-DI-00000033 | 1 | PSC | 1 OF 1 | LP1 | ET
LP1Y-PSC-033051-11 | 90L | 2 | 40 |  | CS | CARBON STL | 5374060 | ELL 90 DEG LR SCH 40 STL A234 WPB - 5374060 | 1 | 2 |  | high |  | 0.29 | 1 | 1 | 0 | 0 | 0.29 | EA | Default | Y | TFS00K110MMPP | NE | 25-MAR-2026 03:40:56 | NO | NO | 101 | LP1Y-PSC-033051-11 | LP1Y 2" CS PSC (2) (101) 033051 | TFS00K110MM | TFS | 2 |  | BILG | LP1Y-DI-00000033 | 1 | PSC | 1 OF 1 | LP1 | ET
LP1Y-PSC-033051-11 | 90L | 2 | 40 |  | CS | CARBON STL | 5374060 | ELL 90 DEG LR SCH 40 STL A234 WPB - 5374060 | 1 | 2 |  | high |  | 0.29 | 1 | 1 | 0 | 0 | 0.29 | EA | Default | Y | TFS00K110MMPP | NE | 25-MAR-2026 03:40:56 | NO | NO | 101 | LP1Y-PSC-033051-11 | LP1Y 2" CS PSC (2) (101) 033051 | TFS00K110MM | TFS | 2 |  | BILG | LP1Y-DI-00000033 | 1 | PSC | 1 OF 1 | LP1 | ET
LP1Y-PSC-033051-11 | 90L | 2 | 40 |  | CS | CARBON STL | 5374060 | ELL 90 DEG LR SCH 40 STL A234 WPB - 5374060 | 1 | 2 |  | high |  | 0.29 | 1 | 1 | 0 | 0 | 0.29 | EA | Default | Y | TFS00K110MMPP | NE | 25-MAR-2026 03:40:56 | NO | NO | 101 | LP1Y-PSC-033051-11 | LP1Y 2" CS PSC (2) (101) 033051 | TFS00K110MM | TFS | 2 |  | BILG | LP1Y-DI-00000033 | 1 | PSC | 1 OF 1 | LP1 | ET
LP1Y-PSC-033051-11 | BW | 2 | 40 |  | CS | CARBON STL | 5374060 | 2 IN - 40 - CS - BW | 1 | 1 |  | high |  | 1 | 1.25 | 1 | 0.1 | 0.08 | 1.43 | EA | Default | Y | TFS00K110MMPP | NE | 25-MAR-2026 03:40:56 | NO | NO | 101 | LP1Y-PSC-033051-11 | LP1Y 2" CS PSC (2) (101) 033051 | TFS00K110MM | TFS | 2 |  | BILG | LP1Y-DI-00000033 | 1 | PSC | 1 OF 1 | LP1 | ET
LP1Y-PSC-033051-11 | BW | 2 | 40 |  | CS | CARBON STL | 5374060 | 2 IN - 40 - CS - BW | 1 | 1 |  | high |  | 1 | 1.25 | 1 | 0.1 | 0.08 | 1.43 | EA | Default | Y | TFS00K110MMPP | NE | 25-MAR-2026 03:40:56 | NO | NO | 101 | LP1Y-PSC-033051-11 | LP1Y 2" CS PSC (2) (101) 033051 | TFS00K110MM | TFS | 2 |  | BILG | LP1Y-DI-00000033 | 1 | PSC | 1 OF 1 | LP1 | ET
LP1Y-PSC-033051-11 | BW | 2 | 40 |  | CS | CARBON STL | 5374060 | 2 IN - 40 - CS - BW | 1 | 1 |  | high |  | 1 | 1.25 | 1 | 0.1 | 0.08 | 1.43 | EA | Default | Y | TFS00K110MMPP | NE | 25-MAR-2026 03:40:56 | NO | NO | 101 | LP1Y-PSC-033051-11 | LP1Y 2" CS PSC (2) (101) 033051 | TFS00K110MM | TFS | 2 |  | BILG | LP1Y-DI-00000033 | 1 | PSC | 1 OF 1 | LP1 | ET
LP1Y-PSC-033051-11 | BW | 2 | 40 |  | CS | CARBON STL | 5374060 | 2 IN - 40 - CS - BW | 1 | 1 |  | high |  | 1 | 1.25 | 1 | 0.1 | 0.08 | 1.43 | EA | Default | Y | TFS00K110MMPP | NE | 25-MAR-2026 03:40:56 | NO | NO | 101 | LP1Y-PSC-033051-11 | LP1Y 2" CS PSC (2) (101) 033051 | TFS00K110MM | TFS | 2 |  | BILG | LP1Y-DI-00000033 | 1 | PSC | 1 OF 1 | LP1 | ET
LP1Y-PSC-033051-11 | BW | 2 | 40 |  | CS | CARBON STL | 5374060 | 2 IN - 40 - CS - BW | 1 | 1 |  | high |  | 1 | 1.25 | 1 | 0.1 | 0.08 | 1.43 | EA | Default | Y | TFS00K110MMPP | NE | 25-MAR-2026 03:40:56 | NO | NO | 101 | LP1Y-PSC-033051-11 | LP1Y 2" CS PSC (2) (101) 033051 | TFS00K110MM | TFS | 2 |  | BILG | LP1Y-DI-00000033 | 1 | PSC | 1 OF 1 | LP1 | ET
LP1Y-PSC-033051-11 | BW | 2 | 40 |  | CS | CARBON STL | 5374060 | 2 IN - 40 - CS - BW | 1 | 1 |  | high |  | 1 | 1.25 | 1 | 0.1 | 0.08 | 1.43 | EA | Default | Y | TFS00K110MMPP | NE | 25-MAR-2026 03:40:56 | NO | NO | 101 | LP1Y-PSC-033051-11 | LP1Y 2" CS PSC (2) (101) 033051 | TFS00K110MM | TFS | 2 |  | BILG | LP1Y-DI-00000033 | 1 | PSC | 1 OF 1 | LP1 | ET
LP1Y-PSC-033051-11 | BW | 2 | 40 |  | CS | CARBON STL | 5374060 | 2 IN - 40 - CS - BW | 1 | 1 |  | high |  | 1 | 1.25 | 1 | 0.1 | 0.08 | 1.43 | EA | Default | Y | TFS00K110MMPP | NE | 25-MAR-2026 03:40:56 | NO | NO | 101 | LP1Y-PSC-033051-11 | LP1Y 2" CS PSC (2) (101) 033051 | TFS00K110MM | TFS | 2 |  | BILG | LP1Y-DI-00000033 | 1 | PSC | 1 OF 1 | LP1 | ET
LP1Y-PSC-033051-11 | BW | 2 | 40 |  | CS | CARBON STL | 5374060 | 2 IN - 40 - CS - BW | 1 | 1 |  | high |  | 1 | 1.25 | 1 | 0.1 | 0.08 | 1.43 | EA | Default | Y | TFS00K110MMPP | NE | 25-MAR-2026 03:40:56 | NO | NO | 101 | LP1Y-PSC-033051-11 | LP1Y 2" CS PSC (2) (101) 033051 | TFS00K110MM | TFS | 2 |  | BILG | LP1Y-DI-00000033 | 1 | PSC | 1 OF 1 | LP1 | ET
LP1Y-PSC-033051-11 | BW | 2 | 40 |  | CS | CARBON STL | 5374060 | 2 IN - 40 - CS - BW | 1 | 1 |  | high |  | 1 | 1.25 | 1 | 0.1 | 0.08 | 1.43 | EA | Default | Y | TFS00K110MMPP | NE | 25-MAR-2026 03:40:56 | NO | NO | 101 | LP1Y-PSC-033051-11 | LP1Y 2" CS PSC (2) (101) 033051 | TFS00K110MM | TFS | 2 |  | BILG | LP1Y-DI-00000033 | 1 | PSC | 1 OF 1 | LP1 | ET
LP1Y-PSC-033051-11 | BW | 2 | 40 |  | CS | CARBON STL | 5374060 | 2 IN - 40 - CS - BW | 1 | 1 |  | high |  | 1 | 1.25 | 1 | 0.1 | 0.08 | 1.43 | EA | Default | Y | TFS00K110MMPP | NE | 25-MAR-2026 03:40:56 | NO | NO | 101 | LP1Y-PSC-033051-11 | LP1Y 2" CS PSC (2) (101) 033051 | TFS00K110MM | TFS | 2 |  | BILG | LP1Y-DI-00000033 | 1 | PSC | 1 OF 1 | LP1 | ET
LP1Y-PSC-033051-11 | BW | 2 | 40 |  | CS | CARBON STL | 5374060 | 2 IN - 40 - CS - BW | 1 | 1 |  | high |  | 1 | 1.25 | 1 | 0.1 | 0.08 | 1.43 | EA | Default | Y | TFS00K110MMPP | NE | 25-MAR-2026 03:40:56 | NO | NO | 101 | LP1Y-PSC-033051-11 | LP1Y 2" CS PSC (2) (101) 033051 | TFS00K110MM | TFS | 2 |  | BILG | LP1Y-DI-00000033 | 1 | PSC | 1 OF 1 | LP1 | ET
LP1Y-PSC-033051-11 | BW | 2 | 40 |  | CS | CARBON STL | 5374060 | 2 IN - 40 - CS - BW | 1 | 1 |  | high |  | 1 | 1.25 | 1 | 0.1 | 0.08 | 1.43 | EA | Default | Y | TFS00K110MMPP | NE | 25-MAR-2026 03:40:56 | NO | NO | 101 | LP1Y-PSC-033051-11 | LP1Y 2" CS PSC (2) (101) 033051 | TFS00K110MM | TFS | 2 |  | BILG | LP1Y-DI-00000033 | 1 | PSC | 1 OF 1 | LP1 | ET
LP1Y-PSC-033051-11 | BW | 2 | 40 |  | CS | CARBON STL | 5374060 | 2 IN - 40 - CS - BW | 1 | 1 |  | high |  | 1 | 1.25 | 1 | 0.1 | 0.08 | 1.43 | EA | Default | Y | TFS00K110MMPP | NE | 25-MAR-2026 03:40:56 | NO | NO | 101 | LP1Y-PSC-033051-11 | LP1Y 2" CS PSC (2) (101) 033051 | TFS00K110MM | TFS | 2 |  | BILG | LP1Y-DI-00000033 | 1 | PSC | 1 OF 1 | LP1 | ET
LP1Y-PSC-033051-11 | BW | 2 | 40 |  | CS | CARBON STL | 5374060 | 2 IN - 40 - CS - BW | 1 | 1 |  | high |  | 1 | 1.25 | 1 | 0.1 | 0.08 | 1.43 | EA | Default | Y | TFS00K110MMPP | NE | 25-MAR-2026 03:40:56 | NO | NO | 101 | LP1Y-PSC-033051-11 | LP1Y 2" CS PSC (2) (101) 033051 | TFS00K110MM | TFS | 2 |  | BILG | LP1Y-DI-00000033 | 1 | PSC | 1 OF 1 | LP1 | ET
LP1Y-PSC-033051-11 | BW | 2 | 40 |  | CS | CARBON STL | 5374060 | 2 IN - 40 - CS - BW | 1 | 1 |  | high |  | 1 | 1.25 | 1 | 0.1 | 0.08 | 1.43 | EA | Default | Y | TFS00K110MMPP | NE | 25-MAR-2026 03:40:56 | NO | NO | 101 | LP1Y-PSC-033051-11 | LP1Y 2" CS PSC (2) (101) 033051 | TFS00K110MM | TFS | 2 |  | BILG | LP1Y-DI-00000033 | 1 | PSC | 1 OF 1 | LP1 | ET
LP1Y-PSC-033051-11 | BW | 2 | 40 |  | CS | CARBON STL | 5374060 | 2 IN - 40 - CS - BW | 1 | 1 |  | high |  | 1 | 1.25 | 1 | 0.1 | 0.08 | 1.43 | EA | Default | Y | TFS00K110MMPP | NE | 25-MAR-2026 03:40:56 | NO | NO | 101 | LP1Y-PSC-033051-11 | LP1Y 2" CS PSC (2) (101) 033051 | TFS00K110MM | TFS | 2 |  | BILG | LP1Y-DI-00000033 | 1 | PSC | 1 OF 1 | LP1 | ET
LP1Y-PSC-033051-11 | BW | 2 | 40 |  | CS | CARBON STL | 5374060 | 2 IN - 40 - CS - BW | 1 | 1 |  | high |  | 1 | 1.25 | 1 | 0.1 | 0.08 | 1.43 | EA | Default | Y | TFS00K110MMPP | NE | 25-MAR-2026 03:40:56 | NO | NO | 101 | LP1Y-PSC-033051-11 | LP1Y 2" CS PSC (2) (101) 033051 | TFS00K110MM | TFS | 2 |  | BILG | LP1Y-DI-00000033 | 1 | PSC | 1 OF 1 | LP1 | ET
LP1Y-PSC-033051-11 | BW | 2 | 40 |  | CS | CARBON STL | 5374060 | 2 IN - 40 - CS - BW | 1 | 1 |  | high |  | 1 | 1.25 | 1 | 0.1 | 0.08 | 1.43 | EA | Default | Y | TFS00K110MMPP | NE | 25-MAR-2026 03:40:56 | NO | NO | 101 | LP1Y-PSC-033051-11 | LP1Y 2" CS PSC (2) (101) 033051 | TFS00K110MM | TFS | 2 |  | BILG | LP1Y-DI-00000033 | 1 | PSC | 1 OF 1 | LP1 | ET
LP1Y-PSC-033051-11 | 45L | 2 | 40 |  | CS | CARBON STL | 5374066 | ELL 45 DEG SCH 40 STL A234 WPB - 5374066 | 1 | 2 |  | high |  | 0.29 | 1 | 1 | 0 | 0 | 0.29 | EA | Default | Y | TFS00K110MMPP | NE | 25-MAR-2026 03:40:56 | NO | NO | 101 | LP1Y-PSC-033051-11 | LP1Y 2" CS PSC (2) (101) 033051 | TFS00K110MM | TFS | 2 |  | BILG | LP1Y-DI-00000033 | 1 | PSC | 1 OF 1 | LP1 | ET
LP1Y-PSC-033051-11 | BW | 2 | 40 |  | CS | CARBON STL | 5374066 | 2 IN - 40 - CS - BW | 1 | 1 |  | high |  | 1 | 1.25 | 1 | 0.1 | 0.08 | 1.43 | EA | Default | Y | TFS00K110MMPP | NE | 25-MAR-2026 03:40:56 | NO | NO | 101 | LP1Y-PSC-033051-11 | LP1Y 2" CS PSC (2) (101) 033051 | TFS00K110MM | TFS | 2 |  | BILG | LP1Y-DI-00000033 | 1 | PSC | 1 OF 1 | LP1 | ET
LP1Y-PSC-033051-11 | BW | 2 | 40 |  | CS | CARBON STL | 5374066 | 2 IN - 40 - CS - BW | 1 | 1 |  | high |  | 1 | 1.25 | 1 | 0.1 | 0.08 | 1.43 | EA | Default | Y | TFS00K110MMPP | NE | 25-MAR-2026 03:40:56 | NO | NO | 101 | LP1Y-PSC-033051-11 | LP1Y 2" CS PSC (2) (101) 033051 | TFS00K110MM | TFS | 2 |  | BILG | LP1Y-DI-00000033 | 1 | PSC | 1 OF 1 | LP1 | ET
LP1Y-PSC-033051-11 | NIP | 0.75 | 80 |  | CS | CARBON STL | 5539041L0 | NIPPLE SCH 80 STL A53-B PBE 3" LONG - 5539041L0 | 1 | 2 |  | high |  | 0.27 | 1 | 1 | 0 | 0 | 0.27 | EA | Default | Y | TFS00K110MMPP | NE | 25-MAR-2026 03:40:56 | NO | NO | 101 | LP1Y-PSC-033051-11 | LP1Y 2" CS PSC (2) (101) 033051 | TFS00K110MM | TFS | 2 |  | BILG | LP1Y-DI-00000033 | 1 | PSC | 1 OF 1 | LP1 | ET
LP1Y-PSC-033051-11 | NIP | 0.75 | 80 |  | CS | CARBON STL | 5539041L0 | NIPPLE SCH 80 STL A53-B PBE 3" LONG - 5539041L0 | 1 | 2 |  | high |  | 0.27 | 1 | 1 | 0 | 0 | 0.27 | EA | Default | Y | TFS00K110MMPP | NE | 25-MAR-2026 03:40:56 | NO | NO | 101 | LP1Y-PSC-033051-11 | LP1Y 2" CS PSC (2) (101) 033051 | TFS00K110MM | TFS | 2 |  | BILG | LP1Y-DI-00000033 | 1 | PSC | 1 OF 1 | LP1 | ET
LP1Y-PSC-033051-11 | PLG | 0.75 |  |  | CS | CARBON STL | 5490665 | PLUG ROUND HEAD SCRD STL A105 - 5490665 | 1 | 2 |  | high |  | 0.27 | 1 | 1 | 0 | 0 | 0.27 | EA | Default | Y | TFS00K110MMPP | NE | 25-MAR-2026 03:40:56 | NO | NO | 101 | LP1Y-PSC-033051-11 | LP1Y 2" CS PSC (2) (101) 033051 | TFS00K110MM | TFS | 2 |  | BILG | LP1Y-DI-00000033 | 1 | PSC | 1 OF 1 | LP1 | ET
LP1Y-PSC-033051-11 | PLG | 0.75 |  |  | CS | CARBON STL | 5490665 | PLUG ROUND HEAD SCRD STL A105 - 5490665 | 1 | 2 |  | high |  | 0.27 | 1 | 1 | 0 | 0 | 0.27 | EA | Default | Y | TFS00K110MMPP | NE | 25-MAR-2026 03:40:56 | NO | NO | 101 | LP1Y-PSC-033051-11 | LP1Y 2" CS PSC (2) (101) 033051 | TFS00K110MM | TFS | 2 |  | BILG | LP1Y-DI-00000033 | 1 | PSC | 1 OF 1 | LP1 | ET
LP1Y-PSC-033051-11 | PLG | 0.75 |  |  | CS | CARBON STL | 5490665 | PLUG ROUND HEAD SCRD STL A105 - 5490665 | 1 | 2 |  | high |  | 0.27 | 1 | 1 | 0 | 0 | 0.27 | EA | Default | Y | TFS00K110MMPP | NE | 25-MAR-2026 03:40:56 | NO | NO | 101 | LP1Y-PSC-033051-11 | LP1Y 2" CS PSC (2) (101) 033051 | TFS00K110MM | TFS | 2 |  | BILG | LP1Y-DI-00000033 | 1 | PSC | 1 OF 1 | LP1 | ET
LP1Y-PSC-033051-11 | NIP | 0.75 | 80 |  | CS | CARBON STL | 5539043L1 | NIPPLE SCH 80 STL A53-B PBE 6" LONG - 5539043L1 | 1 | 2 |  | high |  | 0.27 | 1 | 1 | 0 | 0 | 0.27 | EA | Default | Y | TFS00K110MMPP | NE | 25-MAR-2026 03:40:56 | NO | NO | 101 | LP1Y-PSC-033051-11 | LP1Y 2" CS PSC (2) (101) 033051 | TFS00K110MM | TFS | 2 |  | BILG | LP1Y-DI-00000033 | 1 | PSC | 1 OF 1 | LP1 | ET
LP1Y-PSC-033051-11 | FLG | 2 | 40 | 150 | CS | CARBON STL | 5554401 | FLG WN 150# RF STL 40 BORE A105 - 5554401 | 1 | 2 |  | high |  | 0.29 | 1 | 1 | 0 | 0 | 0.29 | EA | Default | Y | TFS00K110MMPP | NE | 25-MAR-2026 03:40:56 | NO | NO | 101 | LP1Y-PSC-033051-11 | LP1Y 2" CS PSC (2) (101) 033051 | TFS00K110MM | TFS | 2 |  | BILG | LP1Y-DI-00000033 | 1 | PSC | 1 OF 1 | LP1 | ET
LP1Y-PSC-033051-11 | FLG | 2 | 40 | 150 | CS | CARBON STL | 5554401 | FLG WN 150# RF STL 40 BORE A105 - 5554401 | 1 | 2 |  | high |  | 0.29 | 1 | 1 | 0 | 0 | 0.29 | EA | Default | Y | TFS00K110MMPP | NE | 25-MAR-2026 03:40:56 | NO | NO | 101 | LP1Y-PSC-033051-11 | LP1Y 2" CS PSC (2) (101) 033051 | TFS00K110MM | TFS | 2 |  | BILG | LP1Y-DI-00000033 | 1 | PSC | 1 OF 1 | LP1 | ET
LP1Y-PSC-033051-11 | FLG | 2 | 40 | 150 | CS | CARBON STL | 5554401 | FLG WN 150# RF STL 40 BORE A105 - 5554401 | 1 | 2 |  | high |  | 0.29 | 1 | 1 | 0 | 0 | 0.29 | EA | Default | Y | TFS00K110MMPP | NE | 25-MAR-2026 03:40:56 | NO | NO | 101 | LP1Y-PSC-033051-11 | LP1Y 2" CS PSC (2) (101) 033051 | TFS00K110MM | TFS | 2 |  | BILG | LP1Y-DI-00000033 | 1 | PSC | 1 OF 1 | LP1 | ET
LP1Y-PSC-033051-11 | FLG | 2 | 40 | 150 | CS | CARBON STL | 5554401 | FLG WN 150# RF STL 40 BORE A105 - 5554401 | 1 | 2 |  | high |  | 0.29 | 1 | 1 | 0 | 0 | 0.29 | EA | Default | Y | TFS00K110MMPP | NE | 25-MAR-2026 03:40:56 | NO | NO | 101 | LP1Y-PSC-033051-11 | LP1Y 2" CS PSC (2) (101) 033051 | TFS00K110MM | TFS | 2 |  | BILG | LP1Y-DI-00000033 | 1 | PSC | 1 OF 1 | LP1 | ET
LP1Y-PSC-033051-11 | FLG | 2 | 40 | 150 | CS | CARBON STL | 5554401 | FLG WN 150# RF STL 40 BORE A105 - 5554401 | 1 | 2 |  | high |  | 0.29 | 1 | 1 | 0 | 0 | 0.29 | EA | Default | Y | TFS00K110MMPP | NE | 25-MAR-2026 03:40:56 | NO | NO | 101 | LP1Y-PSC-033051-11 | LP1Y 2" CS PSC (2) (101) 033051 | TFS00K110MM | TFS | 2 |  | BILG | LP1Y-DI-00000033 | 1 | PSC | 1 OF 1 | LP1 | ET
LP1Y-PSC-033051-11 | FLG | 2 | 40 | 150 | CS | CARBON STL | 5554401 | FLG WN 150# RF STL 40 BORE A105 - 5554401 | 1 | 2 |  | high |  | 0.29 | 1 | 1 | 0 | 0 | 0.29 | EA | Default | Y | TFS00K110MMPP | NE | 25-MAR-2026 03:40:56 | NO | NO | 101 | LP1Y-PSC-033051-11 | LP1Y 2" CS PSC (2) (101) 033051 | TFS00K110MM | TFS | 2 |  | BILG | LP1Y-DI-00000033 | 1 | PSC | 1 OF 1 | LP1 | ET
LP1Y-PSC-033051-11 | FLG | 2 | 40 | 150 | CS | CARBON STL | 5554401 | FLG WN 150# RF STL 40 BORE A105 - 5554401 | 1 | 2 |  | high |  | 0.29 | 1 | 1 | 0 | 0 | 0.29 | EA | Default | Y | TFS00K110MMPP | NE | 25-MAR-2026 03:40:56 | NO | NO | 101 | LP1Y-PSC-033051-11 | LP1Y 2" CS PSC (2) (101) 033051 | TFS00K110MM | TFS | 2 |  | BILG | LP1Y-DI-00000033 | 1 | PSC | 1 OF 1 | LP1 | ET
LP1Y-PSC-033051-11 | BU | 2 | 40 | 150 | CS | CARBON STL | 5554401 | 2 IN - 40 - 150 - CS - HALF BU ONE FLANGE ONLY | 0.5 | 2 |  | high |  | 0.7 | 1 | 1 | 0 | 0 | 0.35 | EA | Default | Y | TFS00K110MMPP | NE | 25-MAR-2026 03:40:56 | NO | NO | 101 | LP1Y-PSC-033051-11 | LP1Y 2" CS PSC (2) (101) 033051 | TFS00K110MM | TFS | 2 |  | BILG | LP1Y-DI-00000033 | 1 | PSC | 1 OF 1 | LP1 | ET
LP1Y-PSC-033051-11 | BW | 2 | 40 | 150 | CS | CARBON STL | 5554401 | 2 IN - 40 - 150 - CS - BW | 1 | 1 |  | high |  | 1 | 1.25 | 1 | 0.1 | 0.08 | 1.43 | EA | Default | Y | TFS00K110MMPP | NE | 25-MAR-2026 03:40:56 | NO | NO | 101 | LP1Y-PSC-033051-11 | LP1Y 2" CS PSC (2) (101) 033051 | TFS00K110MM | TFS | 2 |  | BILG | LP1Y-DI-00000033 | 1 | PSC | 1 OF 1 | LP1 | ET
LP1Y-PSC-033051-11 | BU | 2 | 40 | 150 | CS | CARBON STL | 5554401 | 2 IN - 40 - 150 - CS - HALF BU ONE FLANGE ONLY | 0.5 | 2 |  | high |  | 0.7 | 1 | 1 | 0 | 0 | 0.35 | EA | Default | Y | TFS00K110MMPP | NE | 25-MAR-2026 03:40:56 | NO | NO | 101 | LP1Y-PSC-033051-11 | LP1Y 2" CS PSC (2) (101) 033051 | TFS00K110MM | TFS | 2 |  | BILG | LP1Y-DI-00000033 | 1 | PSC | 1 OF 1 | LP1 | ET
LP1Y-PSC-033051-11 | BW | 2 | 40 | 150 | CS | CARBON STL | 5554401 | 2 IN - 40 - 150 - CS - BW | 1 | 1 |  | high |  | 1 | 1.25 | 1 | 0.1 | 0.08 | 1.43 | EA | Default | Y | TFS00K110MMPP | NE | 25-MAR-2026 03:40:56 | NO | NO | 101 | LP1Y-PSC-033051-11 | LP1Y 2" CS PSC (2) (101) 033051 | TFS00K110MM | TFS | 2 |  | BILG | LP1Y-DI-00000033 | 1 | PSC | 1 OF 1 | LP1 | ET
LP1Y-PSC-033051-11 | BU | 2 | 40 | 150 | CS | CARBON STL | 5554401 | 2 IN - 40 - 150 - CS - HALF BU ONE FLANGE ONLY | 0.5 | 2 |  | high |  | 0.7 | 1 | 1 | 0 | 0 | 0.35 | EA | Default | Y | TFS00K110MMPP | NE | 25-MAR-2026 03:40:56 | NO | NO | 101 | LP1Y-PSC-033051-11 | LP1Y 2" CS PSC (2) (101) 033051 | TFS00K110MM | TFS | 2 |  | BILG | LP1Y-DI-00000033 | 1 | PSC | 1 OF 1 | LP1 | ET
LP1Y-PSC-033051-11 | BW | 2 | 40 | 150 | CS | CARBON STL | 5554401 | 2 IN - 40 - 150 - CS - BW | 1 | 1 |  | high |  | 1 | 1.25 | 1 | 0.1 | 0.08 | 1.43 | EA | Default | Y | TFS00K110MMPP | NE | 25-MAR-2026 03:40:56 | NO | NO | 101 | LP1Y-PSC-033051-11 | LP1Y 2" CS PSC (2) (101) 033051 | TFS00K110MM | TFS | 2 |  | BILG | LP1Y-DI-00000033 | 1 | PSC | 1 OF 1 | LP1 | ET
LP1Y-PSC-033051-11 | BU | 2 | 40 | 150 | CS | CARBON STL | 5554401 | 2 IN - 40 - 150 - CS - HALF BU ONE FLANGE ONLY | 0.5 | 2 |  | high |  | 0.7 | 1 | 1 | 0 | 0 | 0.35 | EA | Default | Y | TFS00K110MMPP | NE | 25-MAR-2026 03:40:56 | NO | NO | 101 | LP1Y-PSC-033051-11 | LP1Y 2" CS PSC (2) (101) 033051 | TFS00K110MM | TFS | 2 |  | BILG | LP1Y-DI-00000033 | 1 | PSC | 1 OF 1 | LP1 | ET
LP1Y-PSC-033051-11 | BW | 2 | 40 | 150 | CS | CARBON STL | 5554401 | 2 IN - 40 - 150 - CS - BW | 1 | 1 |  | high |  | 1 | 1.25 | 1 | 0.1 | 0.08 | 1.43 | EA | Default | Y | TFS00K110MMPP | NE | 25-MAR-2026 03:40:56 | NO | NO | 101 | LP1Y-PSC-033051-11 | LP1Y 2" CS PSC (2) (101) 033051 | TFS00K110MM | TFS | 2 |  | BILG | LP1Y-DI-00000033 | 1 | PSC | 1 OF 1 | LP1 | ET
LP1Y-PSC-033051-11 | BU | 2 | 40 | 150 | CS | CARBON STL | 5554401 | 2 IN - 40 - 150 - CS - HALF BU ONE FLANGE ONLY | 0.5 | 2 |  | high |  | 0.7 | 1 | 1 | 0 | 0 | 0.35 | EA | Default | Y | TFS00K110MMPP | NE | 25-MAR-2026 03:40:56 | NO | NO | 101 | LP1Y-PSC-033051-11 | LP1Y 2" CS PSC (2) (101) 033051 | TFS00K110MM | TFS | 2 |  | BILG | LP1Y-DI-00000033 | 1 | PSC | 1 OF 1 | LP1 | ET
LP1Y-PSC-033051-11 | BW | 2 | 40 | 150 | CS | CARBON STL | 5554401 | 2 IN - 40 - 150 - CS - BW | 1 | 1 |  | high |  | 1 | 1.25 | 1 | 0.1 | 0.08 | 1.43 | EA | Default | Y | TFS00K110MMPP | NE | 25-MAR-2026 03:40:56 | NO | NO | 101 | LP1Y-PSC-033051-11 | LP1Y 2" CS PSC (2) (101) 033051 | TFS00K110MM | TFS | 2 |  | BILG | LP1Y-DI-00000033 | 1 | PSC | 1 OF 1 | LP1 | ET
LP1Y-PSC-033051-11 | BU | 2 | 40 | 150 | CS | CARBON STL | 5554401 | 2 IN - 40 - 150 - CS - HALF BU ONE FLANGE ONLY | 0.5 | 2 |  | high |  | 0.7 | 1 | 1 | 0 | 0 | 0.35 | EA | Default | Y | TFS00K110MMPP | NE | 25-MAR-2026 03:40:56 | NO | NO | 101 | LP1Y-PSC-033051-11 | LP1Y 2" CS PSC (2) (101) 033051 | TFS00K110MM | TFS | 2 |  | BILG | LP1Y-DI-00000033 | 1 | PSC | 1 OF 1 | LP1 | ET
LP1Y-PSC-033051-11 | BW | 2 | 40 | 150 | CS | CARBON STL | 5554401 | 2 IN - 40 - 150 - CS - BW | 1 | 1 |  | high |  | 1 | 1.25 | 1 | 0.1 | 0.08 | 1.43 | EA | Default | Y | TFS00K110MMPP | NE | 25-MAR-2026 03:40:56 | NO | NO | 101 | LP1Y-PSC-033051-11 | LP1Y 2" CS PSC (2) (101) 033051 | TFS00K110MM | TFS | 2 |  | BILG | LP1Y-DI-00000033 | 1 | PSC | 1 OF 1 | LP1 | ET
LP1Y-PSC-033051-11 | BU | 2 | 40 | 150 | CS | CARBON STL | 5554401 | 2 IN - 40 - 150 - CS - HALF BU ONE FLANGE ONLY | 0.5 | 2 |  | high |  | 0.7 | 1 | 1 | 0 | 0 | 0.35 | EA | Default | Y | TFS00K110MMPP | NE | 25-MAR-2026 03:40:56 | NO | NO | 101 | LP1Y-PSC-033051-11 | LP1Y 2" CS PSC (2) (101) 033051 | TFS00K110MM | TFS | 2 |  | BILG | LP1Y-DI-00000033 | 1 | PSC | 1 OF 1 | LP1 | ET
LP1Y-PSC-033051-11 | BW | 2 | 40 | 150 | CS | CARBON STL | 5554401 | 2 IN - 40 - 150 - CS - BW | 1 | 1 |  | high |  | 1 | 1.25 | 1 | 0.1 | 0.08 | 1.43 | EA | Default | Y | TFS00K110MMPP | NE | 25-MAR-2026 03:40:56 | NO | NO | 101 | LP1Y-PSC-033051-11 | LP1Y 2" CS PSC (2) (101) 033051 | TFS00K110MM | TFS | 2 |  | BILG | LP1Y-DI-00000033 | 1 | PSC | 1 OF 1 | LP1 | ET
LP1Y-PSC-033051-11 | GSKT | 2 |  | 150 | SS | STAINLESS | 5672120L | GASKET 150# 304SS SP WND GRAPHITE IR - 5672120L | 6 | 2 |  | high |  | 0.1 | 1 | 1.425 | 0 | 0 | 0.855 | EA | Default | Y | TFS00K110MMPP | NE | 25-MAR-2026 03:40:56 | NO | NO | 101 | LP1Y-PSC-033051-11 | LP1Y 2" CS PSC (2) (101) 033051 | TFS00K110MM | TFS | 2 |  | BILG | LP1Y-DI-00000033 | 1 | PSC | 1 OF 1 | LP1 | ET
LP1Y-PSC-033051-11 | BOLT | 0.625 |  |  | CS | CARBON STL | 5675648 | STUD-BOLT A193 GR B7 W/A194 GR 2H NUTS - 3.5 in. Length - 5675648 | 24 | 2 |  | high |  | 0.2 | 1 | 1 | 0 | 0 | 4.8 | EA | Default | Y | TFS00K110MMPP | NE | 25-MAR-2026 03:40:56 | NO | NO | 101 | LP1Y-PSC-033051-11 | LP1Y 2" CS PSC (2) (101) 033051 | TFS00K110MM | TFS | 2 |  | BILG | LP1Y-DI-00000033 | 1 | PSC | 1 OF 1 | LP1 | ET
LP1Y-PSC-033051-11 | VGT | 2 |  | 150 | CS | CARBON STL | 5156140 | GATE 150# RF STL, F6/STEL SEATS - 5156140 | 1 | 2 |  | high |  | 0.5 | 1 | 1 | 0 | 0 | 0.5 | EA | Default | Y | TFS00K110MMPP | NE | 25-MAR-2026 03:40:56 | NO | NO | 101 | LP1Y-PSC-033051-11 | LP1Y 2" CS PSC (2) (101) 033051 | TFS00K110MM | TFS | 2 |  | BILG | LP1Y-DI-00000033 | 1 | PSC | 1 OF 1 | LP1 | ET
LP1Y-PSC-033051-11 | VGT | 2 |  | 150 | CS | CARBON STL | 5156140 | GATE 150# RF STL, F6/STEL SEATS - 5156140 | 1 | 2 |  | high |  | 0.5 | 1 | 1 | 0 | 0 | 0.5 | EA | Default | Y | TFS00K110MMPP | NE | 25-MAR-2026 03:40:56 | NO | NO | 101 | LP1Y-PSC-033051-11 | LP1Y 2" CS PSC (2) (101) 033051 | TFS00K110MM | TFS | 2 |  | BILG | LP1Y-DI-00000033 | 1 | PSC | 1 OF 1 | LP1 | ET
LP1Y-PSC-033051-11 | BU | 2 | 40 | 150 | CS | CARBON STL | 5156140 | 2 IN - 40 - 150 - CS - HALF BU ONE FLANGE ONLY | 0.5 | 2 |  | high |  | 0.7 | 1 | 1 | 0 | 0 | 0.35 | EA | Default | Y | TFS00K110MMPP | NE | 25-MAR-2026 03:40:56 | NO | NO | 101 | LP1Y-PSC-033051-11 | LP1Y 2" CS PSC (2) (101) 033051 | TFS00K110MM | TFS | 2 |  | BILG | LP1Y-DI-00000033 | 1 | PSC | 1 OF 1 | LP1 | ET
LP1Y-PSC-033051-11 | BU | 2 | 40 | 150 | CS | CARBON STL | 5156140 | 2 IN - 40 - 150 - CS - HALF BU ONE FLANGE ONLY | 0.5 | 2 |  | high |  | 0.7 | 1 | 1 | 0 | 0 | 0.35 | EA | Default | Y | TFS00K110MMPP | NE | 25-MAR-2026 03:40:56 | NO | NO | 101 | LP1Y-PSC-033051-11 | LP1Y 2" CS PSC (2) (101) 033051 | TFS00K110MM | TFS | 2 |  | BILG | LP1Y-DI-00000033 | 1 | PSC | 1 OF 1 | LP1 | ET
LP1Y-PSC-033051-11 | BU | 2 | 40 | 150 | CS | CARBON STL | 5156140 | 2 IN - 40 - 150 - CS - HALF BU ONE FLANGE ONLY | 0.5 | 2 |  | high |  | 0.7 | 1 | 1 | 0 | 0 | 0.35 | EA | Default | Y | TFS00K110MMPP | NE | 25-MAR-2026 03:40:56 | NO | NO | 101 | LP1Y-PSC-033051-11 | LP1Y 2" CS PSC (2) (101) 033051 | TFS00K110MM | TFS | 2 |  | BILG | LP1Y-DI-00000033 | 1 | PSC | 1 OF 1 | LP1 | ET
LP1Y-PSC-033051-11 | BU | 2 | 40 | 150 | CS | CARBON STL | 5156140 | 2 IN - 40 - 150 - CS - HALF BU ONE FLANGE ONLY | 0.5 | 2 |  | high |  | 0.7 | 1 | 1 | 0 | 0 | 0.35 | EA | Default | Y | TFS00K110MMPP | NE | 25-MAR-2026 03:40:56 | NO | NO | 101 | LP1Y-PSC-033051-11 | LP1Y 2" CS PSC (2) (101) 033051 | TFS00K110MM | TFS | 2 |  | BILG | LP1Y-DI-00000033 | 1 | PSC | 1 OF 1 | LP1 | ET
LP1Y-PSC-033051-11 | VGT | 0.75 |  | 800 | CS | CARBON STL | 5115273 | GATE 800# SW/SCRD STL, F6/STEL SEATS - 5115273 | 1 | 2 |  | high |  | 0.5 | 1 | 1 | 0 | 0 | 0.5 | EA | Default | Y | TFS00K110MMPP | NE | 25-MAR-2026 03:40:56 | NO | NO | 101 | LP1Y-PSC-033051-11 | LP1Y 2" CS PSC (2) (101) 033051 | TFS00K110MM | TFS | 2 |  | BILG | LP1Y-DI-00000033 | 1 | PSC | 1 OF 1 | LP1 | ET
LP1Y-PSC-033051-11 | VGT | 0.75 |  | 800 | CS | CARBON STL | 5115273 | GATE 800# SW/SCRD STL, F6/STEL SEATS - 5115273 | 1 | 2 |  | high |  | 0.5 | 1 | 1 | 0 | 0 | 0.5 | EA | Default | Y | TFS00K110MMPP | NE | 25-MAR-2026 03:40:56 | NO | NO | 101 | LP1Y-PSC-033051-11 | LP1Y 2" CS PSC (2) (101) 033051 | TFS00K110MM | TFS | 2 |  | BILG | LP1Y-DI-00000033 | 1 | PSC | 1 OF 1 | LP1 | ET
LP1Y-PSC-033051-11 | VGT | 0.75 |  | 800 | CS | CARBON STL | 5115273 | GATE 800# SW/SCRD STL, F6/STEL SEATS - 5115273 | 1 | 2 |  | high |  | 0.5 | 1 | 1 | 0 | 0 | 0.5 | EA | Default | Y | TFS00K110MMPP | NE | 25-MAR-2026 03:40:56 | NO | NO | 101 | LP1Y-PSC-033051-11 | LP1Y 2" CS PSC (2) (101) 033051 | TFS00K110MM | TFS | 2 |  | BILG | LP1Y-DI-00000033 | 1 | PSC | 1 OF 1 | LP1 | ET
LP1Y-PSC-033051-11 | SW | 0.75 | 40 | 800 | CS | CARBON STL | 5115273 | 0.75 IN - 40 - 800 - CS - SW | 1 | 1 |  | high |  | 0.6 | 1.25 | 1 | 0.1 | 0 | 0.85 | EA | Default | Y | TFS00K110MMPP | NE | 25-MAR-2026 03:40:56 | NO | NO | 101 | LP1Y-PSC-033051-11 | LP1Y 2" CS PSC (2) (101) 033051 | TFS00K110MM | TFS | 2 |  | BILG | LP1Y-DI-00000033 | 1 | PSC | 1 OF 1 | LP1 | ET
LP1Y-PSC-033051-11 | SCRD | 0.75 | 40 | 800 | CS | CARBON STL | 5115273 | 0.75 IN - 40 - 800 - CS - SCRD | 1 | 2 |  | high |  | 0.18 | 1 | 1 | 0.1 | 0 | 0.28 | EA | Default | Y | TFS00K110MMPP | NE | 25-MAR-2026 03:40:56 | NO | NO | 101 | LP1Y-PSC-033051-11 | LP1Y 2" CS PSC (2) (101) 033051 | TFS00K110MM | TFS | 2 |  | BILG | LP1Y-DI-00000033 | 1 | PSC | 1 OF 1 | LP1 | ET
LP1Y-PSC-033051-11 | THRD | 0.75 | 40 | 800 | CS | CARBON STL | 5115273 | 0.75 IN - 40 - 800 - CS - THRD | 1 | 2 |  | high |  | 0.15 | 1 | 1 | 0 | 0 | 0.15 | EA | Default | Y | TFS00K110MMPP | NE | 25-MAR-2026 03:40:56 | NO | NO | 101 | LP1Y-PSC-033051-11 | LP1Y 2" CS PSC (2) (101) 033051 | TFS00K110MM | TFS | 2 |  | BILG | LP1Y-DI-00000033 | 1 | PSC | 1 OF 1 | LP1 | ET
LP1Y-PSC-033051-11 | SW | 0.75 | 40 | 800 | CS | CARBON STL | 5115273 | 0.75 IN - 40 - 800 - CS - SW | 1 | 1 |  | high |  | 0.6 | 1.25 | 1 | 0.1 | 0 | 0.85 | EA | Default | Y | TFS00K110MMPP | NE | 25-MAR-2026 03:40:56 | NO | NO | 101 | LP1Y-PSC-033051-11 | LP1Y 2" CS PSC (2) (101) 033051 | TFS00K110MM | TFS | 2 |  | BILG | LP1Y-DI-00000033 | 1 | PSC | 1 OF 1 | LP1 | ET
LP1Y-PSC-033051-11 | SCRD | 0.75 | 40 | 800 | CS | CARBON STL | 5115273 | 0.75 IN - 40 - 800 - CS - SCRD | 1 | 2 |  | high |  | 0.18 | 1 | 1 | 0.1 | 0 | 0.28 | EA | Default | Y | TFS00K110MMPP | NE | 25-MAR-2026 03:40:56 | NO | NO | 101 | LP1Y-PSC-033051-11 | LP1Y 2" CS PSC (2) (101) 033051 | TFS00K110MM | TFS | 2 |  | BILG | LP1Y-DI-00000033 | 1 | PSC | 1 OF 1 | LP1 | ET
LP1Y-PSC-033051-11 | THRD | 0.75 | 40 | 800 | CS | CARBON STL | 5115273 | 0.75 IN - 40 - 800 - CS - THRD | 1 | 2 |  | high |  | 0.15 | 1 | 1 | 0 | 0 | 0.15 | EA | Default | Y | TFS00K110MMPP | NE | 25-MAR-2026 03:40:56 | NO | NO | 101 | LP1Y-PSC-033051-11 | LP1Y 2" CS PSC (2) (101) 033051 | TFS00K110MM | TFS | 2 |  | BILG | LP1Y-DI-00000033 | 1 | PSC | 1 OF 1 | LP1 | ET
LP1Y-PSC-033051-11 | SW | 0.75 | 40 | 800 | CS | CARBON STL | 5115273 | 0.75 IN - 40 - 800 - CS - SW | 1 | 1 |  | high |  | 0.6 | 1.25 | 1 | 0.1 | 0 | 0.85 | EA | Default | Y | TFS00K110MMPP | NE | 25-MAR-2026 03:40:56 | NO | NO | 101 | LP1Y-PSC-033051-11 | LP1Y 2" CS PSC (2) (101) 033051 | TFS00K110MM | TFS | 2 |  | BILG | LP1Y-DI-00000033 | 1 | PSC | 1 OF 1 | LP1 | ET
LP1Y-PSC-033051-11 | SCRD | 0.75 | 40 | 800 | CS | CARBON STL | 5115273 | 0.75 IN - 40 - 800 - CS - SCRD | 1 | 2 |  | high |  | 0.18 | 1 | 1 | 0.1 | 0 | 0.28 | EA | Default | Y | TFS00K110MMPP | NE | 25-MAR-2026 03:40:56 | NO | NO | 101 | LP1Y-PSC-033051-11 | LP1Y 2" CS PSC (2) (101) 033051 | TFS00K110MM | TFS | 2 |  | BILG | LP1Y-DI-00000033 | 1 | PSC | 1 OF 1 | LP1 | ET
LP1Y-PSC-033051-11 | THRD | 0.75 | 40 | 800 | CS | CARBON STL | 5115273 | 0.75 IN - 40 - 800 - CS - THRD | 1 | 2 |  | high |  | 0.15 | 1 | 1 | 0 | 0 | 0.15 | EA | Default | Y | TFS00K110MMPP | NE | 25-MAR-2026 03:40:56 | NO | NO | 101 | LP1Y-PSC-033051-11 | LP1Y 2" CS PSC (2) (101) 033051 | TFS00K110MM | TFS | 2 |  | BILG | LP1Y-DI-00000033 | 1 | PSC | 1 OF 1 | LP1 | ET
LP1Y-PSC-033051-11 | FS | 2 |  | 5CH-02-01 | CS | CARBON STL | 5CH-02-01 | 5CH, SUPPORT CRADLE HOT SERVICE 2" PIPE, 1" INS - 5CH-02-01 | 1 | 2 |  | medium | Component not in reference table — classified as FS by fallback rule | 3 | 1 | 1 | 0 | 0 | 3 | EA | Default | Y | TFS00K110MMPP | NE | 25-MAR-2026 03:40:56 | NO | NO | 101 | LP1Y-PSC-033051-11 | LP1Y 2" CS PSC (2) (101) 033051 | TFS00K110MM | TFS | 2 |  | BILG | LP1Y-DI-00000033 | 1 | PSC | 1 OF 1 | LP1 | ET
LP1Y-PSC-033051-11 | FS | 2 |  | 5CH-02-01 | CS | CARBON STL | 5CH-02-01 | 5CH, SUPPORT CRADLE HOT SERVICE 2" PIPE, 1" INS - 5CH-02-01 | 1 | 2 |  | medium | Component not in reference table — classified as FS by fallback rule | 3 | 1 | 1 | 0 | 0 | 3 | EA | Default | Y | TFS00K110MMPP | NE | 25-MAR-2026 03:40:56 | NO | NO | 101 | LP1Y-PSC-033051-11 | LP1Y 2" CS PSC (2) (101) 033051 | TFS00K110MM | TFS | 2 |  | BILG | LP1Y-DI-00000033 | 1 | PSC | 1 OF 1 | LP1 | ET
LP1Y-PSC-033051-11 | FS | 2 |  | 5CH-02-01 | CS | CARBON STL | 5CH-02-01 | 5CH, SUPPORT CRADLE HOT SERVICE 2" PIPE, 1" INS - 5CH-02-01 | 1 | 2 |  | medium | Component not in reference table — classified as FS by fallback rule | 3 | 1 | 1 | 0 | 0 | 3 | EA | Default | Y | TFS00K110MMPP | NE | 25-MAR-2026 03:40:56 | NO | NO | 101 | LP1Y-PSC-033051-11 | LP1Y 2" CS PSC (2) (101) 033051 | TFS00K110MM | TFS | 2 |  | BILG | LP1Y-DI-00000033 | 1 | PSC | 1 OF 1 | LP1 | ET
LP1Y-PSC-033051-11 | FS | 2 |  | 5CH-02-01 | CS | CARBON STL | 5CH-02-01 | 5CH, SUPPORT CRADLE HOT SERVICE 2" PIPE, 1" INS - 5CH-02-01 | 1 | 2 |  | medium | Component not in reference table — classified as FS by fallback rule | 3 | 1 | 1 | 0 | 0 | 3 | EA | Default | Y | TFS00K110MMPP | NE | 25-MAR-2026 03:40:56 | NO | NO | 101 | LP1Y-PSC-033051-11 | LP1Y 2" CS PSC (2) (101) 033051 | TFS00K110MM | TFS | 2 |  | BILG | LP1Y-DI-00000033 | 1 | PSC | 1 OF 1 | LP1 | ET
LP1Y-PSC-033051-11 | FS | 2 |  | 5CH-02-01 | CS | CARBON STL | 5CH-02-01 | 5CH, SUPPORT CRADLE HOT SERVICE 2" PIPE, 1" INS - 5CH-02-01 | 1 | 2 |  | medium | Component not in reference table — classified as FS by fallback rule | 3 | 1 | 1 | 0 | 0 | 3 | EA | Default | Y | TFS00K110MMPP | NE | 25-MAR-2026 03:40:56 | NO | NO | 101 | LP1Y-PSC-033051-11 | LP1Y 2" CS PSC (2) (101) 033051 | TFS00K110MM | TFS | 2 |  | BILG | LP1Y-DI-00000033 | 1 | PSC | 1 OF 1 | LP1 | ET
LP1Y-PSC-033051-11 | FS | 2 |  | 5CH-02-01 | CS | CARBON STL | 5CH-02-01 | 5CH, SUPPORT CRADLE HOT SERVICE 2" PIPE, 1" INS - 5CH-02-01 | 1 | 2 |  | medium | Component not in reference table — classified as FS by fallback rule | 3 | 1 | 1 | 0 | 0 | 3 | EA | Default | Y | TFS00K110MMPP | NE | 25-MAR-2026 03:40:56 | NO | NO | 101 | LP1Y-PSC-033051-11 | LP1Y 2" CS PSC (2) (101) 033051 | TFS00K110MM | TFS | 2 |  | BILG | LP1Y-DI-00000033 | 1 | PSC | 1 OF 1 | LP1 | ET
LP1Y-PSC-033051-11 | FS | 2 |  | 5CH-02-01 | CS | CARBON STL | 5CH-02-01 | 5CH, SUPPORT CRADLE HOT SERVICE 2" PIPE, 1" INS - 5CH-02-01 | 1 | 2 |  | medium | Component not in reference table — classified as FS by fallback rule | 3 | 1 | 1 | 0 | 0 | 3 | EA | Default | Y | TFS00K110MMPP | NE | 25-MAR-2026 03:40:56 | NO | NO | 101 | LP1Y-PSC-033051-11 | LP1Y 2" CS PSC (2) (101) 033051 | TFS00K110MM | TFS | 2 |  | BILG | LP1Y-DI-00000033 | 1 | PSC | 1 OF 1 | LP1 | ET
LP1Y-PSC-033051-11 | FS | 2 |  | 5CH-02-01 | CS | CARBON STL | 5CH-02-01 | 5CH, SUPPORT CRADLE HOT SERVICE 2" PIPE, 1" INS - 5CH-02-01 | 1 | 2 |  | medium | Component not in reference table — classified as FS by fallback rule | 3 | 1 | 1 | 0 | 0 | 3 | EA | Default | Y | TFS00K110MMPP | NE | 25-MAR-2026 03:40:56 | NO | NO | 101 | LP1Y-PSC-033051-11 | LP1Y 2" CS PSC (2) (101) 033051 | TFS00K110MM | TFS | 2 |  | BILG | LP1Y-DI-00000033 | 1 | PSC | 1 OF 1 | LP1 | ET
LP1Y-PSC-033051-11 | FS | 2 |  | 5CH-02-01 | CS | CARBON STL | 5CH-02-01 | 5CH, SUPPORT CRADLE HOT SERVICE 2" PIPE, 1" INS - 5CH-02-01 | 1 | 2 |  | medium | Component not in reference table — classified as FS by fallback rule | 3 | 1 | 1 | 0 | 0 | 3 | EA | Default | Y | TFS00K110MMPP | NE | 25-MAR-2026 03:40:56 | NO | NO | 101 | LP1Y-PSC-033051-11 | LP1Y 2" CS PSC (2) (101) 033051 | TFS00K110MM | TFS | 2 |  | BILG | LP1Y-DI-00000033 | 1 | PSC | 1 OF 1 | LP1 | ET
LP1Y-PSC-033051-11 | FS | 2 |  | 5CH-02-01 | CS | CARBON STL | 5CH-02-01 | 5CH, SUPPORT CRADLE HOT SERVICE 2" PIPE, 1" INS - 5CH-02-01 | 1 | 2 |  | medium | Component not in reference table — classified as FS by fallback rule | 3 | 1 | 1 | 0 | 0 | 3 | EA | Default | Y | TFS00K110MMPP | NE | 25-MAR-2026 03:40:56 | NO | NO | 101 | LP1Y-PSC-033051-11 | LP1Y 2" CS PSC (2) (101) 033051 | TFS00K110MM | TFS | 2 |  | BILG | LP1Y-DI-00000033 | 1 | PSC | 1 OF 1 | LP1 | ET
LP1Y-PSC-033051-11 | FS | 2 |  | 5CH-02-01 | CS | CARBON STL | 5CH-02-01 | 5CH, SUPPORT CRADLE HOT SERVICE 2" PIPE, 1" INS - 5CH-02-01 | 1 | 2 |  | medium | Component not in reference table — classified as FS by fallback rule | 3 | 1 | 1 | 0 | 0 | 3 | EA | Default | Y | TFS00K110MMPP | NE | 25-MAR-2026 03:40:56 | NO | NO | 101 | LP1Y-PSC-033051-11 | LP1Y 2" CS PSC (2) (101) 033051 | TFS00K110MM | TFS | 2 |  | BILG | LP1Y-DI-00000033 | 1 | PSC | 1 OF 1 | LP1 | ET
LP1Y-PSC-033051-11 | FS | 2 |  | 5CH-02-01 | CS | CARBON STL | 5CH-02-01 | 5CH, SUPPORT CRADLE HOT SERVICE 2" PIPE, 1" INS - 5CH-02-01 | 1 | 2 |  | medium | Component not in reference table — classified as FS by fallback rule | 3 | 1 | 1 | 0 | 0 | 3 | EA | Default | Y | TFS00K110MMPP | NE | 25-MAR-2026 03:40:56 | NO | NO | 101 | LP1Y-PSC-033051-11 | LP1Y 2" CS PSC (2) (101) 033051 | TFS00K110MM | TFS | 2 |  | BILG | LP1Y-DI-00000033 | 1 | PSC | 1 OF 1 | LP1 | ET
LP1Y-PSC-033051-11 | FS | 2 |  | 5UGSP-02-01 | CS | CARBON STL | 5UGSP-02-01 | 5UGSP, U-BOLT GUIDE FOR INSULATED LINES 2" PIPE W/ 1" INSUL - 5UGSP-02-01 | 1 | 2 |  | medium | Component not in reference table — classified as FS by fallback rule | 3 | 1 | 1 | 0 | 0 | 3 | EA | Default | Y | TFS00K110MMPP | NE | 25-MAR-2026 03:40:56 | NO | NO | 101 | LP1Y-PSC-033051-11 | LP1Y 2" CS PSC (2) (101) 033051 | TFS00K110MM | TFS | 2 |  | BILG | LP1Y-DI-00000033 | 1 | PSC | 1 OF 1 | LP1 | ET
LP1Y-PSC-033051-11 | FS | 2 |  | 5UGSP-02-01 | CS | CARBON STL | 5UGSP-02-01 | 5UGSP, U-BOLT GUIDE FOR INSULATED LINES 2" PIPE W/ 1" INSUL - 5UGSP-02-01 | 1 | 2 |  | medium | Component not in reference table — classified as FS by fallback rule | 3 | 1 | 1 | 0 | 0 | 3 | EA | Default | Y | TFS00K110MMPP | NE | 25-MAR-2026 03:40:56 | NO | NO | 101 | LP1Y-PSC-033051-11 | LP1Y 2" CS PSC (2) (101) 033051 | TFS00K110MM | TFS | 2 |  | BILG | LP1Y-DI-00000033 | 1 | PSC | 1 OF 1 | LP1 | ET
LP1Y-PSC-033051-11 | FS | 2 |  | 5UGSP-02-01 | CS | CARBON STL | 5UGSP-02-01 | 5UGSP, U-BOLT GUIDE FOR INSULATED LINES 2" PIPE W/ 1" INSUL - 5UGSP-02-01 | 1 | 2 |  | medium | Component not in reference table — classified as FS by fallback rule | 3 | 1 | 1 | 0 | 0 | 3 | EA | Default | Y | TFS00K110MMPP | NE | 25-MAR-2026 03:40:56 | NO | NO | 101 | LP1Y-PSC-033051-11 | LP1Y 2" CS PSC (2) (101) 033051 | TFS00K110MM | TFS | 2 |  | BILG | LP1Y-DI-00000033 | 1 | PSC | 1 OF 1 | LP1 | ET
LP1Y-PSC-033051-11 | FS | 2 |  | 5UGSP-02-01 | CS | CARBON STL | 5UGSP-02-01 | 5UGSP, U-BOLT GUIDE FOR INSULATED LINES 2" PIPE W/ 1" INSUL - 5UGSP-02-01 | 1 | 2 |  | medium | Component not in reference table — classified as FS by fallback rule | 3 | 1 | 1 | 0 | 0 | 3 | EA | Default | Y | TFS00K110MMPP | NE | 25-MAR-2026 03:40:56 | NO | NO | 101 | LP1Y-PSC-033051-11 | LP1Y 2" CS PSC (2) (101) 033051 | TFS00K110MM | TFS | 2 |  | BILG | LP1Y-DI-00000033 | 1 | PSC | 1 OF 1 | LP1 | ET
LP1Y-PSC-033051-11 | FS | 2 |  | 5UGSP-02-01 | CS | CARBON STL | 5UGSP-02-01 | 5UGSP, U-BOLT GUIDE FOR INSULATED LINES 2" PIPE W/ 1" INSUL - 5UGSP-02-01 | 1 | 2 |  | medium | Component not in reference table — classified as FS by fallback rule | 3 | 1 | 1 | 0 | 0 | 3 | EA | Default | Y | TFS00K110MMPP | NE | 25-MAR-2026 03:40:56 | NO | NO | 101 | LP1Y-PSC-033051-11 | LP1Y 2" CS PSC (2) (101) 033051 | TFS00K110MM | TFS | 2 |  | BILG | LP1Y-DI-00000033 | 1 | PSC | 1 OF 1 | LP1 | ET
LP1Y-PV-300065-02 | PIPE | 4 | 10S |  | SS | STAINLESS | 5368751 | PIPE SCH 10S ERW 316/316L SS A312 - Fab Pipe Handling | 137.5 | 1 |  | high |  | 0.25 | 1.4 | 1.425 | 0 | 0 | 68.578 | LFP | Default | Y | TFS00J101MMPP | NE | 31-MAR-2026 17:59:25 | NO | NO | 108 | LP1Y-PV-300065-02 | LP1Y 4" SS PV (315) (108) 300065 | TFS00J101MM | TFS | 315 | B1LG |  | LP1Y-DI-00000031 | 1 | PV | 1 OF 1 | LP1 | ET
LP1Y-PV-300065-02 | FLGLJ | 4 |  | 150 | SS | STAINLESS | 5599578L | FLG LAP JOINT 150# 316 SS - 5599578L | 1 | 2 |  | high |  | 0.41 | 1 | 1.425 | 0 | 0 | 0.584 | EA | Default | Y | TFS00J101MMPP | NE | 31-MAR-2026 17:59:25 | NO | NO | 108 | LP1Y-PV-300065-02 | LP1Y 4" SS PV (315) (108) 300065 | TFS00J101MM | TFS | 315 | B1LG |  | LP1Y-DI-00000031 | 1 | PV | 1 OF 1 | LP1 | ET
LP1Y-PV-300065-02 | FLGLJ | 4 |  | 150 | SS | STAINLESS | 5599578L | FLG LAP JOINT 150# 316 SS - 5599578L | 1 | 2 |  | high |  | 0.41 | 1 | 1.425 | 0 | 0 | 0.584 | EA | Default | Y | TFS00J101MMPP | NE | 31-MAR-2026 17:59:25 | NO | NO | 108 | LP1Y-PV-300065-02 | LP1Y 4" SS PV (315) (108) 300065 | TFS00J101MM | TFS | 315 | B1LG |  | LP1Y-DI-00000031 | 1 | PV | 1 OF 1 | LP1 | ET
LP1Y-PV-300065-02 | FLGLJ | 4 |  | 150 | SS | STAINLESS | 5599578L | FLG LAP JOINT 150# 316 SS - 5599578L | 1 | 2 |  | high |  | 0.41 | 1 | 1.425 | 0 | 0 | 0.584 | EA | Default | Y | TFS00J101MMPP | NE | 31-MAR-2026 17:59:25 | NO | NO | 108 | LP1Y-PV-300065-02 | LP1Y 4" SS PV (315) (108) 300065 | TFS00J101MM | TFS | 315 | B1LG |  | LP1Y-DI-00000031 | 1 | PV | 1 OF 1 | LP1 | ET
LP1Y-PV-300065-02 | FLGLJ | 4 |  | 150 | SS | STAINLESS | 5599578L | FLG LAP JOINT 150# 316 SS - 5599578L | 1 | 2 |  | high |  | 0.41 | 1 | 1.425 | 0 | 0 | 0.584 | EA | Default | Y | TFS00J101MMPP | NE | 31-MAR-2026 17:59:25 | NO | NO | 108 | LP1Y-PV-300065-02 | LP1Y 4" SS PV (315) (108) 300065 | TFS00J101MM | TFS | 315 | B1LG |  | LP1Y-DI-00000031 | 1 | PV | 1 OF 1 | LP1 | ET
LP1Y-PV-300065-02 | BU | 4 | 10S | 150 | SS | STAINLESS | 5599578L | 4 IN - 10S - 150 - SS - HALF BU ONE FLANGE ONLY | 0.5 | 2 |  | high |  | 1.2 | 1 | 1.425 | 0 | 0 | 0.855 | EA | Default | Y | TFS00J101MMPP | NE | 31-MAR-2026 17:59:25 | NO | NO | 108 | LP1Y-PV-300065-02 | LP1Y 4" SS PV (315) (108) 300065 | TFS00J101MM | TFS | 315 | B1LG |  | LP1Y-DI-00000031 | 1 | PV | 1 OF 1 | LP1 | ET
LP1Y-PV-300065-02 | BU | 4 | 10S | 150 | SS | STAINLESS | 5599578L | 4 IN - 10S - 150 - SS - HALF BU ONE FLANGE ONLY | 0.5 | 2 |  | high |  | 1.2 | 1 | 1.425 | 0 | 0 | 0.855 | EA | Default | Y | TFS00J101MMPP | NE | 31-MAR-2026 17:59:25 | NO | NO | 108 | LP1Y-PV-300065-02 | LP1Y 4" SS PV (315) (108) 300065 | TFS00J101MM | TFS | 315 | B1LG |  | LP1Y-DI-00000031 | 1 | PV | 1 OF 1 | LP1 | ET
LP1Y-PV-300065-02 | BU | 4 | 10S | 150 | SS | STAINLESS | 5599578L | 4 IN - 10S - 150 - SS - HALF BU ONE FLANGE ONLY | 0.5 | 2 |  | high |  | 1.2 | 1 | 1.425 | 0 | 0 | 0.855 | EA | Default | Y | TFS00J101MMPP | NE | 31-MAR-2026 17:59:25 | NO | NO | 108 | LP1Y-PV-300065-02 | LP1Y 4" SS PV (315) (108) 300065 | TFS00J101MM | TFS | 315 | B1LG |  | LP1Y-DI-00000031 | 1 | PV | 1 OF 1 | LP1 | ET
LP1Y-PV-300065-02 | BU | 4 | 10S | 150 | SS | STAINLESS | 5599578L | 4 IN - 10S - 150 - SS - HALF BU ONE FLANGE ONLY | 0.5 | 2 |  | high |  | 1.2 | 1 | 1.425 | 0 | 0 | 0.855 | EA | Default | Y | TFS00J101MMPP | NE | 31-MAR-2026 17:59:25 | NO | NO | 108 | LP1Y-PV-300065-02 | LP1Y 4" SS PV (315) (108) 300065 | TFS00J101MM | TFS | 315 | B1LG |  | LP1Y-DI-00000031 | 1 | PV | 1 OF 1 | LP1 | ET
LP1Y-PV-300065-02 | STUB | 4 | 10S |  | SS | STAINLESS | 5450750L | STUB END SCH10S 316/316L A403-W SHORT PATT - 5450750L | 1 | 2 |  | high |  | 0.41 | 1 | 1.425 | 0 | 0 | 0.584 | EA | Default | Y | TFS00J101MMPP | NE | 31-MAR-2026 17:59:25 | NO | NO | 108 | LP1Y-PV-300065-02 | LP1Y 4" SS PV (315) (108) 300065 | TFS00J101MM | TFS | 315 | B1LG |  | LP1Y-DI-00000031 | 1 | PV | 1 OF 1 | LP1 | ET
LP1Y-PV-300065-02 | STUB | 4 | 10S |  | SS | STAINLESS | 5450750L | STUB END SCH10S 316/316L A403-W SHORT PATT - 5450750L | 1 | 2 |  | high |  | 0.41 | 1 | 1.425 | 0 | 0 | 0.584 | EA | Default | Y | TFS00J101MMPP | NE | 31-MAR-2026 17:59:25 | NO | NO | 108 | LP1Y-PV-300065-02 | LP1Y 4" SS PV (315) (108) 300065 | TFS00J101MM | TFS | 315 | B1LG |  | LP1Y-DI-00000031 | 1 | PV | 1 OF 1 | LP1 | ET
LP1Y-PV-300065-02 | STUB | 4 | 10S |  | SS | STAINLESS | 5450750L | STUB END SCH10S 316/316L A403-W SHORT PATT - 5450750L | 1 | 2 |  | high |  | 0.41 | 1 | 1.425 | 0 | 0 | 0.584 | EA | Default | Y | TFS00J101MMPP | NE | 31-MAR-2026 17:59:25 | NO | NO | 108 | LP1Y-PV-300065-02 | LP1Y 4" SS PV (315) (108) 300065 | TFS00J101MM | TFS | 315 | B1LG |  | LP1Y-DI-00000031 | 1 | PV | 1 OF 1 | LP1 | ET
LP1Y-PV-300065-02 | STUB | 4 | 10S |  | SS | STAINLESS | 5450750L | STUB END SCH10S 316/316L A403-W SHORT PATT - 5450750L | 1 | 2 |  | high |  | 0.41 | 1 | 1.425 | 0 | 0 | 0.584 | EA | Default | Y | TFS00J101MMPP | NE | 31-MAR-2026 17:59:25 | NO | NO | 108 | LP1Y-PV-300065-02 | LP1Y 4" SS PV (315) (108) 300065 | TFS00J101MM | TFS | 315 | B1LG |  | LP1Y-DI-00000031 | 1 | PV | 1 OF 1 | LP1 | ET
LP1Y-PV-300065-02 | BW | 4 | 10S |  | SS | STAINLESS | 5450750L | 4 IN - 10S - SS - BW | 1 | 1 |  | high |  | 1.6 | 1.25 | 1.425 | 0.18 | 0.15 | 3.18 | EA | Default | Y | TFS00J101MMPP | NE | 31-MAR-2026 17:59:25 | NO | NO | 108 | LP1Y-PV-300065-02 | LP1Y 4" SS PV (315) (108) 300065 | TFS00J101MM | TFS | 315 | B1LG |  | LP1Y-DI-00000031 | 1 | PV | 1 OF 1 | LP1 | ET
LP1Y-PV-300065-02 | BW | 4 | 10S |  | SS | STAINLESS | 5450750L | 4 IN - 10S - SS - BW | 1 | 1 |  | high |  | 1.6 | 1.25 | 1.425 | 0.18 | 0.15 | 3.18 | EA | Default | Y | TFS00J101MMPP | NE | 31-MAR-2026 17:59:25 | NO | NO | 108 | LP1Y-PV-300065-02 | LP1Y 4" SS PV (315) (108) 300065 | TFS00J101MM | TFS | 315 | B1LG |  | LP1Y-DI-00000031 | 1 | PV | 1 OF 1 | LP1 | ET
LP1Y-PV-300065-02 | BW | 4 | 10S |  | SS | STAINLESS | 5450750L | 4 IN - 10S - SS - BW | 1 | 1 |  | high |  | 1.6 | 1.25 | 1.425 | 0.18 | 0.15 | 3.18 | EA | Default | Y | TFS00J101MMPP | NE | 31-MAR-2026 17:59:25 | NO | NO | 108 | LP1Y-PV-300065-02 | LP1Y 4" SS PV (315) (108) 300065 | TFS00J101MM | TFS | 315 | B1LG |  | LP1Y-DI-00000031 | 1 | PV | 1 OF 1 | LP1 | ET
LP1Y-PV-300065-02 | BW | 4 | 10S |  | SS | STAINLESS | 5450750L | 4 IN - 10S - SS - BW | 1 | 1 |  | high |  | 1.6 | 1.25 | 1.425 | 0.18 | 0.15 | 3.18 | EA | Default | Y | TFS00J101MMPP | NE | 31-MAR-2026 17:59:25 | NO | NO | 108 | LP1Y-PV-300065-02 | LP1Y 4" SS PV (315) (108) 300065 | TFS00J101MM | TFS | 315 | B1LG |  | LP1Y-DI-00000031 | 1 | PV | 1 OF 1 | LP1 | ET
LP1Y-PV-300065-02 | GSKT | 4 | 0.125 | 150 |  |  | 5669399L | GASKET 150# PTFE RING 1/8" THK LOW STRESS - 5669399L | 2 | 2 |  | high |  | 0.2 | 1 | 1 | 0 | 0 | 0.4 | EA | Default | Y | TFS00J101MMPP | NE | 31-MAR-2026 17:59:25 | NO | NO | 108 | LP1Y-PV-300065-02 | LP1Y 4" SS PV (315) (108) 300065 | TFS00J101MM | TFS | 315 | B1LG |  | LP1Y-DI-00000031 | 1 | PV | 1 OF 1 | LP1 | ET
LP1Y-PV-300065-02 | BOLT | 0.625 |  |  | SS | STAINLESS | 5676576L | STUD-BOLT A193 GR B8M W/A194 GR 8M NUTS - 4.25 in. Length - 5676576L | 16 | 2 |  | high |  | 0.2 | 1 | 1.425 | 0 | 0 | 4.56 | EA | Default | Y | TFS00J101MMPP | NE | 31-MAR-2026 17:59:25 | NO | NO | 108 | LP1Y-PV-300065-02 | LP1Y 4" SS PV (315) (108) 300065 | TFS00J101MM | TFS | 315 | B1LG |  | LP1Y-DI-00000031 | 1 | PV | 1 OF 1 | LP1 | ET
LP1Y-PV-300065-02 | FS | 4 |  | 5IAC-04-01-M | SS | STAINLESS | 5IAC-04-01-M | 5IAC, INSULATED ANCHOR SUPPORT COLD SERV, 4" SS PIPE W/ 1" INSUL - 5IAC-04-01-M | 1 | 2 |  | medium | Component not in reference table — classified as FS by fallback rule | 4 | 1 | 1 | 0 | 0 | 4 | EA | Default | Y | TFS00J101MMPP | NE | 31-MAR-2026 17:59:25 | NO | NO | 108 | LP1Y-PV-300065-02 | LP1Y 4" SS PV (315) (108) 300065 | TFS00J101MM | TFS | 315 | B1LG |  | LP1Y-DI-00000031 | 1 | PV | 1 OF 1 | LP1 | ET
LP1Y-PV-300065-02 | FS | 4 |  | 5ISC-04-01 | SS | STAINLESS | 5ISC-04-01 | 5ISC, INSULATED SUPPORT COLD SERV, 4" PIPE W/ 1" INSUL - 5ISC-04-01 | 1 | 2 |  | medium | Component not in reference table — classified as FS by fallback rule | 4 | 1 | 1 | 0 | 0 | 4 | EA | Default | Y | TFS00J101MMPP | NE | 31-MAR-2026 17:59:25 | NO | NO | 108 | LP1Y-PV-300065-02 | LP1Y 4" SS PV (315) (108) 300065 | TFS00J101MM | TFS | 315 | B1LG |  | LP1Y-DI-00000031 | 1 | PV | 1 OF 1 | LP1 | ET
LP1Y-PV-300065-02 | FS | 4 |  | 5ISC-04-01 | SS | STAINLESS | 5ISC-04-01 | 5ISC, INSULATED SUPPORT COLD SERV, 4" PIPE W/ 1" INSUL - 5ISC-04-01 | 1 | 2 |  | medium | Component not in reference table — classified as FS by fallback rule | 4 | 1 | 1 | 0 | 0 | 4 | EA | Default | Y | TFS00J101MMPP | NE | 31-MAR-2026 17:59:25 | NO | NO | 108 | LP1Y-PV-300065-02 | LP1Y 4" SS PV (315) (108) 300065 | TFS00J101MM | TFS | 315 | B1LG |  | LP1Y-DI-00000031 | 1 | PV | 1 OF 1 | LP1 | ET
LP1Y-PV-300065-02 | FS | 4 |  | 5ISC-04-01 | SS | STAINLESS | 5ISC-04-01 | 5ISC, INSULATED SUPPORT COLD SERV, 4" PIPE W/ 1" INSUL - 5ISC-04-01 | 1 | 2 |  | medium | Component not in reference table — classified as FS by fallback rule | 4 | 1 | 1 | 0 | 0 | 4 | EA | Default | Y | TFS00J101MMPP | NE | 31-MAR-2026 17:59:25 | NO | NO | 108 | LP1Y-PV-300065-02 | LP1Y 4" SS PV (315) (108) 300065 | TFS00J101MM | TFS | 315 | B1LG |  | LP1Y-DI-00000031 | 1 | PV | 1 OF 1 | LP1 | ET
LP1Y-PV-300065-02 | FS | 4 |  | 5ISC-04-01 | SS | STAINLESS | 5ISC-04-01 | 5ISC, INSULATED SUPPORT COLD SERV, 4" PIPE W/ 1" INSUL - 5ISC-04-01 | 1 | 2 |  | medium | Component not in reference table — classified as FS by fallback rule | 4 | 1 | 1 | 0 | 0 | 4 | EA | Default | Y | TFS00J101MMPP | NE | 31-MAR-2026 17:59:25 | NO | NO | 108 | LP1Y-PV-300065-02 | LP1Y 4" SS PV (315) (108) 300065 | TFS00J101MM | TFS | 315 | B1LG |  | LP1Y-DI-00000031 | 1 | PV | 1 OF 1 | LP1 | ET
LP1Y-PV-300065-02 | FS | 4 |  | 5ISC-04-01 | SS | STAINLESS | 5ISC-04-01 | 5ISC, INSULATED SUPPORT COLD SERV, 4" PIPE W/ 1" INSUL - 5ISC-04-01 | 1 | 2 |  | medium | Component not in reference table — classified as FS by fallback rule | 4 | 1 | 1 | 0 | 0 | 4 | EA | Default | Y | TFS00J101MMPP | NE | 31-MAR-2026 17:59:25 | NO | NO | 108 | LP1Y-PV-300065-02 | LP1Y 4" SS PV (315) (108) 300065 | TFS00J101MM | TFS | 315 | B1LG |  | LP1Y-DI-00000031 | 1 | PV | 1 OF 1 | LP1 | ET
LP1Y-PV-300065-02 | FS | 4 |  | 5IGC-04-01 | SS | STAINLESS | 5IGC-04-01 | 5IGC, INSULATED PIPE GUIDE COLD SERV, 4" PIPE W/ 1" INSUL - 5IGC-04-01 | 1 | 2 |  | medium | Component not in reference table — classified as FS by fallback rule | 4 | 1 | 1 | 0 | 0 | 4 | EA | Default | Y | TFS00J101MMPP | NE | 31-MAR-2026 17:59:25 | NO | NO | 108 | LP1Y-PV-300065-02 | LP1Y 4" SS PV (315) (108) 300065 | TFS00J101MM | TFS | 315 | B1LG |  | LP1Y-DI-00000031 | 1 | PV | 1 OF 1 | LP1 | ET
LP1Y-PV-300065-02 | FS | 4 |  | 5IGC-04-01 | SS | STAINLESS | 5IGC-04-01 | 5IGC, INSULATED PIPE GUIDE COLD SERV, 4" PIPE W/ 1" INSUL - 5IGC-04-01 | 1 | 2 |  | medium | Component not in reference table — classified as FS by fallback rule | 4 | 1 | 1 | 0 | 0 | 4 | EA | Default | Y | TFS00J101MMPP | NE | 31-MAR-2026 17:59:25 | NO | NO | 108 | LP1Y-PV-300065-02 | LP1Y 4" SS PV (315) (108) 300065 | TFS00J101MM | TFS | 315 | B1LG |  | LP1Y-DI-00000031 | 1 | PV | 1 OF 1 | LP1 | ET
LP1Y-PWP-036003-08 | PIPE | 2 | 10S |  | SS | STAINLESS | 5368751 | PIPE SCH 10S ERW 316/316L SS A312 - Fab Pipe Handling | 16.5 | 1 |  | high |  | 0.2 | 1.4 | 1.425 | 0 | 0 | 6.583 | LFP | Default | Y | TFS00W106MSPP | NE | 30-MAR-2026 18:56:47 | NO | NO | 108 | LP1Y-PWP-036003-08 | LP1Y 2" SS PWP (315) (108) 036003 | TFS00W106MM | TFS | 315 |  | BILG | LP1Y-DI-00000036 | 1 | PWP | 1 OF 1 | LP1 | ET
LP1Y-PWP-036003-08 | PIPET | 2x0.75 | 10S | 3000 | SS | STAINLESS | 5537081 | PIPET 10S X 3000# SW 316/316L SS - 5537081 | 1 | 2 |  | high |  | 0.27 | 1 | 1.425 | 0 | 0 | 0.385 | EA | Default | Y | TFS00W106MSPP | NE | 30-MAR-2026 18:56:47 | NO | NO | 108 | LP1Y-PWP-036003-08 | LP1Y 2" SS PWP (315) (108) 036003 | TFS00W106MM | TFS | 315 |  | BILG | LP1Y-DI-00000036 | 1 | PWP | 1 OF 1 | LP1 | ET
LP1Y-PWP-036003-08 | OLW | 2 | 10S | 3000 | SS | STAINLESS | 5537081 | 2 IN - 10S - 3000 - SS - OLW | 1 | 2 |  | high |  | 4.8 | 1 | 1.425 | 0 | 0 | 6.84 | EA | Default | Y | TFS00W106MSPP | NE | 30-MAR-2026 18:56:47 | NO | NO | 108 | LP1Y-PWP-036003-08 | LP1Y 2" SS PWP (315) (108) 036003 | TFS00W106MM | TFS | 315 |  | BILG | LP1Y-DI-00000036 | 1 | PWP | 1 OF 1 | LP1 | ET
LP1Y-PWP-036003-08 | SW | 0.75 | 10S | 3000 | SS | STAINLESS | 5537081 | 0.75 IN - 10S - 3000 - SS - SW | 1 | 1 |  | high |  | 0.55 | 1.25 | 1.425 | 0.1 | 0 | 1.08 | EA | Default | Y | TFS00W106MSPP | NE | 30-MAR-2026 18:56:47 | NO | NO | 108 | LP1Y-PWP-036003-08 | LP1Y 2" SS PWP (315) (108) 036003 | TFS00W106MM | TFS | 315 |  | BILG | LP1Y-DI-00000036 | 1 | PWP | 1 OF 1 | LP1 | ET
LP1Y-PWP-036003-08 | 90L | 2 | 10S |  | SS | STAINLESS | 5450706 | ELL 90 LR SCH 10S 316/316L SS A403-W - 5450706 | 1 | 2 |  | high |  | 0.29 | 1 | 1.425 | 0 | 0 | 0.413 | EA | Default | Y | TFS00W106MSPP | NE | 30-MAR-2026 18:56:47 | NO | NO | 108 | LP1Y-PWP-036003-08 | LP1Y 2" SS PWP (315) (108) 036003 | TFS00W106MM | TFS | 315 |  | BILG | LP1Y-DI-00000036 | 1 | PWP | 1 OF 1 | LP1 | ET
LP1Y-PWP-036003-08 | 90L | 2 | 10S |  | SS | STAINLESS | 5450706 | ELL 90 LR SCH 10S 316/316L SS A403-W - 5450706 | 1 | 2 |  | high |  | 0.29 | 1 | 1.425 | 0 | 0 | 0.413 | EA | Default | Y | TFS00W106MSPP | NE | 30-MAR-2026 18:56:47 | NO | NO | 108 | LP1Y-PWP-036003-08 | LP1Y 2" SS PWP (315) (108) 036003 | TFS00W106MM | TFS | 315 |  | BILG | LP1Y-DI-00000036 | 1 | PWP | 1 OF 1 | LP1 | ET
LP1Y-PWP-036003-08 | 90L | 2 | 10S |  | SS | STAINLESS | 5450706 | ELL 90 LR SCH 10S 316/316L SS A403-W - 5450706 | 1 | 2 |  | high |  | 0.29 | 1 | 1.425 | 0 | 0 | 0.413 | EA | Default | Y | TFS00W106MSPP | NE | 30-MAR-2026 18:56:47 | NO | NO | 108 | LP1Y-PWP-036003-08 | LP1Y 2" SS PWP (315) (108) 036003 | TFS00W106MM | TFS | 315 |  | BILG | LP1Y-DI-00000036 | 1 | PWP | 1 OF 1 | LP1 | ET
LP1Y-PWP-036003-08 | BW | 2 | 10S |  | SS | STAINLESS | 5450706 | 2 IN - 10S - SS - BW | 1 | 1 |  | high |  | 1.325 | 1.25 | 1.425 | 0.1 | 0.07 | 2.53 | EA | Default | Y | TFS00W106MSPP | NE | 30-MAR-2026 18:56:47 | NO | NO | 108 | LP1Y-PWP-036003-08 | LP1Y 2" SS PWP (315) (108) 036003 | TFS00W106MM | TFS | 315 |  | BILG | LP1Y-DI-00000036 | 1 | PWP | 1 OF 1 | LP1 | ET
LP1Y-PWP-036003-08 | BW | 2 | 10S |  | SS | STAINLESS | 5450706 | 2 IN - 10S - SS - BW | 1 | 1 |  | high |  | 1.325 | 1.25 | 1.425 | 0.1 | 0.07 | 2.53 | EA | Default | Y | TFS00W106MSPP | NE | 30-MAR-2026 18:56:47 | NO | NO | 108 | LP1Y-PWP-036003-08 | LP1Y 2" SS PWP (315) (108) 036003 | TFS00W106MM | TFS | 315 |  | BILG | LP1Y-DI-00000036 | 1 | PWP | 1 OF 1 | LP1 | ET
LP1Y-PWP-036003-08 | BW | 2 | 10S |  | SS | STAINLESS | 5450706 | 2 IN - 10S - SS - BW | 1 | 1 |  | high |  | 1.325 | 1.25 | 1.425 | 0.1 | 0.07 | 2.53 | EA | Default | Y | TFS00W106MSPP | NE | 30-MAR-2026 18:56:47 | NO | NO | 108 | LP1Y-PWP-036003-08 | LP1Y 2" SS PWP (315) (108) 036003 | TFS00W106MM | TFS | 315 |  | BILG | LP1Y-DI-00000036 | 1 | PWP | 1 OF 1 | LP1 | ET
LP1Y-PWP-036003-08 | BW | 2 | 10S |  | SS | STAINLESS | 5450706 | 2 IN - 10S - SS - BW | 1 | 1 |  | high |  | 1.325 | 1.25 | 1.425 | 0.1 | 0.07 | 2.53 | EA | Default | Y | TFS00W106MSPP | NE | 30-MAR-2026 18:56:47 | NO | NO | 108 | LP1Y-PWP-036003-08 | LP1Y 2" SS PWP (315) (108) 036003 | TFS00W106MM | TFS | 315 |  | BILG | LP1Y-DI-00000036 | 1 | PWP | 1 OF 1 | LP1 | ET
LP1Y-PWP-036003-08 | BW | 2 | 10S |  | SS | STAINLESS | 5450706 | 2 IN - 10S - SS - BW | 1 | 1 |  | high |  | 1.325 | 1.25 | 1.425 | 0.1 | 0.07 | 2.53 | EA | Default | Y | TFS00W106MSPP | NE | 30-MAR-2026 18:56:47 | NO | NO | 108 | LP1Y-PWP-036003-08 | LP1Y 2" SS PWP (315) (108) 036003 | TFS00W106MM | TFS | 315 |  | BILG | LP1Y-DI-00000036 | 1 | PWP | 1 OF 1 | LP1 | ET
LP1Y-PWP-036003-08 | BW | 2 | 10S |  | SS | STAINLESS | 5450706 | 2 IN - 10S - SS - BW | 1 | 1 |  | high |  | 1.325 | 1.25 | 1.425 | 0.1 | 0.07 | 2.53 | EA | Default | Y | TFS00W106MSPP | NE | 30-MAR-2026 18:56:47 | NO | NO | 108 | LP1Y-PWP-036003-08 | LP1Y 2" SS PWP (315) (108) 036003 | TFS00W106MM | TFS | 315 |  | BILG | LP1Y-DI-00000036 | 1 | PWP | 1 OF 1 | LP1 | ET
LP1Y-PWP-036003-08 | NIP | 0.75 | 10S |  | SS | STAINLESS | 5540491 | NIPPLE SCH 10S 316/316L SS PBE 3" LONG - 5540491 | 1 | 2 |  | high |  | 0.27 | 1 | 1.425 | 0 | 0 | 0.385 | EA | Default | Y | TFS00W106MSPP | NE | 30-MAR-2026 18:56:47 | NO | NO | 108 | LP1Y-PWP-036003-08 | LP1Y 2" SS PWP (315) (108) 036003 | TFS00W106MM | TFS | 315 |  | BILG | LP1Y-DI-00000036 | 1 | PWP | 1 OF 1 | LP1 | ET
LP1Y-PWP-036003-08 | FLGLJ | 2 |  | 150 | SS | STAINLESS | 5599578L | FLG LAP JOINT 150# 316 SS - 5599578L | 1 | 2 |  | high |  | 0.29 | 1 | 1.425 | 0 | 0 | 0.413 | EA | Default | Y | TFS00W106MSPP | NE | 30-MAR-2026 18:56:47 | NO | NO | 108 | LP1Y-PWP-036003-08 | LP1Y 2" SS PWP (315) (108) 036003 | TFS00W106MM | TFS | 315 |  | BILG | LP1Y-DI-00000036 | 1 | PWP | 1 OF 1 | LP1 | ET
LP1Y-PWP-036003-08 | FLGLJ | 2 |  | 150 | SS | STAINLESS | 5599578L | FLG LAP JOINT 150# 316 SS - 5599578L | 1 | 2 |  | high |  | 0.29 | 1 | 1.425 | 0 | 0 | 0.413 | EA | Default | Y | TFS00W106MSPP | NE | 30-MAR-2026 18:56:47 | NO | NO | 108 | LP1Y-PWP-036003-08 | LP1Y 2" SS PWP (315) (108) 036003 | TFS00W106MM | TFS | 315 |  | BILG | LP1Y-DI-00000036 | 1 | PWP | 1 OF 1 | LP1 | ET
LP1Y-PWP-036003-08 | FLGLJ | 2 |  | 150 | SS | STAINLESS | 5599578L | FLG LAP JOINT 150# 316 SS - 5599578L | 1 | 2 |  | high |  | 0.29 | 1 | 1.425 | 0 | 0 | 0.413 | EA | Default | Y | TFS00W106MSPP | NE | 30-MAR-2026 18:56:47 | NO | NO | 108 | LP1Y-PWP-036003-08 | LP1Y 2" SS PWP (315) (108) 036003 | TFS00W106MM | TFS | 315 |  | BILG | LP1Y-DI-00000036 | 1 | PWP | 1 OF 1 | LP1 | ET
LP1Y-PWP-036003-08 | FLGLJ | 2 |  | 150 | SS | STAINLESS | 5599578L | FLG LAP JOINT 150# 316 SS - 5599578L | 1 | 2 |  | high |  | 0.29 | 1 | 1.425 | 0 | 0 | 0.413 | EA | Default | Y | TFS00W106MSPP | NE | 30-MAR-2026 18:56:47 | NO | NO | 108 | LP1Y-PWP-036003-08 | LP1Y 2" SS PWP (315) (108) 036003 | TFS00W106MM | TFS | 315 |  | BILG | LP1Y-DI-00000036 | 1 | PWP | 1 OF 1 | LP1 | ET
LP1Y-PWP-036003-08 | BU | 2 | 10S | 150 | SS | STAINLESS | 5599578L | 2 IN - 10S - 150 - SS - HALF BU ONE FLANGE ONLY | 0.5 | 2 |  | high |  | 0.7 | 1 | 1.425 | 0 | 0 | 0.499 | EA | Default | Y | TFS00W106MSPP | NE | 30-MAR-2026 18:56:47 | NO | NO | 108 | LP1Y-PWP-036003-08 | LP1Y 2" SS PWP (315) (108) 036003 | TFS00W106MM | TFS | 315 |  | BILG | LP1Y-DI-00000036 | 1 | PWP | 1 OF 1 | LP1 | ET
LP1Y-PWP-036003-08 | BU | 2 | 10S | 150 | SS | STAINLESS | 5599578L | 2 IN - 10S - 150 - SS - HALF BU ONE FLANGE ONLY | 0.5 | 2 |  | high |  | 0.7 | 1 | 1.425 | 0 | 0 | 0.499 | EA | Default | Y | TFS00W106MSPP | NE | 30-MAR-2026 18:56:47 | NO | NO | 108 | LP1Y-PWP-036003-08 | LP1Y 2" SS PWP (315) (108) 036003 | TFS00W106MM | TFS | 315 |  | BILG | LP1Y-DI-00000036 | 1 | PWP | 1 OF 1 | LP1 | ET
LP1Y-PWP-036003-08 | BU | 2 | 10S | 150 | SS | STAINLESS | 5599578L | 2 IN - 10S - 150 - SS - HALF BU ONE FLANGE ONLY | 0.5 | 2 |  | high |  | 0.7 | 1 | 1.425 | 0 | 0 | 0.499 | EA | Default | Y | TFS00W106MSPP | NE | 30-MAR-2026 18:56:47 | NO | NO | 108 | LP1Y-PWP-036003-08 | LP1Y 2" SS PWP (315) (108) 036003 | TFS00W106MM | TFS | 315 |  | BILG | LP1Y-DI-00000036 | 1 | PWP | 1 OF 1 | LP1 | ET
LP1Y-PWP-036003-08 | BU | 2 | 10S | 150 | SS | STAINLESS | 5599578L | 2 IN - 10S - 150 - SS - HALF BU ONE FLANGE ONLY | 0.5 | 2 |  | high |  | 0.7 | 1 | 1.425 | 0 | 0 | 0.499 | EA | Default | Y | TFS00W106MSPP | NE | 30-MAR-2026 18:56:47 | NO | NO | 108 | LP1Y-PWP-036003-08 | LP1Y 2" SS PWP (315) (108) 036003 | TFS00W106MM | TFS | 315 |  | BILG | LP1Y-DI-00000036 | 1 | PWP | 1 OF 1 | LP1 | ET
LP1Y-PWP-036003-08 | STUB | 2 | 10S |  | SS | STAINLESS | 5450750L | STUB END SCH10S 316/316L A403-W SHORT PATT - 5450750L | 1 | 2 |  | high |  | 0.29 | 1 | 1.425 | 0 | 0 | 0.413 | EA | Default | Y | TFS00W106MSPP | NE | 30-MAR-2026 18:56:47 | NO | NO | 108 | LP1Y-PWP-036003-08 | LP1Y 2" SS PWP (315) (108) 036003 | TFS00W106MM | TFS | 315 |  | BILG | LP1Y-DI-00000036 | 1 | PWP | 1 OF 1 | LP1 | ET
LP1Y-PWP-036003-08 | STUB | 2 | 10S |  | SS | STAINLESS | 5450750L | STUB END SCH10S 316/316L A403-W SHORT PATT - 5450750L | 1 | 2 |  | high |  | 0.29 | 1 | 1.425 | 0 | 0 | 0.413 | EA | Default | Y | TFS00W106MSPP | NE | 30-MAR-2026 18:56:47 | NO | NO | 108 | LP1Y-PWP-036003-08 | LP1Y 2" SS PWP (315) (108) 036003 | TFS00W106MM | TFS | 315 |  | BILG | LP1Y-DI-00000036 | 1 | PWP | 1 OF 1 | LP1 | ET
LP1Y-PWP-036003-08 | STUB | 2 | 10S |  | SS | STAINLESS | 5450750L | STUB END SCH10S 316/316L A403-W SHORT PATT - 5450750L | 1 | 2 |  | high |  | 0.29 | 1 | 1.425 | 0 | 0 | 0.413 | EA | Default | Y | TFS00W106MSPP | NE | 30-MAR-2026 18:56:47 | NO | NO | 108 | LP1Y-PWP-036003-08 | LP1Y 2" SS PWP (315) (108) 036003 | TFS00W106MM | TFS | 315 |  | BILG | LP1Y-DI-00000036 | 1 | PWP | 1 OF 1 | LP1 | ET
LP1Y-PWP-036003-08 | STUB | 2 | 10S |  | SS | STAINLESS | 5450750L | STUB END SCH10S 316/316L A403-W SHORT PATT - 5450750L | 1 | 2 |  | high |  | 0.29 | 1 | 1.425 | 0 | 0 | 0.413 | EA | Default | Y | TFS00W106MSPP | NE | 30-MAR-2026 18:56:47 | NO | NO | 108 | LP1Y-PWP-036003-08 | LP1Y 2" SS PWP (315) (108) 036003 | TFS00W106MM | TFS | 315 |  | BILG | LP1Y-DI-00000036 | 1 | PWP | 1 OF 1 | LP1 | ET
LP1Y-PWP-036003-08 | BW | 2 | 10S |  | SS | STAINLESS | 5450750L | 2 IN - 10S - SS - BW | 1 | 1 |  | high |  | 1.325 | 1.25 | 1.425 | 0.1 | 0.07 | 2.53 | EA | Default | Y | TFS00W106MSPP | NE | 30-MAR-2026 18:56:47 | NO | NO | 108 | LP1Y-PWP-036003-08 | LP1Y 2" SS PWP (315) (108) 036003 | TFS00W106MM | TFS | 315 |  | BILG | LP1Y-DI-00000036 | 1 | PWP | 1 OF 1 | LP1 | ET
LP1Y-PWP-036003-08 | BW | 2 | 10S |  | SS | STAINLESS | 5450750L | 2 IN - 10S - SS - BW | 1 | 1 |  | high |  | 1.325 | 1.25 | 1.425 | 0.1 | 0.07 | 2.53 | EA | Default | Y | TFS00W106MSPP | NE | 30-MAR-2026 18:56:47 | NO | NO | 108 | LP1Y-PWP-036003-08 | LP1Y 2" SS PWP (315) (108) 036003 | TFS00W106MM | TFS | 315 |  | BILG | LP1Y-DI-00000036 | 1 | PWP | 1 OF 1 | LP1 | ET
LP1Y-PWP-036003-08 | BW | 2 | 10S |  | SS | STAINLESS | 5450750L | 2 IN - 10S - SS - BW | 1 | 1 |  | high |  | 1.325 | 1.25 | 1.425 | 0.1 | 0.07 | 2.53 | EA | Default | Y | TFS00W106MSPP | NE | 30-MAR-2026 18:56:47 | NO | NO | 108 | LP1Y-PWP-036003-08 | LP1Y 2" SS PWP (315) (108) 036003 | TFS00W106MM | TFS | 315 |  | BILG | LP1Y-DI-00000036 | 1 | PWP | 1 OF 1 | LP1 | ET
LP1Y-PWP-036003-08 | BW | 2 | 10S |  | SS | STAINLESS | 5450750L | 2 IN - 10S - SS - BW | 1 | 1 |  | high |  | 1.325 | 1.25 | 1.425 | 0.1 | 0.07 | 2.53 | EA | Default | Y | TFS00W106MSPP | NE | 30-MAR-2026 18:56:47 | NO | NO | 108 | LP1Y-PWP-036003-08 | LP1Y 2" SS PWP (315) (108) 036003 | TFS00W106MM | TFS | 315 |  | BILG | LP1Y-DI-00000036 | 1 | PWP | 1 OF 1 | LP1 | ET
LP1Y-PWP-036003-08 | FLG | 0.75 | 10S | 150 | SS | STAINLESS | 5608148 | FLG SW 150# RF 316/316L SS 10S BORE - 5608148 | 1 | 2 |  | high |  | 0.27 | 1 | 1.425 | 0 | 0 | 0.385 | EA | Default | Y | TFS00W106MSPP | NE | 30-MAR-2026 18:56:47 | NO | NO | 108 | LP1Y-PWP-036003-08 | LP1Y 2" SS PWP (315) (108) 036003 | TFS00W106MM | TFS | 315 |  | BILG | LP1Y-DI-00000036 | 1 | PWP | 1 OF 1 | LP1 | ET
LP1Y-PWP-036003-08 | BU | 0.75 | 10S | 150 | SS | STAINLESS | 5608148 | 0.75 IN - 10S - 150 - SS - HALF BU ONE FLANGE ONLY | 0.5 | 2 |  | high |  | 0.7 | 1 | 1.425 | 0 | 0 | 0.499 | EA | Default | Y | TFS00W106MSPP | NE | 30-MAR-2026 18:56:47 | NO | NO | 108 | LP1Y-PWP-036003-08 | LP1Y 2" SS PWP (315) (108) 036003 | TFS00W106MM | TFS | 315 |  | BILG | LP1Y-DI-00000036 | 1 | PWP | 1 OF 1 | LP1 | ET
LP1Y-PWP-036003-08 | SW | 0.75 | 10S | 150 | SS | STAINLESS | 5608148 | 0.75 IN - 10S - 150 - SS - SW | 1 | 1 |  | high |  | 0.55 | 1.25 | 1.425 | 0.1 | 0 | 1.08 | EA | Default | Y | TFS00W106MSPP | NE | 30-MAR-2026 18:56:47 | NO | NO | 108 | LP1Y-PWP-036003-08 | LP1Y 2" SS PWP (315) (108) 036003 | TFS00W106MM | TFS | 315 |  | BILG | LP1Y-DI-00000036 | 1 | PWP | 1 OF 1 | LP1 | ET
LP1Y-PWP-036003-08 | GSKT | 2 | 0.125 | 150 |  |  | 5669399L | GASKET 150# PTFE RING 1/8" THK LOW STRESS - 5669399L | 2 | 2 |  | high |  | 0.1 | 1 | 1 | 0 | 0 | 0.2 | EA | Default | Y | TFS00W106MSPP | NE | 30-MAR-2026 18:56:47 | NO | NO | 108 | LP1Y-PWP-036003-08 | LP1Y 2" SS PWP (315) (108) 036003 | TFS00W106MM | TFS | 315 |  | BILG | LP1Y-DI-00000036 | 1 | PWP | 1 OF 1 | LP1 | ET
LP1Y-PWP-036003-08 | GSKT | 0.75 | 0.125 | 150 |  |  | 5669399L | GASKET 150# PTFE RING 1/8" THK LOW STRESS - 5669399L | 2 | 2 |  | high |  | 0.0375 | 1 | 1 | 0 | 0 | 0.075 | EA | Default | Y | TFS00W106MSPP | NE | 30-MAR-2026 18:56:47 | NO | NO | 108 | LP1Y-PWP-036003-08 | LP1Y 2" SS PWP (315) (108) 036003 | TFS00W106MM | TFS | 315 |  | BILG | LP1Y-DI-00000036 | 1 | PWP | 1 OF 1 | LP1 | ET
LP1Y-PWP-036003-08 | BOLT | 0.625 |  |  | SS | STAINLESS | 5676576L | STUD-BOLT A193 GR B8M W/A194 GR 8M NUTS - 3.75 in. Length - 5676576L | 8 | 2 |  | high |  | 0.2 | 1 | 1.425 | 0 | 0 | 2.28 | EA | Default | Y | TFS00W106MSPP | NE | 30-MAR-2026 18:56:47 | NO | NO | 108 | LP1Y-PWP-036003-08 | LP1Y 2" SS PWP (315) (108) 036003 | TFS00W106MM | TFS | 315 |  | BILG | LP1Y-DI-00000036 | 1 | PWP | 1 OF 1 | LP1 | ET
LP1Y-PWP-036003-08 | BOLT | 0.5 |  |  | SS | STAINLESS | 5676576L | STUD-BOLT A193 GR B8M W/A194 GR 8M NUTS - 2.75 in. Length - 5676576L | 8 | 2 |  | high |  | 0.2 | 1 | 1.425 | 0 | 0 | 2.28 | EA | Default | Y | TFS00W106MSPP | NE | 30-MAR-2026 18:56:47 | NO | NO | 108 | LP1Y-PWP-036003-08 | LP1Y 2" SS PWP (315) (108) 036003 | TFS00W106MM | TFS | 315 |  | BILG | LP1Y-DI-00000036 | 1 | PWP | 1 OF 1 | LP1 | ET
LP1Y-PWP-036003-08 | VBL | 0.75 |  | 150 | SS | STAINLESS | 5352193L2 | BALL 150# RF 316SS TFE FP EXTD STEM, HNDL OP - 5352193L2 | 1 | 2 |  | high |  | 0.2 | 1 | 1.425 | 0 | 0 | 0.285 | EA | Default | Y | TFS00W106MSPP | NE | 30-MAR-2026 18:56:47 | NO | NO | 108 | LP1Y-PWP-036003-08 | LP1Y 2" SS PWP (315) (108) 036003 | TFS00W106MM | TFS | 315 |  | BILG | LP1Y-DI-00000036 | 1 | PWP | 1 OF 1 | LP1 | ET
LP1Y-PWP-036003-08 | BU | 0.75 | 40 | 150 | SS | STAINLESS | 5352193L2 | 0.75 IN - 40 - 150 - SS - HALF BU ONE FLANGE ONLY | 0.5 | 2 |  | high |  | 0.7 | 1 | 1.425 | 0 | 0 | 0.499 | EA | Default | Y | TFS00W106MSPP | NE | 30-MAR-2026 18:56:47 | NO | NO | 108 | LP1Y-PWP-036003-08 | LP1Y 2" SS PWP (315) (108) 036003 | TFS00W106MM | TFS | 315 |  | BILG | LP1Y-DI-00000036 | 1 | PWP | 1 OF 1 | LP1 | ET
LP1Y-PWP-036003-08 | BU | 0.75 | 40 | 150 | SS | STAINLESS | 5352193L2 | 0.75 IN - 40 - 150 - SS - HALF BU ONE FLANGE ONLY | 0.5 | 2 |  | high |  | 0.7 | 1 | 1.425 | 0 | 0 | 0.499 | EA | Default | Y | TFS00W106MSPP | NE | 30-MAR-2026 18:56:47 | NO | NO | 108 | LP1Y-PWP-036003-08 | LP1Y 2" SS PWP (315) (108) 036003 | TFS00W106MM | TFS | 315 |  | BILG | LP1Y-DI-00000036 | 1 | PWP | 1 OF 1 | LP1 | ET
LP1Y-PWP-036003-08 | FLGB | 0.75 |  | 150 | SS | STAINLESS | 5616520 | FLG BLIND 150# RF 316/316L SS - 5616520 | 1 | 2 |  | high |  | 0.27 | 1 | 1.425 | 0 | 0 | 0.385 | EA | Default | Y | TFS00W106MSPP | NE | 30-MAR-2026 18:56:47 | NO | NO | 108 | LP1Y-PWP-036003-08 | LP1Y 2" SS PWP (315) (108) 036003 | TFS00W106MM | TFS | 315 |  | BILG | LP1Y-DI-00000036 | 1 | PWP | 1 OF 1 | LP1 | ET
LP1Y-PWP-036003-08 | BU | 0.75 | 40 | 150 | SS | STAINLESS | 5616520 | 0.75 IN - 40 - 150 - SS - HALF BU ONE FLANGE ONLY | 0.5 | 2 |  | high |  | 0.7 | 1 | 1.425 | 0 | 0 | 0.499 | EA | Default | Y | TFS00W106MSPP | NE | 30-MAR-2026 18:56:47 | NO | NO | 108 | LP1Y-PWP-036003-08 | LP1Y 2" SS PWP (315) (108) 036003 | TFS00W106MM | TFS | 315 |  | BILG | LP1Y-DI-00000036 | 1 | PWP | 1 OF 1 | LP1 | ET
LP1Y-PWP-036003-08 | VBL | 2 |  |  |  |  | LP1YFV0360WP | FV - ON/OFF VALVE, BALL, NON-HYGIENIC - LP1YFV0360WP | 1 | 2 |  | medium | No class rating found in description; connection type inferred as BU (flanged) based on size >2" and FV designation — verify against drawing | 1.2143 | 1 | 1 | 0 | 0 | 1.214 | EA | Default | Y | TFS00W106MSPP | NE | 30-MAR-2026 18:56:47 | NO | NO | 108 | LP1Y-PWP-036003-08 | LP1Y 2" SS PWP (315) (108) 036003 | TFS00W106MM | TFS | 315 |  | BILG | LP1Y-DI-00000036 | 1 | PWP | 1 OF 1 | LP1 | ET
LP1Y-PWP-036003-08 | BU | 2 | 40 |  |  |  | LP1YFV0360WP | 2 IN - 40 - HALF BU ONE FLANGE ONLY | 0.5 | 2 |  | medium | No class rating found in description; connection type inferred as BU (flanged) based on size >2" and FV designation — verify against drawing | 0.7 | 1 | 1 | 0 | 0 | 0.35 | EA | Default | Y | TFS00W106MSPP | NE | 30-MAR-2026 18:56:47 | NO | NO | 108 | LP1Y-PWP-036003-08 | LP1Y 2" SS PWP (315) (108) 036003 | TFS00W106MM | TFS | 315 |  | BILG | LP1Y-DI-00000036 | 1 | PWP | 1 OF 1 | LP1 | ET
LP1Y-PWP-036003-08 | BU | 2 | 40 |  |  |  | LP1YFV0360WP | 2 IN - 40 - HALF BU ONE FLANGE ONLY | 0.5 | 2 |  | medium | No class rating found in description; connection type inferred as BU (flanged) based on size >2" and FV designation — verify against drawing | 0.7 | 1 | 1 | 0 | 0 | 0.35 | EA | Default | Y | TFS00W106MSPP | NE | 30-MAR-2026 18:56:47 | NO | NO | 108 | LP1Y-PWP-036003-08 | LP1Y 2" SS PWP (315) (108) 036003 | TFS00W106MM | TFS | 315 |  | BILG | LP1Y-DI-00000036 | 1 | PWP | 1 OF 1 | LP1 | ET
LP1Y-PWP-036003-08 | FS | 2 |  | 5IGC-02-01 | SS | STAINLESS | 5IGC-02-01 | 5IGC, INSULATED PIPE GUIDE COLD SERV, 2" PIPE W/ 1" INSUL - 5IGC-02-01 | 1 | 2 |  | medium | Component not in reference table — classified as FS by fallback rule (insulated pipe guide support item) | 3 | 1 | 1 | 0 | 0 | 3 | EA | Default | Y | TFS00W106MSPP | NE | 30-MAR-2026 18:56:47 | NO | NO | 108 | LP1Y-PWP-036003-08 | LP1Y 2" SS PWP (315) (108) 036003 | TFS00W106MM | TFS | 315 |  | BILG | LP1Y-DI-00000036 | 1 | PWP | 1 OF 1 | LP1 | ET
LP1Y-PWP-036047-11 | PIPE | 2 | 10S |  | SS | STAINLESS | 5368751 | PIPE SCH 10S ERW 316/316L SS A312 - Fab Pipe Handling | 118.2 | 1 |  | high |  | 0.2 | 1.4 | 1.425 | 0 | 0 | 47.162 | LFP | Default | Y | TFS00B105MMPP | NE |  | NO | NO | 108 | LP1Y-PWP-036047-11 | LP1Y 2" SS PWP (315) (108) 036047 | TFS00B105MM | TFS | 315 |  | BILG | LP1Y-DI-00000036 | 1 | PWP | 1 OF 1 | LP1 | ET
LP1Y-PWP-036047-11 | PIPET | 2x0.75 | 10S | 3000 | SS | STAINLESS | 5537081 | PIPET 10S X 3000# SW 316/316L SS - 5537081 | 1 | 2 |  | high |  | 0.27 | 1 | 1.425 | 0 | 0 | 0.385 | EA | Default | Y | TFS00B105MMPP | NE |  | NO | NO | 108 | LP1Y-PWP-036047-11 | LP1Y 2" SS PWP (315) (108) 036047 | TFS00B105MM | TFS | 315 |  | BILG | LP1Y-DI-00000036 | 1 | PWP | 1 OF 1 | LP1 | ET
LP1Y-PWP-036047-11 | OLW | 2 | 10S | 3000 | SS | STAINLESS | 5537081 | 2 IN - 10S - 3000 - SS - OLW | 1 | 2 |  | high |  | 4.8 | 1 | 1.425 | 0 | 0 | 6.84 | EA | Default | Y | TFS00B105MMPP | NE |  | NO | NO | 108 | LP1Y-PWP-036047-11 | LP1Y 2" SS PWP (315) (108) 036047 | TFS00B105MM | TFS | 315 |  | BILG | LP1Y-DI-00000036 | 1 | PWP | 1 OF 1 | LP1 | ET
LP1Y-PWP-036047-11 | SW | 0.75 | 10S | 3000 | SS | STAINLESS | 5537081 | 0.75 IN - 10S - 3000 - SS - SW | 1 | 1 |  | high |  | 0.55 | 1.25 | 1.425 | 0.1 | 0 | 1.08 | EA | Default | Y | TFS00B105MMPP | NE |  | NO | NO | 108 | LP1Y-PWP-036047-11 | LP1Y 2" SS PWP (315) (108) 036047 | TFS00B105MM | TFS | 315 |  | BILG | LP1Y-DI-00000036 | 1 | PWP | 1 OF 1 | LP1 | ET
LP1Y-PWP-036047-11 | NIP | 0.75 | 10S |  | SS | STAINLESS | 5540493 | NIPPLE SCH 10S 316/316L SS PBE 6" LONG - 5540493 | 1 | 2 |  | high |  | 0.27 | 1 | 1.425 | 0 | 0 | 0.385 | EA | Default | Y | TFS00B105MMPP | NE |  | NO | NO | 108 | LP1Y-PWP-036047-11 | LP1Y 2" SS PWP (315) (108) 036047 | TFS00B105MM | TFS | 315 |  | BILG | LP1Y-DI-00000036 | 1 | PWP | 1 OF 1 | LP1 | ET
LP1Y-PWP-036047-11 | FLGLJ | 2 |  | 150 | SS | STAINLESS | 5599578L | FLG LAP JOINT 150# 316 SS - 5599578L | 1 | 2 |  | high |  | 0.29 | 1 | 1.425 | 0 | 0 | 0.413 | EA | Default | Y | TFS00B105MMPP | NE |  | NO | NO | 108 | LP1Y-PWP-036047-11 | LP1Y 2" SS PWP (315) (108) 036047 | TFS00B105MM | TFS | 315 |  | BILG | LP1Y-DI-00000036 | 1 | PWP | 1 OF 1 | LP1 | ET
LP1Y-PWP-036047-11 | FLGLJ | 2 |  | 150 | SS | STAINLESS | 5599578L | FLG LAP JOINT 150# 316 SS - 5599578L | 1 | 2 |  | high |  | 0.29 | 1 | 1.425 | 0 | 0 | 0.413 | EA | Default | Y | TFS00B105MMPP | NE |  | NO | NO | 108 | LP1Y-PWP-036047-11 | LP1Y 2" SS PWP (315) (108) 036047 | TFS00B105MM | TFS | 315 |  | BILG | LP1Y-DI-00000036 | 1 | PWP | 1 OF 1 | LP1 | ET
LP1Y-PWP-036047-11 | FLGLJ | 2 |  | 150 | SS | STAINLESS | 5599578L | FLG LAP JOINT 150# 316 SS - 5599578L | 1 | 2 |  | high |  | 0.29 | 1 | 1.425 | 0 | 0 | 0.413 | EA | Default | Y | TFS00B105MMPP | NE |  | NO | NO | 108 | LP1Y-PWP-036047-11 | LP1Y 2" SS PWP (315) (108) 036047 | TFS00B105MM | TFS | 315 |  | BILG | LP1Y-DI-00000036 | 1 | PWP | 1 OF 1 | LP1 | ET
LP1Y-PWP-036047-11 | FLGLJ | 2 |  | 150 | SS | STAINLESS | 5599578L | FLG LAP JOINT 150# 316 SS - 5599578L | 1 | 2 |  | high |  | 0.29 | 1 | 1.425 | 0 | 0 | 0.413 | EA | Default | Y | TFS00B105MMPP | NE |  | NO | NO | 108 | LP1Y-PWP-036047-11 | LP1Y 2" SS PWP (315) (108) 036047 | TFS00B105MM | TFS | 315 |  | BILG | LP1Y-DI-00000036 | 1 | PWP | 1 OF 1 | LP1 | ET
LP1Y-PWP-036047-11 | BU | 2 | 10S | 150 | SS | STAINLESS | 5599578L | 2 IN - 10S - 150 - SS - HALF BU ONE FLANGE ONLY | 0.5 | 2 |  | high |  | 0.7 | 1 | 1.425 | 0 | 0 | 0.499 | EA | Default | Y | TFS00B105MMPP | NE |  | NO | NO | 108 | LP1Y-PWP-036047-11 | LP1Y 2" SS PWP (315) (108) 036047 | TFS00B105MM | TFS | 315 |  | BILG | LP1Y-DI-00000036 | 1 | PWP | 1 OF 1 | LP1 | ET
LP1Y-PWP-036047-11 | BU | 2 | 10S | 150 | SS | STAINLESS | 5599578L | 2 IN - 10S - 150 - SS - HALF BU ONE FLANGE ONLY | 0.5 | 2 |  | high |  | 0.7 | 1 | 1.425 | 0 | 0 | 0.499 | EA | Default | Y | TFS00B105MMPP | NE |  | NO | NO | 108 | LP1Y-PWP-036047-11 | LP1Y 2" SS PWP (315) (108) 036047 | TFS00B105MM | TFS | 315 |  | BILG | LP1Y-DI-00000036 | 1 | PWP | 1 OF 1 | LP1 | ET
LP1Y-PWP-036047-11 | BU | 2 | 10S | 150 | SS | STAINLESS | 5599578L | 2 IN - 10S - 150 - SS - HALF BU ONE FLANGE ONLY | 0.5 | 2 |  | high |  | 0.7 | 1 | 1.425 | 0 | 0 | 0.499 | EA | Default | Y | TFS00B105MMPP | NE |  | NO | NO | 108 | LP1Y-PWP-036047-11 | LP1Y 2" SS PWP (315) (108) 036047 | TFS00B105MM | TFS | 315 |  | BILG | LP1Y-DI-00000036 | 1 | PWP | 1 OF 1 | LP1 | ET
LP1Y-PWP-036047-11 | BU | 2 | 10S | 150 | SS | STAINLESS | 5599578L | 2 IN - 10S - 150 - SS - HALF BU ONE FLANGE ONLY | 0.5 | 2 |  | high |  | 0.7 | 1 | 1.425 | 0 | 0 | 0.499 | EA | Default | Y | TFS00B105MMPP | NE |  | NO | NO | 108 | LP1Y-PWP-036047-11 | LP1Y 2" SS PWP (315) (108) 036047 | TFS00B105MM | TFS | 315 |  | BILG | LP1Y-DI-00000036 | 1 | PWP | 1 OF 1 | LP1 | ET
LP1Y-PWP-036047-11 | STUB | 2 | 10S |  | SS | STAINLESS | 5450750L | STUB END SCH10S 316/316L A403-W SHORT PATT - 5450750L | 1 | 2 |  | high |  | 0.29 | 1 | 1.425 | 0 | 0 | 0.413 | EA | Default | Y | TFS00B105MMPP | NE |  | NO | NO | 108 | LP1Y-PWP-036047-11 | LP1Y 2" SS PWP (315) (108) 036047 | TFS00B105MM | TFS | 315 |  | BILG | LP1Y-DI-00000036 | 1 | PWP | 1 OF 1 | LP1 | ET
LP1Y-PWP-036047-11 | STUB | 2 | 10S |  | SS | STAINLESS | 5450750L | STUB END SCH10S 316/316L A403-W SHORT PATT - 5450750L | 1 | 2 |  | high |  | 0.29 | 1 | 1.425 | 0 | 0 | 0.413 | EA | Default | Y | TFS00B105MMPP | NE |  | NO | NO | 108 | LP1Y-PWP-036047-11 | LP1Y 2" SS PWP (315) (108) 036047 | TFS00B105MM | TFS | 315 |  | BILG | LP1Y-DI-00000036 | 1 | PWP | 1 OF 1 | LP1 | ET
LP1Y-PWP-036047-11 | STUB | 2 | 10S |  | SS | STAINLESS | 5450750L | STUB END SCH10S 316/316L A403-W SHORT PATT - 5450750L | 1 | 2 |  | high |  | 0.29 | 1 | 1.425 | 0 | 0 | 0.413 | EA | Default | Y | TFS00B105MMPP | NE |  | NO | NO | 108 | LP1Y-PWP-036047-11 | LP1Y 2" SS PWP (315) (108) 036047 | TFS00B105MM | TFS | 315 |  | BILG | LP1Y-DI-00000036 | 1 | PWP | 1 OF 1 | LP1 | ET
LP1Y-PWP-036047-11 | STUB | 2 | 10S |  | SS | STAINLESS | 5450750L | STUB END SCH10S 316/316L A403-W SHORT PATT - 5450750L | 1 | 2 |  | high |  | 0.29 | 1 | 1.425 | 0 | 0 | 0.413 | EA | Default | Y | TFS00B105MMPP | NE |  | NO | NO | 108 | LP1Y-PWP-036047-11 | LP1Y 2" SS PWP (315) (108) 036047 | TFS00B105MM | TFS | 315 |  | BILG | LP1Y-DI-00000036 | 1 | PWP | 1 OF 1 | LP1 | ET
LP1Y-PWP-036047-11 | BW | 2 | 10S |  | SS | STAINLESS | 5450750L | 2 IN - 10S - SS - BW | 1 | 1 |  | high |  | 1.325 | 1.25 | 1.425 | 0.1 | 0.07 | 2.53 | EA | Default | Y | TFS00B105MMPP | NE |  | NO | NO | 108 | LP1Y-PWP-036047-11 | LP1Y 2" SS PWP (315) (108) 036047 | TFS00B105MM | TFS | 315 |  | BILG | LP1Y-DI-00000036 | 1 | PWP | 1 OF 1 | LP1 | ET
LP1Y-PWP-036047-11 | BW | 2 | 10S |  | SS | STAINLESS | 5450750L | 2 IN - 10S - SS - BW | 1 | 1 |  | high |  | 1.325 | 1.25 | 1.425 | 0.1 | 0.07 | 2.53 | EA | Default | Y | TFS00B105MMPP | NE |  | NO | NO | 108 | LP1Y-PWP-036047-11 | LP1Y 2" SS PWP (315) (108) 036047 | TFS00B105MM | TFS | 315 |  | BILG | LP1Y-DI-00000036 | 1 | PWP | 1 OF 1 | LP1 | ET
LP1Y-PWP-036047-11 | BW | 2 | 10S |  | SS | STAINLESS | 5450750L | 2 IN - 10S - SS - BW | 1 | 1 |  | high |  | 1.325 | 1.25 | 1.425 | 0.1 | 0.07 | 2.53 | EA | Default | Y | TFS00B105MMPP | NE |  | NO | NO | 108 | LP1Y-PWP-036047-11 | LP1Y 2" SS PWP (315) (108) 036047 | TFS00B105MM | TFS | 315 |  | BILG | LP1Y-DI-00000036 | 1 | PWP | 1 OF 1 | LP1 | ET
LP1Y-PWP-036047-11 | BW | 2 | 10S |  | SS | STAINLESS | 5450750L | 2 IN - 10S - SS - BW | 1 | 1 |  | high |  | 1.325 | 1.25 | 1.425 | 0.1 | 0.07 | 2.53 | EA | Default | Y | TFS00B105MMPP | NE |  | NO | NO | 108 | LP1Y-PWP-036047-11 | LP1Y 2" SS PWP (315) (108) 036047 | TFS00B105MM | TFS | 315 |  | BILG | LP1Y-DI-00000036 | 1 | PWP | 1 OF 1 | LP1 | ET
LP1Y-PWP-036047-11 | FLG | 0.75 | 10S | 150 | SS | STAINLESS | 5608148 | FLG SW 150# RF 316/316L SS 10S BORE - 5608148 | 1 | 2 |  | high |  | 0.27 | 1 | 1.425 | 0 | 0 | 0.385 | EA | Default | Y | TFS00B105MMPP | NE |  | NO | NO | 108 | LP1Y-PWP-036047-11 | LP1Y 2" SS PWP (315) (108) 036047 | TFS00B105MM | TFS | 315 |  | BILG | LP1Y-DI-00000036 | 1 | PWP | 1 OF 1 | LP1 | ET
LP1Y-PWP-036047-11 | BU | 0.75 | 10S | 150 | SS | STAINLESS | 5608148 | 0.75 IN - 10S - 150 - SS - HALF BU ONE FLANGE ONLY | 0.5 | 2 |  | high |  | 0.7 | 1 | 1.425 | 0 | 0 | 0.499 | EA | Default | Y | TFS00B105MMPP | NE |  | NO | NO | 108 | LP1Y-PWP-036047-11 | LP1Y 2" SS PWP (315) (108) 036047 | TFS00B105MM | TFS | 315 |  | BILG | LP1Y-DI-00000036 | 1 | PWP | 1 OF 1 | LP1 | ET
LP1Y-PWP-036047-11 | SW | 0.75 | 10S | 150 | SS | STAINLESS | 5608148 | 0.75 IN - 10S - 150 - SS - SW | 1 | 1 |  | high |  | 0.55 | 1.25 | 1.425 | 0.1 | 0 | 1.08 | EA | Default | Y | TFS00B105MMPP | NE |  | NO | NO | 108 | LP1Y-PWP-036047-11 | LP1Y 2" SS PWP (315) (108) 036047 | TFS00B105MM | TFS | 315 |  | BILG | LP1Y-DI-00000036 | 1 | PWP | 1 OF 1 | LP1 | ET
LP1Y-PWP-036047-11 | GSKT | 2 | 0.125 | 150 |  |  | 5669399L | GASKET 150# PTFE RING 1/8" THK LOW STRESS - 5669399L | 2 | 2 |  | high |  | 0.1 | 1 | 1 | 0 | 0 | 0.2 | EA | Default | Y | TFS00B105MMPP | NE |  | NO | NO | 108 | LP1Y-PWP-036047-11 | LP1Y 2" SS PWP (315) (108) 036047 | TFS00B105MM | TFS | 315 |  | BILG | LP1Y-DI-00000036 | 1 | PWP | 1 OF 1 | LP1 | ET
LP1Y-PWP-036047-11 | GSKT | 0.75 | 0.125 | 150 |  |  | 5669399L | GASKET 150# PTFE RING 1/8" THK LOW STRESS - 5669399L | 2 | 2 |  | high |  | 0.0375 | 1 | 1 | 0 | 0 | 0.075 | EA | Default | Y | TFS00B105MMPP | NE |  | NO | NO | 108 | LP1Y-PWP-036047-11 | LP1Y 2" SS PWP (315) (108) 036047 | TFS00B105MM | TFS | 315 |  | BILG | LP1Y-DI-00000036 | 1 | PWP | 1 OF 1 | LP1 | ET
LP1Y-PWP-036047-11 | BOLT | 0.625 |  |  | SS | STAINLESS | 5676576L | STUD-BOLT A193 GR B8M W/A194 GR 8M NUTS - 3.75 in. Length - 5676576L | 8 | 2 |  | high |  | 0.2 | 1 | 1.425 | 0 | 0 | 2.28 | EA | Default | Y | TFS00B105MMPP | NE |  | NO | NO | 108 | LP1Y-PWP-036047-11 | LP1Y 2" SS PWP (315) (108) 036047 | TFS00B105MM | TFS | 315 |  | BILG | LP1Y-DI-00000036 | 1 | PWP | 1 OF 1 | LP1 | ET
LP1Y-PWP-036047-11 | BOLT | 0.5 |  |  | SS | STAINLESS | 5676576L | STUD-BOLT A193 GR B8M W/A194 GR 8M NUTS - 2.75 in. Length - 5676576L | 8 | 2 |  | high |  | 0.2 | 1 | 1.425 | 0 | 0 | 2.28 | EA | Default | Y | TFS00B105MMPP | NE |  | NO | NO | 108 | LP1Y-PWP-036047-11 | LP1Y 2" SS PWP (315) (108) 036047 | TFS00B105MM | TFS | 315 |  | BILG | LP1Y-DI-00000036 | 1 | PWP | 1 OF 1 | LP1 | ET
LP1Y-PWP-036047-11 | VBL | 2 | 10S | 1000 | SS | STAINLESS | 5352191L2 | BALL 1000# CWP BW 316SS TFE S10S FP EXTD STEM, HNDL OP - 5352191L2 | 1 | 2 |  | high |  | 1.5 | 1 | 1.425 | 0 | 0 | 2.138 | EA | Default | Y | TFS00B105MMPP | NE |  | NO | NO | 108 | LP1Y-PWP-036047-11 | LP1Y 2" SS PWP (315) (108) 036047 | TFS00B105MM | TFS | 315 |  | BILG | LP1Y-DI-00000036 | 1 | PWP | 1 OF 1 | LP1 | ET
LP1Y-PWP-036047-11 | VBL | 2 | 10S | 1000 | SS | STAINLESS | 5352191L2 | BALL 1000# CWP BW 316SS TFE S10S FP EXTD STEM, HNDL OP - 5352191L2 | 1 | 2 |  | high |  | 1.5 | 1 | 1.425 | 0 | 0 | 2.138 | EA | Default | Y | TFS00B105MMPP | NE |  | NO | NO | 108 | LP1Y-PWP-036047-11 | LP1Y 2" SS PWP (315) (108) 036047 | TFS00B105MM | TFS | 315 |  | BILG | LP1Y-DI-00000036 | 1 | PWP | 1 OF 1 | LP1 | ET
LP1Y-PWP-036047-11 | BW | 2 | 10S | 1000 | SS | STAINLESS | 5352191L2 | 2 IN - 10S - 1000 - SS - BW | 1 | 1 |  | high |  | 1.325 | 1.25 | 1.425 | 0.1 | 0.07 | 2.53 | EA | Default | Y | TFS00B105MMPP | NE |  | NO | NO | 108 | LP1Y-PWP-036047-11 | LP1Y 2" SS PWP (315) (108) 036047 | TFS00B105MM | TFS | 315 |  | BILG | LP1Y-DI-00000036 | 1 | PWP | 1 OF 1 | LP1 | ET
LP1Y-PWP-036047-11 | BW | 2 | 10S | 1000 | SS | STAINLESS | 5352191L2 | 2 IN - 10S - 1000 - SS - BW | 1 | 1 |  | high |  | 1.325 | 1.25 | 1.425 | 0.1 | 0.07 | 2.53 | EA | Default | Y | TFS00B105MMPP | NE |  | NO | NO | 108 | LP1Y-PWP-036047-11 | LP1Y 2" SS PWP (315) (108) 036047 | TFS00B105MM | TFS | 315 |  | BILG | LP1Y-DI-00000036 | 1 | PWP | 1 OF 1 | LP1 | ET
LP1Y-PWP-036047-11 | BW | 2 | 10S | 1000 | SS | STAINLESS | 5352191L2 | 2 IN - 10S - 1000 - SS - BW | 1 | 1 |  | high |  | 1.325 | 1.25 | 1.425 | 0.1 | 0.07 | 2.53 | EA | Default | Y | TFS00B105MMPP | NE |  | NO | NO | 108 | LP1Y-PWP-036047-11 | LP1Y 2" SS PWP (315) (108) 036047 | TFS00B105MM | TFS | 315 |  | BILG | LP1Y-DI-00000036 | 1 | PWP | 1 OF 1 | LP1 | ET
LP1Y-PWP-036047-11 | BW | 2 | 10S | 1000 | SS | STAINLESS | 5352191L2 | 2 IN - 10S - 1000 - SS - BW | 1 | 1 |  | high |  | 1.325 | 1.25 | 1.425 | 0.1 | 0.07 | 2.53 | EA | Default | Y | TFS00B105MMPP | NE |  | NO | NO | 108 | LP1Y-PWP-036047-11 | LP1Y 2" SS PWP (315) (108) 036047 | TFS00B105MM | TFS | 315 |  | BILG | LP1Y-DI-00000036 | 1 | PWP | 1 OF 1 | LP1 | ET
LP1Y-PWP-036047-11 | VBL | 0.75 |  | 150 | SS | STAINLESS | 5352193L2 | BALL 150# RF 316SS TFE FP EXTD STEM, HNDL OP - 5352193L2 | 1 | 2 |  | high |  | 0.2 | 1 | 1.425 | 0 | 0 | 0.285 | EA | Default | Y | TFS00B105MMPP | NE |  | NO | NO | 108 | LP1Y-PWP-036047-11 | LP1Y 2" SS PWP (315) (108) 036047 | TFS00B105MM | TFS | 315 |  | BILG | LP1Y-DI-00000036 | 1 | PWP | 1 OF 1 | LP1 | ET
LP1Y-PWP-036047-11 | BU | 0.75 | 40 | 150 | SS | STAINLESS | 5352193L2 | 0.75 IN - 40 - 150 - SS - HALF BU ONE FLANGE ONLY | 0.5 | 2 |  | high |  | 0.7 | 1 | 1.425 | 0 | 0 | 0.499 | EA | Default | Y | TFS00B105MMPP | NE |  | NO | NO | 108 | LP1Y-PWP-036047-11 | LP1Y 2" SS PWP (315) (108) 036047 | TFS00B105MM | TFS | 315 |  | BILG | LP1Y-DI-00000036 | 1 | PWP | 1 OF 1 | LP1 | ET
LP1Y-PWP-036047-11 | BU | 0.75 | 40 | 150 | SS | STAINLESS | 5352193L2 | 0.75 IN - 40 - 150 - SS - HALF BU ONE FLANGE ONLY | 0.5 | 2 |  | high |  | 0.7 | 1 | 1.425 | 0 | 0 | 0.499 | EA | Default | Y | TFS00B105MMPP | NE |  | NO | NO | 108 | LP1Y-PWP-036047-11 | LP1Y 2" SS PWP (315) (108) 036047 | TFS00B105MM | TFS | 315 |  | BILG | LP1Y-DI-00000036 | 1 | PWP | 1 OF 1 | LP1 | ET
LP1Y-PWP-036047-11 | FLGB | 0.75 |  | 150 | SS | STAINLESS | 5616520 | FLG BLIND 150# RF 316/316L SS - 5616520 | 1 | 2 |  | high |  | 0.27 | 1 | 1.425 | 0 | 0 | 0.385 | EA | Default | Y | TFS00B105MMPP | NE |  | NO | NO | 108 | LP1Y-PWP-036047-11 | LP1Y 2" SS PWP (315) (108) 036047 | TFS00B105MM | TFS | 315 |  | BILG | LP1Y-DI-00000036 | 1 | PWP | 1 OF 1 | LP1 | ET
LP1Y-PWP-036047-11 | BU | 0.75 | 40 | 150 | SS | STAINLESS | 5616520 | 0.75 IN - 40 - 150 - SS - HALF BU ONE FLANGE ONLY | 0.5 | 2 |  | high |  | 0.7 | 1 | 1.425 | 0 | 0 | 0.499 | EA | Default | Y | TFS00B105MMPP | NE |  | NO | NO | 108 | LP1Y-PWP-036047-11 | LP1Y 2" SS PWP (315) (108) 036047 | TFS00B105MM | TFS | 315 |  | BILG | LP1Y-DI-00000036 | 1 | PWP | 1 OF 1 | LP1 | ET
LP1Y-PWP-036047-11 | FS | 2 |  | 5ISC-02-01 | SS | STAINLESS | 5ISC-02-01 | 5ISC, INSULATED SUPPORT COLD SERV, 2" PIPE W/ 1" INSUL - 5ISC-02-01 | 1 | 2 |  | medium | Component not in reference table — classified as FS by fallback rule | 3 | 1 | 1 | 0 | 0 | 3 | EA | Default | Y | TFS00B105MMPP | NE |  | NO | NO | 108 | LP1Y-PWP-036047-11 | LP1Y 2" SS PWP (315) (108) 036047 | TFS00B105MM | TFS | 315 |  | BILG | LP1Y-DI-00000036 | 1 | PWP | 1 OF 1 | LP1 | ET
LP1Y-PWP-036047-11 | FS | 2 |  | 5ISC-02-01 | SS | STAINLESS | 5ISC-02-01 | 5ISC, INSULATED SUPPORT COLD SERV, 2" PIPE W/ 1" INSUL - 5ISC-02-01 | 1 | 2 |  | medium | Component not in reference table — classified as FS by fallback rule | 3 | 1 | 1 | 0 | 0 | 3 | EA | Default | Y | TFS00B105MMPP | NE |  | NO | NO | 108 | LP1Y-PWP-036047-11 | LP1Y 2" SS PWP (315) (108) 036047 | TFS00B105MM | TFS | 315 |  | BILG | LP1Y-DI-00000036 | 1 | PWP | 1 OF 1 | LP1 | ET
LP1Y-PWP-036047-11 | FS | 2 |  | 5ISC-02-01 | SS | STAINLESS | 5ISC-02-01 | 5ISC, INSULATED SUPPORT COLD SERV, 2" PIPE W/ 1" INSUL - 5ISC-02-01 | 1 | 2 |  | medium | Component not in reference table — classified as FS by fallback rule | 3 | 1 | 1 | 0 | 0 | 3 | EA | Default | Y | TFS00B105MMPP | NE |  | NO | NO | 108 | LP1Y-PWP-036047-11 | LP1Y 2" SS PWP (315) (108) 036047 | TFS00B105MM | TFS | 315 |  | BILG | LP1Y-DI-00000036 | 1 | PWP | 1 OF 1 | LP1 | ET
LP1Y-PWP-036047-11 | FS | 2 |  | 5ISC-02-01 | SS | STAINLESS | 5ISC-02-01 | 5ISC, INSULATED SUPPORT COLD SERV, 2" PIPE W/ 1" INSUL - 5ISC-02-01 | 1 | 2 |  | medium | Component not in reference table — classified as FS by fallback rule | 3 | 1 | 1 | 0 | 0 | 3 | EA | Default | Y | TFS00B105MMPP | NE |  | NO | NO | 108 | LP1Y-PWP-036047-11 | LP1Y 2" SS PWP (315) (108) 036047 | TFS00B105MM | TFS | 315 |  | BILG | LP1Y-DI-00000036 | 1 | PWP | 1 OF 1 | LP1 | ET
LP1Y-PWP-036047-11 | FS | 2 |  | 5ISC-02-01 | SS | STAINLESS | 5ISC-02-01 | 5ISC, INSULATED SUPPORT COLD SERV, 2" PIPE W/ 1" INSUL - 5ISC-02-01 | 1 | 2 |  | medium | Component not in reference table — classified as FS by fallback rule | 3 | 1 | 1 | 0 | 0 | 3 | EA | Default | Y | TFS00B105MMPP | NE |  | NO | NO | 108 | LP1Y-PWP-036047-11 | LP1Y 2" SS PWP (315) (108) 036047 | TFS00B105MM | TFS | 315 |  | BILG | LP1Y-DI-00000036 | 1 | PWP | 1 OF 1 | LP1 | ET
LP1Y-PWP-036047-11 | FS | 2 |  | 5ISC-02-01 | SS | STAINLESS | 5ISC-02-01 | 5ISC, INSULATED SUPPORT COLD SERV, 2" PIPE W/ 1" INSUL - 5ISC-02-01 | 1 | 2 |  | medium | Component not in reference table — classified as FS by fallback rule | 3 | 1 | 1 | 0 | 0 | 3 | EA | Default | Y | TFS00B105MMPP | NE |  | NO | NO | 108 | LP1Y-PWP-036047-11 | LP1Y 2" SS PWP (315) (108) 036047 | TFS00B105MM | TFS | 315 |  | BILG | LP1Y-DI-00000036 | 1 | PWP | 1 OF 1 | LP1 | ET
LP1Y-PWP-036047-11 | FS | 2 |  | 5ISC-02-01 | SS | STAINLESS | 5ISC-02-01 | 5ISC, INSULATED SUPPORT COLD SERV, 2" PIPE W/ 1" INSUL - 5ISC-02-01 | 1 | 2 |  | medium | Component not in reference table — classified as FS by fallback rule | 3 | 1 | 1 | 0 | 0 | 3 | EA | Default | Y | TFS00B105MMPP | NE |  | NO | NO | 108 | LP1Y-PWP-036047-11 | LP1Y 2" SS PWP (315) (108) 036047 | TFS00B105MM | TFS | 315 |  | BILG | LP1Y-DI-00000036 | 1 | PWP | 1 OF 1 | LP1 | ET
LP1Y-PWP-036047-11 | FS | 2 |  | 5ISC-02-01 | SS | STAINLESS | 5ISC-02-01 | 5ISC, INSULATED SUPPORT COLD SERV, 2" PIPE W/ 1" INSUL - 5ISC-02-01 | 1 | 2 |  | medium | Component not in reference table — classified as FS by fallback rule | 3 | 1 | 1 | 0 | 0 | 3 | EA | Default | Y | TFS00B105MMPP | NE |  | NO | NO | 108 | LP1Y-PWP-036047-11 | LP1Y 2" SS PWP (315) (108) 036047 | TFS00B105MM | TFS | 315 |  | BILG | LP1Y-DI-00000036 | 1 | PWP | 1 OF 1 | LP1 | ET
LP1Y-PWP-036047-11 | FS | 2 |  | 5ISC-02-01 | SS | STAINLESS | 5ISC-02-01 | 5ISC, INSULATED SUPPORT COLD SERV, 2" PIPE W/ 1" INSUL - 5ISC-02-01 | 1 | 2 |  | medium | Component not in reference table — classified as FS by fallback rule | 3 | 1 | 1 | 0 | 0 | 3 | EA | Default | Y | TFS00B105MMPP | NE |  | NO | NO | 108 | LP1Y-PWP-036047-11 | LP1Y 2" SS PWP (315) (108) 036047 | TFS00B105MM | TFS | 315 |  | BILG | LP1Y-DI-00000036 | 1 | PWP | 1 OF 1 | LP1 | ET
LP1Y-PWP-036047-11 | FS | 2 |  | 5ISC-02-01 | SS | STAINLESS | 5ISC-02-01 | 5ISC, INSULATED SUPPORT COLD SERV, 2" PIPE W/ 1" INSUL - 5ISC-02-01 | 1 | 2 |  | medium | Component not in reference table — classified as FS by fallback rule | 3 | 1 | 1 | 0 | 0 | 3 | EA | Default | Y | TFS00B105MMPP | NE |  | NO | NO | 108 | LP1Y-PWP-036047-11 | LP1Y 2" SS PWP (315) (108) 036047 | TFS00B105MM | TFS | 315 |  | BILG | LP1Y-DI-00000036 | 1 | PWP | 1 OF 1 | LP1 | ET
LP1Y-PWP-036047-11 | FS | 2 |  | 5IGC-02-01 | SS | STAINLESS | 5IGC-02-01 | 5IGC, INSULATED PIPE GUIDE COLD SERV, 2" PIPE W/ 1" INSUL - 5IGC-02-01 | 1 | 2 |  | medium | Component not in reference table — classified as FS by fallback rule | 3 | 1 | 1 | 0 | 0 | 3 | EA | Default | Y | TFS00B105MMPP | NE |  | NO | NO | 108 | LP1Y-PWP-036047-11 | LP1Y 2" SS PWP (315) (108) 036047 | TFS00B105MM | TFS | 315 |  | BILG | LP1Y-DI-00000036 | 1 | PWP | 1 OF 1 | LP1 | ET
LP1Y-PWP-036047-11 | FS | 2 |  | 5IGC-02-01 | SS | STAINLESS | 5IGC-02-01 | 5IGC, INSULATED PIPE GUIDE COLD SERV, 2" PIPE W/ 1" INSUL - 5IGC-02-01 | 1 | 2 |  | medium | Component not in reference table — classified as FS by fallback rule | 3 | 1 | 1 | 0 | 0 | 3 | EA | Default | Y | TFS00B105MMPP | NE |  | NO | NO | 108 | LP1Y-PWP-036047-11 | LP1Y 2" SS PWP (315) (108) 036047 | TFS00B105MM | TFS | 315 |  | BILG | LP1Y-DI-00000036 | 1 | PWP | 1 OF 1 | LP1 | ET
LP1Y-PWP-036047-11 | FS | 2 |  | 5IGC-02-01 | SS | STAINLESS | 5IGC-02-01 | 5IGC, INSULATED PIPE GUIDE COLD SERV, 2" PIPE W/ 1" INSUL - 5IGC-02-01 | 1 | 2 |  | medium | Component not in reference table — classified as FS by fallback rule | 3 | 1 | 1 | 0 | 0 | 3 | EA | Default | Y | TFS00B105MMPP | NE |  | NO | NO | 108 | LP1Y-PWP-036047-11 | LP1Y 2" SS PWP (315) (108) 036047 | TFS00B105MM | TFS | 315 |  | BILG | LP1Y-DI-00000036 | 1 | PWP | 1 OF 1 | LP1 | ET
LP1Y-PWP-036049-06 | PIPE | 2 | 10S |  | SS | STAINLESS | 5368751 | PIPE SCH 10S ERW 316/316L SS A312 - Fab Pipe Handling | 137.7 | 1 |  | high |  | 0.2 | 1.4 | 1.425 | 0 | 0 | 54.942 | LFP | Default | Y | TFS00J101MMPP | NE | 23-MAR-2026 20:00:30 | NO | NO | 108 | LP1Y-PWP-036049-06 | LP1Y 2" SS PWP (315) (108) 036049 | TFS00J101MM | TFS | 315 |  | BILG | LP1Y-DI-00000036 | 1 | PWP | 1 OF 1 | LP1 | ET
LP1Y-PWP-036049-06 | FLGLJ | 2 |  | 150 | SS | STAINLESS | 5599578L | FLG LAP JOINT 150# 316 SS - 5599578L | 1 | 2 |  | high |  | 0.29 | 1 | 1.425 | 0 | 0 | 0.413 | EA | Default | Y | TFS00J101MMPP | NE | 23-MAR-2026 20:00:30 | NO | NO | 108 | LP1Y-PWP-036049-06 | LP1Y 2" SS PWP (315) (108) 036049 | TFS00J101MM | TFS | 315 |  | BILG | LP1Y-DI-00000036 | 1 | PWP | 1 OF 1 | LP1 | ET
LP1Y-PWP-036049-06 | FLGLJ | 2 |  | 150 | SS | STAINLESS | 5599578L | FLG LAP JOINT 150# 316 SS - 5599578L | 1 | 2 |  | high |  | 0.29 | 1 | 1.425 | 0 | 0 | 0.413 | EA | Default | Y | TFS00J101MMPP | NE | 23-MAR-2026 20:00:30 | NO | NO | 108 | LP1Y-PWP-036049-06 | LP1Y 2" SS PWP (315) (108) 036049 | TFS00J101MM | TFS | 315 |  | BILG | LP1Y-DI-00000036 | 1 | PWP | 1 OF 1 | LP1 | ET
LP1Y-PWP-036049-06 | FLGLJ | 2 |  | 150 | SS | STAINLESS | 5599578L | FLG LAP JOINT 150# 316 SS - 5599578L | 1 | 2 |  | high |  | 0.29 | 1 | 1.425 | 0 | 0 | 0.413 | EA | Default | Y | TFS00J101MMPP | NE | 23-MAR-2026 20:00:30 | NO | NO | 108 | LP1Y-PWP-036049-06 | LP1Y 2" SS PWP (315) (108) 036049 | TFS00J101MM | TFS | 315 |  | BILG | LP1Y-DI-00000036 | 1 | PWP | 1 OF 1 | LP1 | ET
LP1Y-PWP-036049-06 | FLGLJ | 2 |  | 150 | SS | STAINLESS | 5599578L | FLG LAP JOINT 150# 316 SS - 5599578L | 1 | 2 |  | high |  | 0.29 | 1 | 1.425 | 0 | 0 | 0.413 | EA | Default | Y | TFS00J101MMPP | NE | 23-MAR-2026 20:00:30 | NO | NO | 108 | LP1Y-PWP-036049-06 | LP1Y 2" SS PWP (315) (108) 036049 | TFS00J101MM | TFS | 315 |  | BILG | LP1Y-DI-00000036 | 1 | PWP | 1 OF 1 | LP1 | ET
LP1Y-PWP-036049-06 | BU | 2 | 10S | 150 | SS | STAINLESS | 5599578L | 2 IN - 10S - 150 - SS - HALF BU ONE FLANGE ONLY | 0.5 | 2 |  | high |  | 0.7 | 1 | 1.425 | 0 | 0 | 0.499 | EA | Default | Y | TFS00J101MMPP | NE | 23-MAR-2026 20:00:30 | NO | NO | 108 | LP1Y-PWP-036049-06 | LP1Y 2" SS PWP (315) (108) 036049 | TFS00J101MM | TFS | 315 |  | BILG | LP1Y-DI-00000036 | 1 | PWP | 1 OF 1 | LP1 | ET
LP1Y-PWP-036049-06 | BU | 2 | 10S | 150 | SS | STAINLESS | 5599578L | 2 IN - 10S - 150 - SS - HALF BU ONE FLANGE ONLY | 0.5 | 2 |  | high |  | 0.7 | 1 | 1.425 | 0 | 0 | 0.499 | EA | Default | Y | TFS00J101MMPP | NE | 23-MAR-2026 20:00:30 | NO | NO | 108 | LP1Y-PWP-036049-06 | LP1Y 2" SS PWP (315) (108) 036049 | TFS00J101MM | TFS | 315 |  | BILG | LP1Y-DI-00000036 | 1 | PWP | 1 OF 1 | LP1 | ET
LP1Y-PWP-036049-06 | BU | 2 | 10S | 150 | SS | STAINLESS | 5599578L | 2 IN - 10S - 150 - SS - HALF BU ONE FLANGE ONLY | 0.5 | 2 |  | high |  | 0.7 | 1 | 1.425 | 0 | 0 | 0.499 | EA | Default | Y | TFS00J101MMPP | NE | 23-MAR-2026 20:00:30 | NO | NO | 108 | LP1Y-PWP-036049-06 | LP1Y 2" SS PWP (315) (108) 036049 | TFS00J101MM | TFS | 315 |  | BILG | LP1Y-DI-00000036 | 1 | PWP | 1 OF 1 | LP1 | ET
LP1Y-PWP-036049-06 | BU | 2 | 10S | 150 | SS | STAINLESS | 5599578L | 2 IN - 10S - 150 - SS - HALF BU ONE FLANGE ONLY | 0.5 | 2 |  | high |  | 0.7 | 1 | 1.425 | 0 | 0 | 0.499 | EA | Default | Y | TFS00J101MMPP | NE | 23-MAR-2026 20:00:30 | NO | NO | 108 | LP1Y-PWP-036049-06 | LP1Y 2" SS PWP (315) (108) 036049 | TFS00J101MM | TFS | 315 |  | BILG | LP1Y-DI-00000036 | 1 | PWP | 1 OF 1 | LP1 | ET
LP1Y-PWP-036049-06 | STUB | 2 | 10S |  | SS | STAINLESS | 5450750L | STUB END SCH10S 316/316L A403-W SHORT PATT - 5450750L | 1 | 2 |  | high |  | 0.29 | 1 | 1.425 | 0 | 0 | 0.413 | EA | Default | Y | TFS00J101MMPP | NE | 23-MAR-2026 20:00:30 | NO | NO | 108 | LP1Y-PWP-036049-06 | LP1Y 2" SS PWP (315) (108) 036049 | TFS00J101MM | TFS | 315 |  | BILG | LP1Y-DI-00000036 | 1 | PWP | 1 OF 1 | LP1 | ET
LP1Y-PWP-036049-06 | STUB | 2 | 10S |  | SS | STAINLESS | 5450750L | STUB END SCH10S 316/316L A403-W SHORT PATT - 5450750L | 1 | 2 |  | high |  | 0.29 | 1 | 1.425 | 0 | 0 | 0.413 | EA | Default | Y | TFS00J101MMPP | NE | 23-MAR-2026 20:00:30 | NO | NO | 108 | LP1Y-PWP-036049-06 | LP1Y 2" SS PWP (315) (108) 036049 | TFS00J101MM | TFS | 315 |  | BILG | LP1Y-DI-00000036 | 1 | PWP | 1 OF 1 | LP1 | ET
LP1Y-PWP-036049-06 | STUB | 2 | 10S |  | SS | STAINLESS | 5450750L | STUB END SCH10S 316/316L A403-W SHORT PATT - 5450750L | 1 | 2 |  | high |  | 0.29 | 1 | 1.425 | 0 | 0 | 0.413 | EA | Default | Y | TFS00J101MMPP | NE | 23-MAR-2026 20:00:30 | NO | NO | 108 | LP1Y-PWP-036049-06 | LP1Y 2" SS PWP (315) (108) 036049 | TFS00J101MM | TFS | 315 |  | BILG | LP1Y-DI-00000036 | 1 | PWP | 1 OF 1 | LP1 | ET
LP1Y-PWP-036049-06 | STUB | 2 | 10S |  | SS | STAINLESS | 5450750L | STUB END SCH10S 316/316L A403-W SHORT PATT - 5450750L | 1 | 2 |  | high |  | 0.29 | 1 | 1.425 | 0 | 0 | 0.413 | EA | Default | Y | TFS00J101MMPP | NE | 23-MAR-2026 20:00:30 | NO | NO | 108 | LP1Y-PWP-036049-06 | LP1Y 2" SS PWP (315) (108) 036049 | TFS00J101MM | TFS | 315 |  | BILG | LP1Y-DI-00000036 | 1 | PWP | 1 OF 1 | LP1 | ET
LP1Y-PWP-036049-06 | BW | 2 | 10S |  | SS | STAINLESS | 5450750L | 2 IN - 10S - SS - BW | 1 | 1 |  | high |  | 1.325 | 1.25 | 1.425 | 0.1 | 0.07 | 2.53 | EA | Default | Y | TFS00J101MMPP | NE | 23-MAR-2026 20:00:30 | NO | NO | 108 | LP1Y-PWP-036049-06 | LP1Y 2" SS PWP (315) (108) 036049 | TFS00J101MM | TFS | 315 |  | BILG | LP1Y-DI-00000036 | 1 | PWP | 1 OF 1 | LP1 | ET
LP1Y-PWP-036049-06 | BW | 2 | 10S |  | SS | STAINLESS | 5450750L | 2 IN - 10S - SS - BW | 1 | 1 |  | high |  | 1.325 | 1.25 | 1.425 | 0.1 | 0.07 | 2.53 | EA | Default | Y | TFS00J101MMPP | NE | 23-MAR-2026 20:00:30 | NO | NO | 108 | LP1Y-PWP-036049-06 | LP1Y 2" SS PWP (315) (108) 036049 | TFS00J101MM | TFS | 315 |  | BILG | LP1Y-DI-00000036 | 1 | PWP | 1 OF 1 | LP1 | ET
LP1Y-PWP-036049-06 | BW | 2 | 10S |  | SS | STAINLESS | 5450750L | 2 IN - 10S - SS - BW | 1 | 1 |  | high |  | 1.325 | 1.25 | 1.425 | 0.1 | 0.07 | 2.53 | EA | Default | Y | TFS00J101MMPP | NE | 23-MAR-2026 20:00:30 | NO | NO | 108 | LP1Y-PWP-036049-06 | LP1Y 2" SS PWP (315) (108) 036049 | TFS00J101MM | TFS | 315 |  | BILG | LP1Y-DI-00000036 | 1 | PWP | 1 OF 1 | LP1 | ET
LP1Y-PWP-036049-06 | BW | 2 | 10S |  | SS | STAINLESS | 5450750L | 2 IN - 10S - SS - BW | 1 | 1 |  | high |  | 1.325 | 1.25 | 1.425 | 0.1 | 0.07 | 2.53 | EA | Default | Y | TFS00J101MMPP | NE | 23-MAR-2026 20:00:30 | NO | NO | 108 | LP1Y-PWP-036049-06 | LP1Y 2" SS PWP (315) (108) 036049 | TFS00J101MM | TFS | 315 |  | BILG | LP1Y-DI-00000036 | 1 | PWP | 1 OF 1 | LP1 | ET
LP1Y-PWP-036049-06 | GSKT | 2 | 0.125 | 150 |  |  | 5669399L | GASKET 150# PTFE RING 1/8" THK LOW STRESS - 5669399L | 2 | 2 |  | high |  | 0.1 | 1 | 1 | 0 | 0 | 0.2 | EA | Default | Y | TFS00J101MMPP | NE | 23-MAR-2026 20:00:30 | NO | NO | 108 | LP1Y-PWP-036049-06 | LP1Y 2" SS PWP (315) (108) 036049 | TFS00J101MM | TFS | 315 |  | BILG | LP1Y-DI-00000036 | 1 | PWP | 1 OF 1 | LP1 | ET
LP1Y-PWP-036049-06 | BOLT | 0.625 |  |  | SS | STAINLESS | 5676576L | STUD-BOLT A193 GR B8M W/A194 GR 8M NUTS - 3.75 in. Length - 5676576L | 8 | 2 |  | high |  | 0.2 | 1 | 1.425 | 0 | 0 | 2.28 | EA | Default | Y | TFS00J101MMPP | NE | 23-MAR-2026 20:00:30 | NO | NO | 108 | LP1Y-PWP-036049-06 | LP1Y 2" SS PWP (315) (108) 036049 | TFS00J101MM | TFS | 315 |  | BILG | LP1Y-DI-00000036 | 1 | PWP | 1 OF 1 | LP1 | ET
LP1Y-PWP-036049-06 | FS | 2 |  | 5IGC-02-01 | SS | STAINLESS | 5IGC-02-01 | 5IGC, INSULATED PIPE GUIDE COLD SERV, 2" PIPE W/ 1" INSUL - 5IGC-02-01 | 1 | 2 |  | medium | Component not in reference table — classified as FS by fallback rule | 3 | 1 | 1 | 0 | 0 | 3 | EA | Default | Y | TFS00J101MMPP | NE | 23-MAR-2026 20:00:30 | NO | NO | 108 | LP1Y-PWP-036049-06 | LP1Y 2" SS PWP (315) (108) 036049 | TFS00J101MM | TFS | 315 |  | BILG | LP1Y-DI-00000036 | 1 | PWP | 1 OF 1 | LP1 | ET
LP1Y-PWP-036049-06 | FS | 2 |  | 5IGC-02-01 | SS | STAINLESS | 5IGC-02-01 | 5IGC, INSULATED PIPE GUIDE COLD SERV, 2" PIPE W/ 1" INSUL - 5IGC-02-01 | 1 | 2 |  | medium | Component not in reference table — classified as FS by fallback rule | 3 | 1 | 1 | 0 | 0 | 3 | EA | Default | Y | TFS00J101MMPP | NE | 23-MAR-2026 20:00:30 | NO | NO | 108 | LP1Y-PWP-036049-06 | LP1Y 2" SS PWP (315) (108) 036049 | TFS00J101MM | TFS | 315 |  | BILG | LP1Y-DI-00000036 | 1 | PWP | 1 OF 1 | LP1 | ET
LP1Y-PWP-036049-06 | FS | 2 |  | 5IGC-02-01 | SS | STAINLESS | 5IGC-02-01 | 5IGC, INSULATED PIPE GUIDE COLD SERV, 2" PIPE W/ 1" INSUL - 5IGC-02-01 | 1 | 2 |  | medium | Component not in reference table — classified as FS by fallback rule | 3 | 1 | 1 | 0 | 0 | 3 | EA | Default | Y | TFS00J101MMPP | NE | 23-MAR-2026 20:00:30 | NO | NO | 108 | LP1Y-PWP-036049-06 | LP1Y 2" SS PWP (315) (108) 036049 | TFS00J101MM | TFS | 315 |  | BILG | LP1Y-DI-00000036 | 1 | PWP | 1 OF 1 | LP1 | ET
LP1Y-PWP-036049-06 | FS | 2 |  | 5IGC-02-01 | SS | STAINLESS | 5IGC-02-01 | 5IGC, INSULATED PIPE GUIDE COLD SERV, 2" PIPE W/ 1" INSUL - 5IGC-02-01 | 1 | 2 |  | medium | Component not in reference table — classified as FS by fallback rule | 3 | 1 | 1 | 0 | 0 | 3 | EA | Default | Y | TFS00J101MMPP | NE | 23-MAR-2026 20:00:30 | NO | NO | 108 | LP1Y-PWP-036049-06 | LP1Y 2" SS PWP (315) (108) 036049 | TFS00J101MM | TFS | 315 |  | BILG | LP1Y-DI-00000036 | 1 | PWP | 1 OF 1 | LP1 | ET
LP1Y-PWP-036049-06 | FS | 2 |  | 5ISC-02-01 | SS | STAINLESS | 5ISC-02-01 | 5ISC, INSULATED SUPPORT COLD SERV, 2" PIPE W/ 1" INSUL - 5ISC-02-01 | 1 | 2 |  | medium | Component not in reference table — classified as FS by fallback rule | 3 | 1 | 1 | 0 | 0 | 3 | EA | Default | Y | TFS00J101MMPP | NE | 23-MAR-2026 20:00:30 | NO | NO | 108 | LP1Y-PWP-036049-06 | LP1Y 2" SS PWP (315) (108) 036049 | TFS00J101MM | TFS | 315 |  | BILG | LP1Y-DI-00000036 | 1 | PWP | 1 OF 1 | LP1 | ET
LP1Y-PWP-036049-06 | FS | 2 |  | 5ISC-02-01 | SS | STAINLESS | 5ISC-02-01 | 5ISC, INSULATED SUPPORT COLD SERV, 2" PIPE W/ 1" INSUL - 5ISC-02-01 | 1 | 2 |  | medium | Component not in reference table — classified as FS by fallback rule | 3 | 1 | 1 | 0 | 0 | 3 | EA | Default | Y | TFS00J101MMPP | NE | 23-MAR-2026 20:00:30 | NO | NO | 108 | LP1Y-PWP-036049-06 | LP1Y 2" SS PWP (315) (108) 036049 | TFS00J101MM | TFS | 315 |  | BILG | LP1Y-DI-00000036 | 1 | PWP | 1 OF 1 | LP1 | ET
LP1Y-PWP-036049-06 | FS | 2 |  | 5ISC-02-01 | SS | STAINLESS | 5ISC-02-01 | 5ISC, INSULATED SUPPORT COLD SERV, 2" PIPE W/ 1" INSUL - 5ISC-02-01 | 1 | 2 |  | medium | Component not in reference table — classified as FS by fallback rule | 3 | 1 | 1 | 0 | 0 | 3 | EA | Default | Y | TFS00J101MMPP | NE | 23-MAR-2026 20:00:30 | NO | NO | 108 | LP1Y-PWP-036049-06 | LP1Y 2" SS PWP (315) (108) 036049 | TFS00J101MM | TFS | 315 |  | BILG | LP1Y-DI-00000036 | 1 | PWP | 1 OF 1 | LP1 | ET
LP1Y-PWP-036049-06 | FS | 2 |  | 5ISC-02-01 | SS | STAINLESS | 5ISC-02-01 | 5ISC, INSULATED SUPPORT COLD SERV, 2" PIPE W/ 1" INSUL - 5ISC-02-01 | 1 | 2 |  | medium | Component not in reference table — classified as FS by fallback rule | 3 | 1 | 1 | 0 | 0 | 3 | EA | Default | Y | TFS00J101MMPP | NE | 23-MAR-2026 20:00:30 | NO | NO | 108 | LP1Y-PWP-036049-06 | LP1Y 2" SS PWP (315) (108) 036049 | TFS00J101MM | TFS | 315 |  | BILG | LP1Y-DI-00000036 | 1 | PWP | 1 OF 1 | LP1 | ET
LP1Y-PWP-036049-06 | FS | 2 |  | 5ISC-02-01 | SS | STAINLESS | 5ISC-02-01 | 5ISC, INSULATED SUPPORT COLD SERV, 2" PIPE W/ 1" INSUL - 5ISC-02-01 | 1 | 2 |  | medium | Component not in reference table — classified as FS by fallback rule | 3 | 1 | 1 | 0 | 0 | 3 | EA | Default | Y | TFS00J101MMPP | NE | 23-MAR-2026 20:00:30 | NO | NO | 108 | LP1Y-PWP-036049-06 | LP1Y 2" SS PWP (315) (108) 036049 | TFS00J101MM | TFS | 315 |  | BILG | LP1Y-DI-00000036 | 1 | PWP | 1 OF 1 | LP1 | ET
LP1Y-PWP-036049-06 | FS | 2 |  | 5ISC-02-01 | SS | STAINLESS | 5ISC-02-01 | 5ISC, INSULATED SUPPORT COLD SERV, 2" PIPE W/ 1" INSUL - 5ISC-02-01 | 1 | 2 |  | medium | Component not in reference table — classified as FS by fallback rule | 3 | 1 | 1 | 0 | 0 | 3 | EA | Default | Y | TFS00J101MMPP | NE | 23-MAR-2026 20:00:30 | NO | NO | 108 | LP1Y-PWP-036049-06 | LP1Y 2" SS PWP (315) (108) 036049 | TFS00J101MM | TFS | 315 |  | BILG | LP1Y-DI-00000036 | 1 | PWP | 1 OF 1 | LP1 | ET
LP1Y-PWP-036049-06 | FS | 2 |  | 5ISC-02-01 | SS | STAINLESS | 5ISC-02-01 | 5ISC, INSULATED SUPPORT COLD SERV, 2" PIPE W/ 1" INSUL - 5ISC-02-01 | 1 | 2 |  | medium | Component not in reference table — classified as FS by fallback rule | 3 | 1 | 1 | 0 | 0 | 3 | EA | Default | Y | TFS00J101MMPP | NE | 23-MAR-2026 20:00:30 | NO | NO | 108 | LP1Y-PWP-036049-06 | LP1Y 2" SS PWP (315) (108) 036049 | TFS00J101MM | TFS | 315 |  | BILG | LP1Y-DI-00000036 | 1 | PWP | 1 OF 1 | LP1 | ET
LP1Y-PWP-036049-06 | FS | 2 |  | 5ISC-02-01 | SS | STAINLESS | 5ISC-02-01 | 5ISC, INSULATED SUPPORT COLD SERV, 2" PIPE W/ 1" INSUL - 5ISC-02-01 | 1 | 2 |  | medium | Component not in reference table — classified as FS by fallback rule | 3 | 1 | 1 | 0 | 0 | 3 | EA | Default | Y | TFS00J101MMPP | NE | 23-MAR-2026 20:00:30 | NO | NO | 108 | LP1Y-PWP-036049-06 | LP1Y 2" SS PWP (315) (108) 036049 | TFS00J101MM | TFS | 315 |  | BILG | LP1Y-DI-00000036 | 1 | PWP | 1 OF 1 | LP1 | ET
LP1Y-PWP-036049-06 | FS | 2 |  | 5ISC-02-01 | SS | STAINLESS | 5ISC-02-01 | 5ISC, INSULATED SUPPORT COLD SERV, 2" PIPE W/ 1" INSUL - 5ISC-02-01 | 1 | 2 |  | medium | Component not in reference table — classified as FS by fallback rule | 3 | 1 | 1 | 0 | 0 | 3 | EA | Default | Y | TFS00J101MMPP | NE | 23-MAR-2026 20:00:30 | NO | NO | 108 | LP1Y-PWP-036049-06 | LP1Y 2" SS PWP (315) (108) 036049 | TFS00J101MM | TFS | 315 |  | BILG | LP1Y-DI-00000036 | 1 | PWP | 1 OF 1 | LP1 | ET
LP1Y-PWP-036049-06 | FS | 2 |  | 5IAC-02-01-M | SS | STAINLESS | 5IAC-02-01-M | 5IAC, INSULATED ANCHOR SUPPORT COLD SERV, 2" SS PIPE W/ 1" INSUL - 5IAC-02-01-M | 1 | 2 |  | medium | Component not in reference table — classified as FS by fallback rule | 3 | 1 | 1 | 0 | 0 | 3 | EA | Default | Y | TFS00J101MMPP | NE | 23-MAR-2026 20:00:30 | NO | NO | 108 | LP1Y-PWP-036049-06 | LP1Y 2" SS PWP (315) (108) 036049 | TFS00J101MM | TFS | 315 |  | BILG | LP1Y-DI-00000036 | 1 | PWP | 1 OF 1 | LP1 | ET
LP1Y-PWP-036049-11 | PIPE | 3 | 10S |  | SS | STAINLESS | 5368751 | PIPE SCH 10S ERW 316/316L SS A312 - Fab Pipe Handling | 118 | 1 |  | high |  | 0.23 | 1.4 | 1.425 | 0 | 0 | 54.144 | LFP | Default | Y | TFS00B105MMPP | NE | 30-MAR-2026 01:24:05 | NO | NO | 108 | LP1Y-PWP-036049-11 | LP1Y 3" SS PWP (315) (108) 036049 | TFS00B105MM | TFS | 315 |  | BILG | LP1Y-DI-00000036 | 1 | PWP | 1 OF 1 | LP1 | ET
LP1Y-PWP-036049-11 | PIPET | 3x1 | 10S |  | SS | STAINLESS | 5510132 | PIPET SCH 10S 316/316L SS - 5510132 | 1 | 2 |  | high |  | 0.27 | 1 | 1.425 | 0 | 0 | 0.385 | EA | Default | Y | TFS00B105MMPP | NE | 30-MAR-2026 01:24:05 | NO | NO | 108 | LP1Y-PWP-036049-11 | LP1Y 3" SS PWP (315) (108) 036049 | TFS00B105MM | TFS | 315 |  | BILG | LP1Y-DI-00000036 | 1 | PWP | 1 OF 1 | LP1 | ET
LP1Y-PWP-036049-11 | OLW | 3 | 10S |  | SS | STAINLESS | 5510132 | 3 IN - 10S - SS - OLW | 1 | 2 |  | high |  | 1.95 | 1 | 1.425 | 0 | 0 | 2.779 | EA | Default | Y | TFS00B105MMPP | NE | 30-MAR-2026 01:24:05 | NO | NO | 108 | LP1Y-PWP-036049-11 | LP1Y 3" SS PWP (315) (108) 036049 | TFS00B105MM | TFS | 315 |  | BILG | LP1Y-DI-00000036 | 1 | PWP | 1 OF 1 | LP1 | ET
LP1Y-PWP-036049-11 | BW | 1 | 10S |  | SS | STAINLESS | 5510132 | 1 IN - 10S - SS - BW | 1 | 1 |  | high |  | 1.125 | 1.25 | 1.425 | 0.1 | 0.06 | 2.164 | EA | Default | Y | TFS00B105MMPP | NE | 30-MAR-2026 01:24:05 | NO | NO | 108 | LP1Y-PWP-036049-11 | LP1Y 3" SS PWP (315) (108) 036049 | TFS00B105MM | TFS | 315 |  | BILG | LP1Y-DI-00000036 | 1 | PWP | 1 OF 1 | LP1 | ET
LP1Y-PWP-036049-11 | NIP | 1 | 10S |  | SS | STAINLESS | 5540493 | NIPPLE SCH 10S 316/316L SS PBE 6" LONG - 5540493 | 1 | 2 |  | high |  | 0.27 | 1 | 1.425 | 0 | 0 | 0.385 | EA | Default | Y | TFS00B105MMPP | NE | 30-MAR-2026 01:24:05 | NO | NO | 108 | LP1Y-PWP-036049-11 | LP1Y 3" SS PWP (315) (108) 036049 | TFS00B105MM | TFS | 315 |  | BILG | LP1Y-DI-00000036 | 1 | PWP | 1 OF 1 | LP1 | ET
LP1Y-PWP-036049-11 | FLGLJ | 3 |  | 150 | SS | STAINLESS | 5599578L | FLG LAP JOINT 150# 316 SS - 5599578L | 1 | 2 |  | high |  | 0.34 | 1 | 1.425 | 0 | 0 | 0.485 | EA | Default | Y | TFS00B105MMPP | NE | 30-MAR-2026 01:24:05 | NO | NO | 108 | LP1Y-PWP-036049-11 | LP1Y 3" SS PWP (315) (108) 036049 | TFS00B105MM | TFS | 315 |  | BILG | LP1Y-DI-00000036 | 1 | PWP | 1 OF 1 | LP1 | ET
LP1Y-PWP-036049-11 | FLGLJ | 3 |  | 150 | SS | STAINLESS | 5599578L | FLG LAP JOINT 150# 316 SS - 5599578L | 1 | 2 |  | high |  | 0.34 | 1 | 1.425 | 0 | 0 | 0.485 | EA | Default | Y | TFS00B105MMPP | NE | 30-MAR-2026 01:24:05 | NO | NO | 108 | LP1Y-PWP-036049-11 | LP1Y 3" SS PWP (315) (108) 036049 | TFS00B105MM | TFS | 315 |  | BILG | LP1Y-DI-00000036 | 1 | PWP | 1 OF 1 | LP1 | ET
LP1Y-PWP-036049-11 | FLGLJ | 3 |  | 150 | SS | STAINLESS | 5599578L | FLG LAP JOINT 150# 316 SS - 5599578L | 1 | 2 |  | high |  | 0.34 | 1 | 1.425 | 0 | 0 | 0.485 | EA | Default | Y | TFS00B105MMPP | NE | 30-MAR-2026 01:24:05 | NO | NO | 108 | LP1Y-PWP-036049-11 | LP1Y 3" SS PWP (315) (108) 036049 | TFS00B105MM | TFS | 315 |  | BILG | LP1Y-DI-00000036 | 1 | PWP | 1 OF 1 | LP1 | ET
LP1Y-PWP-036049-11 | FLGLJ | 3 |  | 150 | SS | STAINLESS | 5599578L | FLG LAP JOINT 150# 316 SS - 5599578L | 1 | 2 |  | high |  | 0.34 | 1 | 1.425 | 0 | 0 | 0.485 | EA | Default | Y | TFS00B105MMPP | NE | 30-MAR-2026 01:24:05 | NO | NO | 108 | LP1Y-PWP-036049-11 | LP1Y 3" SS PWP (315) (108) 036049 | TFS00B105MM | TFS | 315 |  | BILG | LP1Y-DI-00000036 | 1 | PWP | 1 OF 1 | LP1 | ET
LP1Y-PWP-036049-11 | FLGLJ | 3 |  | 150 | SS | STAINLESS | 5599578L | FLG LAP JOINT 150# 316 SS - 5599578L | 1 | 2 |  | high |  | 0.34 | 1 | 1.425 | 0 | 0 | 0.485 | EA | Default | Y | TFS00B105MMPP | NE | 30-MAR-2026 01:24:05 | NO | NO | 108 | LP1Y-PWP-036049-11 | LP1Y 3" SS PWP (315) (108) 036049 | TFS00B105MM | TFS | 315 |  | BILG | LP1Y-DI-00000036 | 1 | PWP | 1 OF 1 | LP1 | ET
LP1Y-PWP-036049-11 | FLGLJ | 3 |  | 150 | SS | STAINLESS | 5599578L | FLG LAP JOINT 150# 316 SS - 5599578L | 1 | 2 |  | high |  | 0.34 | 1 | 1.425 | 0 | 0 | 0.485 | EA | Default | Y | TFS00B105MMPP | NE | 30-MAR-2026 01:24:05 | NO | NO | 108 | LP1Y-PWP-036049-11 | LP1Y 3" SS PWP (315) (108) 036049 | TFS00B105MM | TFS | 315 |  | BILG | LP1Y-DI-00000036 | 1 | PWP | 1 OF 1 | LP1 | ET
LP1Y-PWP-036049-11 | FLGLJ | 3 |  | 150 | SS | STAINLESS | 5599578L | FLG LAP JOINT 150# 316 SS - 5599578L | 1 | 2 |  | high |  | 0.34 | 1 | 1.425 | 0 | 0 | 0.485 | EA | Default | Y | TFS00B105MMPP | NE | 30-MAR-2026 01:24:05 | NO | NO | 108 | LP1Y-PWP-036049-11 | LP1Y 3" SS PWP (315) (108) 036049 | TFS00B105MM | TFS | 315 |  | BILG | LP1Y-DI-00000036 | 1 | PWP | 1 OF 1 | LP1 | ET
LP1Y-PWP-036049-11 | FLGLJ | 3 |  | 150 | SS | STAINLESS | 5599578L | FLG LAP JOINT 150# 316 SS - 5599578L | 1 | 2 |  | high |  | 0.34 | 1 | 1.425 | 0 | 0 | 0.485 | EA | Default | Y | TFS00B105MMPP | NE | 30-MAR-2026 01:24:05 | NO | NO | 108 | LP1Y-PWP-036049-11 | LP1Y 3" SS PWP (315) (108) 036049 | TFS00B105MM | TFS | 315 |  | BILG | LP1Y-DI-00000036 | 1 | PWP | 1 OF 1 | LP1 | ET
LP1Y-PWP-036049-11 | BU | 3 | 10S | 150 | SS | STAINLESS | 5599578L | 3 IN - 10S - 150 - SS - HALF BU ONE FLANGE ONLY | 0.5 | 2 |  | high |  | 0.8 | 1 | 1.425 | 0 | 0 | 0.57 | EA | Default | Y | TFS00B105MMPP | NE | 30-MAR-2026 01:24:05 | NO | NO | 108 | LP1Y-PWP-036049-11 | LP1Y 3" SS PWP (315) (108) 036049 | TFS00B105MM | TFS | 315 |  | BILG | LP1Y-DI-00000036 | 1 | PWP | 1 OF 1 | LP1 | ET
LP1Y-PWP-036049-11 | BU | 3 | 10S | 150 | SS | STAINLESS | 5599578L | 3 IN - 10S - 150 - SS - HALF BU ONE FLANGE ONLY | 0.5 | 2 |  | high |  | 0.8 | 1 | 1.425 | 0 | 0 | 0.57 | EA | Default | Y | TFS00B105MMPP | NE | 30-MAR-2026 01:24:05 | NO | NO | 108 | LP1Y-PWP-036049-11 | LP1Y 3" SS PWP (315) (108) 036049 | TFS00B105MM | TFS | 315 |  | BILG | LP1Y-DI-00000036 | 1 | PWP | 1 OF 1 | LP1 | ET
LP1Y-PWP-036049-11 | BU | 3 | 10S | 150 | SS | STAINLESS | 5599578L | 3 IN - 10S - 150 - SS - HALF BU ONE FLANGE ONLY | 0.5 | 2 |  | high |  | 0.8 | 1 | 1.425 | 0 | 0 | 0.57 | EA | Default | Y | TFS00B105MMPP | NE | 30-MAR-2026 01:24:05 | NO | NO | 108 | LP1Y-PWP-036049-11 | LP1Y 3" SS PWP (315) (108) 036049 | TFS00B105MM | TFS | 315 |  | BILG | LP1Y-DI-00000036 | 1 | PWP | 1 OF 1 | LP1 | ET
LP1Y-PWP-036049-11 | BU | 3 | 10S | 150 | SS | STAINLESS | 5599578L | 3 IN - 10S - 150 - SS - HALF BU ONE FLANGE ONLY | 0.5 | 2 |  | high |  | 0.8 | 1 | 1.425 | 0 | 0 | 0.57 | EA | Default | Y | TFS00B105MMPP | NE | 30-MAR-2026 01:24:05 | NO | NO | 108 | LP1Y-PWP-036049-11 | LP1Y 3" SS PWP (315) (108) 036049 | TFS00B105MM | TFS | 315 |  | BILG | LP1Y-DI-00000036 | 1 | PWP | 1 OF 1 | LP1 | ET
LP1Y-PWP-036049-11 | BU | 3 | 10S | 150 | SS | STAINLESS | 5599578L | 3 IN - 10S - 150 - SS - HALF BU ONE FLANGE ONLY | 0.5 | 2 |  | high |  | 0.8 | 1 | 1.425 | 0 | 0 | 0.57 | EA | Default | Y | TFS00B105MMPP | NE | 30-MAR-2026 01:24:05 | NO | NO | 108 | LP1Y-PWP-036049-11 | LP1Y 3" SS PWP (315) (108) 036049 | TFS00B105MM | TFS | 315 |  | BILG | LP1Y-DI-00000036 | 1 | PWP | 1 OF 1 | LP1 | ET
LP1Y-PWP-036049-11 | BU | 3 | 10S | 150 | SS | STAINLESS | 5599578L | 3 IN - 10S - 150 - SS - HALF BU ONE FLANGE ONLY | 0.5 | 2 |  | high |  | 0.8 | 1 | 1.425 | 0 | 0 | 0.57 | EA | Default | Y | TFS00B105MMPP | NE | 30-MAR-2026 01:24:05 | NO | NO | 108 | LP1Y-PWP-036049-11 | LP1Y 3" SS PWP (315) (108) 036049 | TFS00B105MM | TFS | 315 |  | BILG | LP1Y-DI-00000036 | 1 | PWP | 1 OF 1 | LP1 | ET
LP1Y-PWP-036049-11 | BU | 3 | 10S | 150 | SS | STAINLESS | 5599578L | 3 IN - 10S - 150 - SS - HALF BU ONE FLANGE ONLY | 0.5 | 2 |  | high |  | 0.8 | 1 | 1.425 | 0 | 0 | 0.57 | EA | Default | Y | TFS00B105MMPP | NE | 30-MAR-2026 01:24:05 | NO | NO | 108 | LP1Y-PWP-036049-11 | LP1Y 3" SS PWP (315) (108) 036049 | TFS00B105MM | TFS | 315 |  | BILG | LP1Y-DI-00000036 | 1 | PWP | 1 OF 1 | LP1 | ET
LP1Y-PWP-036049-11 | BU | 3 | 10S | 150 | SS | STAINLESS | 5599578L | 3 IN - 10S - 150 - SS - HALF BU ONE FLANGE ONLY | 0.5 | 2 |  | high |  | 0.8 | 1 | 1.425 | 0 | 0 | 0.57 | EA | Default | Y | TFS00B105MMPP | NE | 30-MAR-2026 01:24:05 | NO | NO | 108 | LP1Y-PWP-036049-11 | LP1Y 3" SS PWP (315) (108) 036049 | TFS00B105MM | TFS | 315 |  | BILG | LP1Y-DI-00000036 | 1 | PWP | 1 OF 1 | LP1 | ET
LP1Y-PWP-036049-11 | STUB | 3 | 10S |  | SS | STAINLESS | 5450750L | STUB END SCH10S 316/316L A403-W SHORT PATT - 5450750L | 1 | 2 |  | high |  | 0.34 | 1 | 1.425 | 0 | 0 | 0.485 | EA | Default | Y | TFS00B105MMPP | NE | 30-MAR-2026 01:24:05 | NO | NO | 108 | LP1Y-PWP-036049-11 | LP1Y 3" SS PWP (315) (108) 036049 | TFS00B105MM | TFS | 315 |  | BILG | LP1Y-DI-00000036 | 1 | PWP | 1 OF 1 | LP1 | ET
LP1Y-PWP-036049-11 | STUB | 3 | 10S |  | SS | STAINLESS | 5450750L | STUB END SCH10S 316/316L A403-W SHORT PATT - 5450750L | 1 | 2 |  | high |  | 0.34 | 1 | 1.425 | 0 | 0 | 0.485 | EA | Default | Y | TFS00B105MMPP | NE | 30-MAR-2026 01:24:05 | NO | NO | 108 | LP1Y-PWP-036049-11 | LP1Y 3" SS PWP (315) (108) 036049 | TFS00B105MM | TFS | 315 |  | BILG | LP1Y-DI-00000036 | 1 | PWP | 1 OF 1 | LP1 | ET
LP1Y-PWP-036049-11 | STUB | 3 | 10S |  | SS | STAINLESS | 5450750L | STUB END SCH10S 316/316L A403-W SHORT PATT - 5450750L | 1 | 2 |  | high |  | 0.34 | 1 | 1.425 | 0 | 0 | 0.485 | EA | Default | Y | TFS00B105MMPP | NE | 30-MAR-2026 01:24:05 | NO | NO | 108 | LP1Y-PWP-036049-11 | LP1Y 3" SS PWP (315) (108) 036049 | TFS00B105MM | TFS | 315 |  | BILG | LP1Y-DI-00000036 | 1 | PWP | 1 OF 1 | LP1 | ET
LP1Y-PWP-036049-11 | STUB | 3 | 10S |  | SS | STAINLESS | 5450750L | STUB END SCH10S 316/316L A403-W SHORT PATT - 5450750L | 1 | 2 |  | high |  | 0.34 | 1 | 1.425 | 0 | 0 | 0.485 | EA | Default | Y | TFS00B105MMPP | NE | 30-MAR-2026 01:24:05 | NO | NO | 108 | LP1Y-PWP-036049-11 | LP1Y 3" SS PWP (315) (108) 036049 | TFS00B105MM | TFS | 315 |  | BILG | LP1Y-DI-00000036 | 1 | PWP | 1 OF 1 | LP1 | ET
LP1Y-PWP-036049-11 | STUB | 3 | 10S |  | SS | STAINLESS | 5450750L | STUB END SCH10S 316/316L A403-W SHORT PATT - 5450750L | 1 | 2 |  | high |  | 0.34 | 1 | 1.425 | 0 | 0 | 0.485 | EA | Default | Y | TFS00B105MMPP | NE | 30-MAR-2026 01:24:05 | NO | NO | 108 | LP1Y-PWP-036049-11 | LP1Y 3" SS PWP (315) (108) 036049 | TFS00B105MM | TFS | 315 |  | BILG | LP1Y-DI-00000036 | 1 | PWP | 1 OF 1 | LP1 | ET
LP1Y-PWP-036049-11 | STUB | 3 | 10S |  | SS | STAINLESS | 5450750L | STUB END SCH10S 316/316L A403-W SHORT PATT - 5450750L | 1 | 2 |  | high |  | 0.34 | 1 | 1.425 | 0 | 0 | 0.485 | EA | Default | Y | TFS00B105MMPP | NE | 30-MAR-2026 01:24:05 | NO | NO | 108 | LP1Y-PWP-036049-11 | LP1Y 3" SS PWP (315) (108) 036049 | TFS00B105MM | TFS | 315 |  | BILG | LP1Y-DI-00000036 | 1 | PWP | 1 OF 1 | LP1 | ET
LP1Y-PWP-036049-11 | STUB | 3 | 10S |  | SS | STAINLESS | 5450750L | STUB END SCH10S 316/316L A403-W SHORT PATT - 5450750L | 1 | 2 |  | high |  | 0.34 | 1 | 1.425 | 0 | 0 | 0.485 | EA | Default | Y | TFS00B105MMPP | NE | 30-MAR-2026 01:24:05 | NO | NO | 108 | LP1Y-PWP-036049-11 | LP1Y 3" SS PWP (315) (108) 036049 | TFS00B105MM | TFS | 315 |  | BILG | LP1Y-DI-00000036 | 1 | PWP | 1 OF 1 | LP1 | ET
LP1Y-PWP-036049-11 | STUB | 3 | 10S |  | SS | STAINLESS | 5450750L | STUB END SCH10S 316/316L A403-W SHORT PATT - 5450750L | 1 | 2 |  | high |  | 0.34 | 1 | 1.425 | 0 | 0 | 0.485 | EA | Default | Y | TFS00B105MMPP | NE | 30-MAR-2026 01:24:05 | NO | NO | 108 | LP1Y-PWP-036049-11 | LP1Y 3" SS PWP (315) (108) 036049 | TFS00B105MM | TFS | 315 |  | BILG | LP1Y-DI-00000036 | 1 | PWP | 1 OF 1 | LP1 | ET
LP1Y-PWP-036049-11 | BW | 3 | 10S |  | SS | STAINLESS | 5450750L | 3 IN - 10S - SS - BW | 1 | 1 |  | high |  | 1.5 | 1.25 | 1.425 | 0.15 | 0.11 | 2.932 | EA | Default | Y | TFS00B105MMPP | NE | 30-MAR-2026 01:24:05 | NO | NO | 108 | LP1Y-PWP-036049-11 | LP1Y 3" SS PWP (315) (108) 036049 | TFS00B105MM | TFS | 315 |  | BILG | LP1Y-DI-00000036 | 1 | PWP | 1 OF 1 | LP1 | ET
LP1Y-PWP-036049-11 | BW | 3 | 10S |  | SS | STAINLESS | 5450750L | 3 IN - 10S - SS - BW | 1 | 1 |  | high |  | 1.5 | 1.25 | 1.425 | 0.15 | 0.11 | 2.932 | EA | Default | Y | TFS00B105MMPP | NE | 30-MAR-2026 01:24:05 | NO | NO | 108 | LP1Y-PWP-036049-11 | LP1Y 3" SS PWP (315) (108) 036049 | TFS00B105MM | TFS | 315 |  | BILG | LP1Y-DI-00000036 | 1 | PWP | 1 OF 1 | LP1 | ET
LP1Y-PWP-036049-11 | BW | 3 | 10S |  | SS | STAINLESS | 5450750L | 3 IN - 10S - SS - BW | 1 | 1 |  | high |  | 1.5 | 1.25 | 1.425 | 0.15 | 0.11 | 2.932 | EA | Default | Y | TFS00B105MMPP | NE | 30-MAR-2026 01:24:05 | NO | NO | 108 | LP1Y-PWP-036049-11 | LP1Y 3" SS PWP (315) (108) 036049 | TFS00B105MM | TFS | 315 |  | BILG | LP1Y-DI-00000036 | 1 | PWP | 1 OF 1 | LP1 | ET
LP1Y-PWP-036049-11 | BW | 3 | 10S |  | SS | STAINLESS | 5450750L | 3 IN - 10S - SS - BW | 1 | 1 |  | high |  | 1.5 | 1.25 | 1.425 | 0.15 | 0.11 | 2.932 | EA | Default | Y | TFS00B105MMPP | NE | 30-MAR-2026 01:24:05 | NO | NO | 108 | LP1Y-PWP-036049-11 | LP1Y 3" SS PWP (315) (108) 036049 | TFS00B105MM | TFS | 315 |  | BILG | LP1Y-DI-00000036 | 1 | PWP | 1 OF 1 | LP1 | ET
LP1Y-PWP-036049-11 | BW | 3 | 10S |  | SS | STAINLESS | 5450750L | 3 IN - 10S - SS - BW | 1 | 1 |  | high |  | 1.5 | 1.25 | 1.425 | 0.15 | 0.11 | 2.932 | EA | Default | Y | TFS00B105MMPP | NE | 30-MAR-2026 01:24:05 | NO | NO | 108 | LP1Y-PWP-036049-11 | LP1Y 3" SS PWP (315) (108) 036049 | TFS00B105MM | TFS | 315 |  | BILG | LP1Y-DI-00000036 | 1 | PWP | 1 OF 1 | LP1 | ET
LP1Y-PWP-036049-11 | BW | 3 | 10S |  | SS | STAINLESS | 5450750L | 3 IN - 10S - SS - BW | 1 | 1 |  | high |  | 1.5 | 1.25 | 1.425 | 0.15 | 0.11 | 2.932 | EA | Default | Y | TFS00B105MMPP | NE | 30-MAR-2026 01:24:05 | NO | NO | 108 | LP1Y-PWP-036049-11 | LP1Y 3" SS PWP (315) (108) 036049 | TFS00B105MM | TFS | 315 |  | BILG | LP1Y-DI-00000036 | 1 | PWP | 1 OF 1 | LP1 | ET
LP1Y-PWP-036049-11 | BW | 3 | 10S |  | SS | STAINLESS | 5450750L | 3 IN - 10S - SS - BW | 1 | 1 |  | high |  | 1.5 | 1.25 | 1.425 | 0.15 | 0.11 | 2.932 | EA | Default | Y | TFS00B105MMPP | NE | 30-MAR-2026 01:24:05 | NO | NO | 108 | LP1Y-PWP-036049-11 | LP1Y 3" SS PWP (315) (108) 036049 | TFS00B105MM | TFS | 315 |  | BILG | LP1Y-DI-00000036 | 1 | PWP | 1 OF 1 | LP1 | ET
LP1Y-PWP-036049-11 | BW | 3 | 10S |  | SS | STAINLESS | 5450750L | 3 IN - 10S - SS - BW | 1 | 1 |  | high |  | 1.5 | 1.25 | 1.425 | 0.15 | 0.11 | 2.932 | EA | Default | Y | TFS00B105MMPP | NE | 30-MAR-2026 01:24:05 | NO | NO | 108 | LP1Y-PWP-036049-11 | LP1Y 3" SS PWP (315) (108) 036049 | TFS00B105MM | TFS | 315 |  | BILG | LP1Y-DI-00000036 | 1 | PWP | 1 OF 1 | LP1 | ET
LP1Y-PWP-036049-11 | FLGLJ | 1 |  | 150 | SS | STAINLESS | 5599578L | FLG LAP JOINT 150# 316 SS - 5599578L | 1 | 2 |  | high |  | 0.27 | 1 | 1.425 | 0 | 0 | 0.385 | EA | Default | Y | TFS00B105MMPP | NE | 30-MAR-2026 01:24:05 | NO | NO | 108 | LP1Y-PWP-036049-11 | LP1Y 3" SS PWP (315) (108) 036049 | TFS00B105MM | TFS | 315 |  | BILG | LP1Y-DI-00000036 | 1 | PWP | 1 OF 1 | LP1 | ET
LP1Y-PWP-036049-11 | BU | 1 | 40 | 150 | SS | STAINLESS | 5599578L | 1 IN - 40 - 150 - SS - HALF BU ONE FLANGE ONLY | 0.5 | 2 |  | high |  | 0.7 | 1 | 1.425 | 0 | 0 | 0.499 | EA | Default | Y | TFS00B105MMPP | NE | 30-MAR-2026 01:24:05 | NO | NO | 108 | LP1Y-PWP-036049-11 | LP1Y 3" SS PWP (315) (108) 036049 | TFS00B105MM | TFS | 315 |  | BILG | LP1Y-DI-00000036 | 1 | PWP | 1 OF 1 | LP1 | ET
LP1Y-PWP-036049-11 | STUB | 1 | 10S |  | SS | STAINLESS | 5450750L | STUB END SCH10S 316/316L A403-W SHORT PATT - 5450750L | 1 | 2 |  | high |  | 0.27 | 1 | 1.425 | 0 | 0 | 0.385 | EA | Default | Y | TFS00B105MMPP | NE | 30-MAR-2026 01:24:05 | NO | NO | 108 | LP1Y-PWP-036049-11 | LP1Y 3" SS PWP (315) (108) 036049 | TFS00B105MM | TFS | 315 |  | BILG | LP1Y-DI-00000036 | 1 | PWP | 1 OF 1 | LP1 | ET
LP1Y-PWP-036049-11 | BW | 1 | 10S |  | SS | STAINLESS | 5450750L | 1 IN - 10S - SS - BW | 1 | 1 |  | high |  | 1.125 | 1.25 | 1.425 | 0.1 | 0.06 | 2.164 | EA | Default | Y | TFS00B105MMPP | NE | 30-MAR-2026 01:24:05 | NO | NO | 108 | LP1Y-PWP-036049-11 | LP1Y 3" SS PWP (315) (108) 036049 | TFS00B105MM | TFS | 315 |  | BILG | LP1Y-DI-00000036 | 1 | PWP | 1 OF 1 | LP1 | ET
LP1Y-PWP-036049-11 | GSKT | 3 | 0.125 | 150 |  |  | 5669399L | GASKET 150# PTFE RING 1/8" THK LOW STRESS - 5669399L | 6 | 2 |  | high |  | 0.15 | 1 | 1 | 0 | 0 | 0.9 | EA | Default | Y | TFS00B105MMPP | NE | 30-MAR-2026 01:24:05 | NO | NO | 108 | LP1Y-PWP-036049-11 | LP1Y 3" SS PWP (315) (108) 036049 | TFS00B105MM | TFS | 315 |  | BILG | LP1Y-DI-00000036 | 1 | PWP | 1 OF 1 | LP1 | ET
LP1Y-PWP-036049-11 | GSKT | 1 | 0.125 | 150 |  |  | 5669399L | GASKET 150# PTFE RING 1/8" THK LOW STRESS - 5669399L | 2 | 2 |  | high |  | 0.05 | 1 | 1 | 0 | 0 | 0.1 | EA | Default | Y | TFS00B105MMPP | NE | 30-MAR-2026 01:24:05 | NO | NO | 108 | LP1Y-PWP-036049-11 | LP1Y 3" SS PWP (315) (108) 036049 | TFS00B105MM | TFS | 315 |  | BILG | LP1Y-DI-00000036 | 1 | PWP | 1 OF 1 | LP1 | ET
LP1Y-PWP-036049-11 | BOLT | 0.625 |  |  |  |  | 5676576L | STUD-BOLT A193 GR B8M W/A194 GR 8M NUTS - 4.25 in. Length - 5676576L | 8 | 2 |  | high |  | 0.2 | 1 | 1 | 0 | 0 | 1.6 | EA | Default | Y | TFS00B105MMPP | NE | 30-MAR-2026 01:24:05 | NO | NO | 108 | LP1Y-PWP-036049-11 | LP1Y 3" SS PWP (315) (108) 036049 | TFS00B105MM | TFS | 315 |  | BILG | LP1Y-DI-00000036 | 1 | PWP | 1 OF 1 | LP1 | ET
LP1Y-PWP-036049-11 | BOLT | 0.625 |  |  |  |  | 5675691 | CAP SCREW HEX HEAD A193 B8M UNC - 1.75 in. Length - 5675691 | 16 | 2 |  | high |  | 0.2 | 1 | 1 | 0 | 0 | 3.2 | EA | Default | Y | TFS00B105MMPP | NE | 30-MAR-2026 01:24:05 | NO | NO | 108 | LP1Y-PWP-036049-11 | LP1Y 3" SS PWP (315) (108) 036049 | TFS00B105MM | TFS | 315 |  | BILG | LP1Y-DI-00000036 | 1 | PWP | 1 OF 1 | LP1 | ET
LP1Y-PWP-036049-11 | BOLT | 0.5 |  |  |  |  | 5676576L | STUD-BOLT A193 GR B8M W/A194 GR 8M NUTS - 3 in. Length - 5676576L | 4 | 2 |  | high |  | 0.2 | 1 | 1 | 0 | 0 | 0.8 | EA | Default | Y | TFS00B105MMPP | NE | 30-MAR-2026 01:24:05 | NO | NO | 108 | LP1Y-PWP-036049-11 | LP1Y 3" SS PWP (315) (108) 036049 | TFS00B105MM | TFS | 315 |  | BILG | LP1Y-DI-00000036 | 1 | PWP | 1 OF 1 | LP1 | ET
LP1Y-PWP-036049-11 | BOLT | 0.5 |  |  |  |  | 5676576L | STUD-BOLT A193 GR B8M W/A194 GR 8M NUTS - 2.75 in. Length - 5676576L | 4 | 2 |  | high |  | 0.2 | 1 | 1 | 0 | 0 | 0.8 | EA | Default | Y | TFS00B105MMPP | NE | 30-MAR-2026 01:24:05 | NO | NO | 108 | LP1Y-PWP-036049-11 | LP1Y 3" SS PWP (315) (108) 036049 | TFS00B105MM | TFS | 315 |  | BILG | LP1Y-DI-00000036 | 1 | PWP | 1 OF 1 | LP1 | ET
LP1Y-PWP-036049-11 | VBFL | 3 |  | 150 | SS | STAINLESS | 5309227 | BUTTERFLY 150# 316, LUG HNDL OP - 5309227 | 1 | 2 |  | high |  | 1.2 | 1 | 1.425 | 0 | 0 | 1.71 | EA | Default | Y | TFS00B105MMPP | NE | 30-MAR-2026 01:24:05 | NO | NO | 108 | LP1Y-PWP-036049-11 | LP1Y 3" SS PWP (315) (108) 036049 | TFS00B105MM | TFS | 315 |  | BILG | LP1Y-DI-00000036 | 1 | PWP | 1 OF 1 | LP1 | ET
LP1Y-PWP-036049-11 | VBFL | 3 |  | 150 | SS | STAINLESS | 5309227 | BUTTERFLY 150# 316, LUG HNDL OP - 5309227 | 1 | 2 |  | high |  | 1.2 | 1 | 1.425 | 0 | 0 | 1.71 | EA | Default | Y | TFS00B105MMPP | NE | 30-MAR-2026 01:24:05 | NO | NO | 108 | LP1Y-PWP-036049-11 | LP1Y 3" SS PWP (315) (108) 036049 | TFS00B105MM | TFS | 315 |  | BILG | LP1Y-DI-00000036 | 1 | PWP | 1 OF 1 | LP1 | ET
LP1Y-PWP-036049-11 | BU | 3 | 10S | 150 | SS | STAINLESS | 5309227 | 3 IN - 10S - 150 - SS - HALF BU ONE FLANGE ONLY | 0.5 | 2 |  | high |  | 0.8 | 1 | 1.425 | 0 | 0 | 0.57 | EA | Default | Y | TFS00B105MMPP | NE | 30-MAR-2026 01:24:05 | NO | NO | 108 | LP1Y-PWP-036049-11 | LP1Y 3" SS PWP (315) (108) 036049 | TFS00B105MM | TFS | 315 |  | BILG | LP1Y-DI-00000036 | 1 | PWP | 1 OF 1 | LP1 | ET
LP1Y-PWP-036049-11 | BU | 3 | 10S | 150 | SS | STAINLESS | 5309227 | 3 IN - 10S - 150 - SS - HALF BU ONE FLANGE ONLY | 0.5 | 2 |  | high |  | 0.8 | 1 | 1.425 | 0 | 0 | 0.57 | EA | Default | Y | TFS00B105MMPP | NE | 30-MAR-2026 01:24:05 | NO | NO | 108 | LP1Y-PWP-036049-11 | LP1Y 3" SS PWP (315) (108) 036049 | TFS00B105MM | TFS | 315 |  | BILG | LP1Y-DI-00000036 | 1 | PWP | 1 OF 1 | LP1 | ET
LP1Y-PWP-036049-11 | BU | 3 | 10S | 150 | SS | STAINLESS | 5309227 | 3 IN - 10S - 150 - SS - HALF BU ONE FLANGE ONLY | 0.5 | 2 |  | high |  | 0.8 | 1 | 1.425 | 0 | 0 | 0.57 | EA | Default | Y | TFS00B105MMPP | NE | 30-MAR-2026 01:24:05 | NO | NO | 108 | LP1Y-PWP-036049-11 | LP1Y 3" SS PWP (315) (108) 036049 | TFS00B105MM | TFS | 315 |  | BILG | LP1Y-DI-00000036 | 1 | PWP | 1 OF 1 | LP1 | ET
LP1Y-PWP-036049-11 | BU | 3 | 10S | 150 | SS | STAINLESS | 5309227 | 3 IN - 10S - 150 - SS - HALF BU ONE FLANGE ONLY | 0.5 | 2 |  | high |  | 0.8 | 1 | 1.425 | 0 | 0 | 0.57 | EA | Default | Y | TFS00B105MMPP | NE | 30-MAR-2026 01:24:05 | NO | NO | 108 | LP1Y-PWP-036049-11 | LP1Y 3" SS PWP (315) (108) 036049 | TFS00B105MM | TFS | 315 |  | BILG | LP1Y-DI-00000036 | 1 | PWP | 1 OF 1 | LP1 | ET
LP1Y-PWP-036049-11 | VBL | 1 |  | 150 | SS | STAINLESS | 5352193L2 | BALL 150# RF 316SS TFE FP EXTD STEM, HNDL OP - 5352193L2 | 1 | 2 |  | high |  | 0.3 | 1 | 1.425 | 0 | 0 | 0.428 | EA | Default | Y | TFS00B105MMPP | NE | 30-MAR-2026 01:24:05 | NO | NO | 108 | LP1Y-PWP-036049-11 | LP1Y 3" SS PWP (315) (108) 036049 | TFS00B105MM | TFS | 315 |  | BILG | LP1Y-DI-00000036 | 1 | PWP | 1 OF 1 | LP1 | ET
LP1Y-PWP-036049-11 | BU | 1 | 40 | 150 | SS | STAINLESS | 5352193L2 | 1 IN - 40 - 150 - SS - HALF BU ONE FLANGE ONLY | 0.5 | 2 |  | high |  | 0.7 | 1 | 1.425 | 0 | 0 | 0.499 | EA | Default | Y | TFS00B105MMPP | NE | 30-MAR-2026 01:24:05 | NO | NO | 108 | LP1Y-PWP-036049-11 | LP1Y 3" SS PWP (315) (108) 036049 | TFS00B105MM | TFS | 315 |  | BILG | LP1Y-DI-00000036 | 1 | PWP | 1 OF 1 | LP1 | ET
LP1Y-PWP-036049-11 | BU | 1 | 40 | 150 | SS | STAINLESS | 5352193L2 | 1 IN - 40 - 150 - SS - HALF BU ONE FLANGE ONLY | 0.5 | 2 |  | high |  | 0.7 | 1 | 1.425 | 0 | 0 | 0.499 | EA | Default | Y | TFS00B105MMPP | NE | 30-MAR-2026 01:24:05 | NO | NO | 108 | LP1Y-PWP-036049-11 | LP1Y 3" SS PWP (315) (108) 036049 | TFS00B105MM | TFS | 315 |  | BILG | LP1Y-DI-00000036 | 1 | PWP | 1 OF 1 | LP1 | ET
LP1Y-PWP-036049-11 | FLGB | 1 |  | 150 | SS | STAINLESS | 5616520 | FLG BLIND 150# RF 316/316L SS - 5616520 | 1 | 2 |  | high |  | 0.27 | 1 | 1.425 | 0 | 0 | 0.385 | EA | Default | Y | TFS00B105MMPP | NE | 30-MAR-2026 01:24:05 | NO | NO | 108 | LP1Y-PWP-036049-11 | LP1Y 3" SS PWP (315) (108) 036049 | TFS00B105MM | TFS | 315 |  | BILG | LP1Y-DI-00000036 | 1 | PWP | 1 OF 1 | LP1 | ET
LP1Y-PWP-036049-11 | BU | 1 | 40 | 150 | SS | STAINLESS | 5616520 | 1 IN - 40 - 150 - SS - HALF BU ONE FLANGE ONLY | 0.5 | 2 |  | high |  | 0.7 | 1 | 1.425 | 0 | 0 | 0.499 | EA | Default | Y | TFS00B105MMPP | NE | 30-MAR-2026 01:24:05 | NO | NO | 108 | LP1Y-PWP-036049-11 | LP1Y 3" SS PWP (315) (108) 036049 | TFS00B105MM | TFS | 315 |  | BILG | LP1Y-DI-00000036 | 1 | PWP | 1 OF 1 | LP1 | ET
LP1Y-PWP-036049-11 | FS | 3 |  | 5ISC-03-01 | SS | STAINLESS | 5ISC-03-01 | 5ISC, INSULATED SUPPORT COLD SERV, 3" PIPE W/ 1" INSUL - 5ISC-03-01 | 1 | 2 |  | medium | Component not in reference table — classified as FS by fallback rule | 4 | 1 | 1 | 0 | 0 | 4 | EA | Default | Y | TFS00B105MMPP | NE | 30-MAR-2026 01:24:05 | NO | NO | 108 | LP1Y-PWP-036049-11 | LP1Y 3" SS PWP (315) (108) 036049 | TFS00B105MM | TFS | 315 |  | BILG | LP1Y-DI-00000036 | 1 | PWP | 1 OF 1 | LP1 | ET
LP1Y-PWP-036049-11 | FS | 3 |  | 5ISC-03-01 | SS | STAINLESS | 5ISC-03-01 | 5ISC, INSULATED SUPPORT COLD SERV, 3" PIPE W/ 1" INSUL - 5ISC-03-01 | 1 | 2 |  | medium | Component not in reference table — classified as FS by fallback rule | 4 | 1 | 1 | 0 | 0 | 4 | EA | Default | Y | TFS00B105MMPP | NE | 30-MAR-2026 01:24:05 | NO | NO | 108 | LP1Y-PWP-036049-11 | LP1Y 3" SS PWP (315) (108) 036049 | TFS00B105MM | TFS | 315 |  | BILG | LP1Y-DI-00000036 | 1 | PWP | 1 OF 1 | LP1 | ET
LP1Y-PWP-036049-11 | FS | 3 |  | 5ISC-03-01 | SS | STAINLESS | 5ISC-03-01 | 5ISC, INSULATED SUPPORT COLD SERV, 3" PIPE W/ 1" INSUL - 5ISC-03-01 | 1 | 2 |  | medium | Component not in reference table — classified as FS by fallback rule | 4 | 1 | 1 | 0 | 0 | 4 | EA | Default | Y | TFS00B105MMPP | NE | 30-MAR-2026 01:24:05 | NO | NO | 108 | LP1Y-PWP-036049-11 | LP1Y 3" SS PWP (315) (108) 036049 | TFS00B105MM | TFS | 315 |  | BILG | LP1Y-DI-00000036 | 1 | PWP | 1 OF 1 | LP1 | ET
LP1Y-PWP-036049-11 | FS | 3 |  | 5ISC-03-01 | SS | STAINLESS | 5ISC-03-01 | 5ISC, INSULATED SUPPORT COLD SERV, 3" PIPE W/ 1" INSUL - 5ISC-03-01 | 1 | 2 |  | medium | Component not in reference table — classified as FS by fallback rule | 4 | 1 | 1 | 0 | 0 | 4 | EA | Default | Y | TFS00B105MMPP | NE | 30-MAR-2026 01:24:05 | NO | NO | 108 | LP1Y-PWP-036049-11 | LP1Y 3" SS PWP (315) (108) 036049 | TFS00B105MM | TFS | 315 |  | BILG | LP1Y-DI-00000036 | 1 | PWP | 1 OF 1 | LP1 | ET
LP1Y-PWP-036049-11 | FS | 3 |  | 5ISC-03-01 | SS | STAINLESS | 5ISC-03-01 | 5ISC, INSULATED SUPPORT COLD SERV, 3" PIPE W/ 1" INSUL - 5ISC-03-01 | 1 | 2 |  | medium | Component not in reference table — classified as FS by fallback rule | 4 | 1 | 1 | 0 | 0 | 4 | EA | Default | Y | TFS00B105MMPP | NE | 30-MAR-2026 01:24:05 | NO | NO | 108 | LP1Y-PWP-036049-11 | LP1Y 3" SS PWP (315) (108) 036049 | TFS00B105MM | TFS | 315 |  | BILG | LP1Y-DI-00000036 | 1 | PWP | 1 OF 1 | LP1 | ET
LP1Y-PWP-036049-11 | FS | 3 |  | 5ISC-03-01 | SS | STAINLESS | 5ISC-03-01 | 5ISC, INSULATED SUPPORT COLD SERV, 3" PIPE W/ 1" INSUL - 5ISC-03-01 | 1 | 2 |  | medium | Component not in reference table — classified as FS by fallback rule | 4 | 1 | 1 | 0 | 0 | 4 | EA | Default | Y | TFS00B105MMPP | NE | 30-MAR-2026 01:24:05 | NO | NO | 108 | LP1Y-PWP-036049-11 | LP1Y 3" SS PWP (315) (108) 036049 | TFS00B105MM | TFS | 315 |  | BILG | LP1Y-DI-00000036 | 1 | PWP | 1 OF 1 | LP1 | ET
LP1Y-PWP-036049-11 | FS | 3 |  | 5ISC-03-01 | SS | STAINLESS | 5ISC-03-01 | 5ISC, INSULATED SUPPORT COLD SERV, 3" PIPE W/ 1" INSUL - 5ISC-03-01 | 1 | 2 |  | medium | Component not in reference table — classified as FS by fallback rule | 4 | 1 | 1 | 0 | 0 | 4 | EA | Default | Y | TFS00B105MMPP | NE | 30-MAR-2026 01:24:05 | NO | NO | 108 | LP1Y-PWP-036049-11 | LP1Y 3" SS PWP (315) (108) 036049 | TFS00B105MM | TFS | 315 |  | BILG | LP1Y-DI-00000036 | 1 | PWP | 1 OF 1 | LP1 | ET
LP1Y-PWP-036049-11 | FS | 3 |  | 5ISC-03-01 | SS | STAINLESS | 5ISC-03-01 | 5ISC, INSULATED SUPPORT COLD SERV, 3" PIPE W/ 1" INSUL - 5ISC-03-01 | 1 | 2 |  | medium | Component not in reference table — classified as FS by fallback rule | 4 | 1 | 1 | 0 | 0 | 4 | EA | Default | Y | TFS00B105MMPP | NE | 30-MAR-2026 01:24:05 | NO | NO | 108 | LP1Y-PWP-036049-11 | LP1Y 3" SS PWP (315) (108) 036049 | TFS00B105MM | TFS | 315 |  | BILG | LP1Y-DI-00000036 | 1 | PWP | 1 OF 1 | LP1 | ET
LP1Y-PWP-036049-11 | FS | 3 |  | 5ISC-03-01 | SS | STAINLESS | 5ISC-03-01 | 5ISC, INSULATED SUPPORT COLD SERV, 3" PIPE W/ 1" INSUL - 5ISC-03-01 | 1 | 2 |  | medium | Component not in reference table — classified as FS by fallback rule | 4 | 1 | 1 | 0 | 0 | 4 | EA | Default | Y | TFS00B105MMPP | NE | 30-MAR-2026 01:24:05 | NO | NO | 108 | LP1Y-PWP-036049-11 | LP1Y 3" SS PWP (315) (108) 036049 | TFS00B105MM | TFS | 315 |  | BILG | LP1Y-DI-00000036 | 1 | PWP | 1 OF 1 | LP1 | ET
LP1Y-PWP-036049-11 | FS | 3 |  | 5ISC-03-01 | SS | STAINLESS | 5ISC-03-01 | 5ISC, INSULATED SUPPORT COLD SERV, 3" PIPE W/ 1" INSUL - 5ISC-03-01 | 1 | 2 |  | medium | Component not in reference table — classified as FS by fallback rule | 4 | 1 | 1 | 0 | 0 | 4 | EA | Default | Y | TFS00B105MMPP | NE | 30-MAR-2026 01:24:05 | NO | NO | 108 | LP1Y-PWP-036049-11 | LP1Y 3" SS PWP (315) (108) 036049 | TFS00B105MM | TFS | 315 |  | BILG | LP1Y-DI-00000036 | 1 | PWP | 1 OF 1 | LP1 | ET
LP1Y-PWP-036049-11 | FS | 3 |  | 5IGC-03-01 | SS | STAINLESS | 5IGC-03-01 | 5IGC, INSULATED PIPE GUIDE COLD SERV, 3" PIPE W/ 1" INSUL - 5IGC-03-01 | 1 | 2 |  | medium | Component not in reference table — classified as FS by fallback rule | 4 | 1 | 1 | 0 | 0 | 4 | EA | Default | Y | TFS00B105MMPP | NE | 30-MAR-2026 01:24:05 | NO | NO | 108 | LP1Y-PWP-036049-11 | LP1Y 3" SS PWP (315) (108) 036049 | TFS00B105MM | TFS | 315 |  | BILG | LP1Y-DI-00000036 | 1 | PWP | 1 OF 1 | LP1 | ET
LP1Y-PWP-036049-11 | FS | 3 |  | 5IGC-03-01 | SS | STAINLESS | 5IGC-03-01 | 5IGC, INSULATED PIPE GUIDE COLD SERV, 3" PIPE W/ 1" INSUL - 5IGC-03-01 | 1 | 2 |  | medium | Component not in reference table — classified as FS by fallback rule | 4 | 1 | 1 | 0 | 0 | 4 | EA | Default | Y | TFS00B105MMPP | NE | 30-MAR-2026 01:24:05 | NO | NO | 108 | LP1Y-PWP-036049-11 | LP1Y 3" SS PWP (315) (108) 036049 | TFS00B105MM | TFS | 315 |  | BILG | LP1Y-DI-00000036 | 1 | PWP | 1 OF 1 | LP1 | ET
LP1Y-PWP-036049-11 | FS | 3 |  | 5IGC-03-01 | SS | STAINLESS | 5IGC-03-01 | 5IGC, INSULATED PIPE GUIDE COLD SERV, 3" PIPE W/ 1" INSUL - 5IGC-03-01 | 1 | 2 |  | medium | Component not in reference table — classified as FS by fallback rule | 4 | 1 | 1 | 0 | 0 | 4 | EA | Default | Y | TFS00B105MMPP | NE | 30-MAR-2026 01:24:05 | NO | NO | 108 | LP1Y-PWP-036049-11 | LP1Y 3" SS PWP (315) (108) 036049 | TFS00B105MM | TFS | 315 |  | BILG | LP1Y-DI-00000036 | 1 | PWP | 1 OF 1 | LP1 | ET
LP1Y-S(130)-034010-17 | PIPE | 8 | 40 |  | CS | CARBON STL | 5356648 | PIPE SCH 40 ERW STL A53-B - Fab Pipe Handling | 59.4 | 1 |  | high |  | 0.34 | 1.4 | 1 | 0 | 0 | 28.274 | LFP | Default | Y | TFS00K110MMPP | NE | 26-MAR-2026 18:56:45 | NO | NO | 103 | LP1Y-S(130)-034010-17 | LP1Y 8" CS S(130) (2) (103) 034010 | TFS00K110MM | TFS | 2 |  | B1LG | LP1Y-DI-00000034 | 1 | S(130) | 1 OF 1 | LP1 | ET,NT
LP1Y-S(130)-034010-17 | PIPE | 1 | 80 |  | CS | CARBON STL | 5355898L | PIPE SCH 80 ERW STL A53-B - Fab Pipe Handling | 0.5 | 1 |  | high |  | 0.2 | 1.4 | 1 | 0 | 0 | 0.14 | LFP | Default | Y | TFS00K110MMPP | NE | 26-MAR-2026 18:56:45 | NO | NO | 103 | LP1Y-S(130)-034010-17 | LP1Y 8" CS S(130) (2) (103) 034010 | TFS00K110MM | TFS | 2 |  | B1LG | LP1Y-DI-00000034 | 1 | S(130) | 1 OF 1 | LP1 | ET,NT
LP1Y-S(130)-034010-17 | TEE | 8x8 | 40 |  | CS | CARBON STL | 5374069 | TEE SCH 40 STL A234 WPB - 5374069 | 1 | 2 |  | high |  | 0.8 | 1 | 1 | 0 | 0 | 0.8 | EA | Default | Y | TFS00K110MMPP | NE | 26-MAR-2026 18:56:45 | NO | NO | 103 | LP1Y-S(130)-034010-17 | LP1Y 8" CS S(130) (2) (103) 034010 | TFS00K110MM | TFS | 2 |  | B1LG | LP1Y-DI-00000034 | 1 | S(130) | 1 OF 1 | LP1 | ET,NT
LP1Y-S(130)-034010-17 | BW | 8 | 40 |  | CS | CARBON STL | 5374069 | 8 IN - 40 - CS - BW | 1 | 1 |  | high |  | 2.6 | 1.25 | 1 | 0.46 | 0.37 | 4.08 | EA | Default | Y | TFS00K110MMPP | NE | 26-MAR-2026 18:56:45 | NO | NO | 103 | LP1Y-S(130)-034010-17 | LP1Y 8" CS S(130) (2) (103) 034010 | TFS00K110MM | TFS | 2 |  | B1LG | LP1Y-DI-00000034 | 1 | S(130) | 1 OF 1 | LP1 | ET,NT
LP1Y-S(130)-034010-17 | BW | 8 | 40 |  | CS | CARBON STL | 5374069 | 8 IN - 40 - CS - BW | 1 | 1 |  | high |  | 2.6 | 1.25 | 1 | 0.46 | 0.37 | 4.08 | EA | Default | Y | TFS00K110MMPP | NE | 26-MAR-2026 18:56:45 | NO | NO | 103 | LP1Y-S(130)-034010-17 | LP1Y 8" CS S(130) (2) (103) 034010 | TFS00K110MM | TFS | 2 |  | B1LG | LP1Y-DI-00000034 | 1 | S(130) | 1 OF 1 | LP1 | ET,NT
LP1Y-S(130)-034010-17 | BW | 8 | 40 |  | CS | CARBON STL | 5374069 | 8 IN - 40 - CS - BW | 1 | 1 |  | high |  | 2.6 | 1.25 | 1 | 0.46 | 0.37 | 4.08 | EA | Default | Y | TFS00K110MMPP | NE | 26-MAR-2026 18:56:45 | NO | NO | 103 | LP1Y-S(130)-034010-17 | LP1Y 8" CS S(130) (2) (103) 034010 | TFS00K110MM | TFS | 2 |  | B1LG | LP1Y-DI-00000034 | 1 | S(130) | 1 OF 1 | LP1 | ET,NT
LP1Y-S(130)-034010-17 | SOL | 8x1.5 |  | 3000 | CS | CARBON STL | 5532672 | FLAT SOCKOLET 3000# STL A105 - 5532672 | 1 | 2 |  | medium | FLAT SOCKOLET variant — classified as SOL (sockolet); flat sockolet not explicitly in reference table but closest match | 0.27 | 1 | 1 | 0 | 0 | 0.27 | EA | Default | Y | TFS00K110MMPP | NE | 26-MAR-2026 18:56:45 | NO | NO | 103 | LP1Y-S(130)-034010-17 | LP1Y 8" CS S(130) (2) (103) 034010 | TFS00K110MM | TFS | 2 |  | B1LG | LP1Y-DI-00000034 | 1 | S(130) | 1 OF 1 | LP1 | ET,NT
LP1Y-S(130)-034010-17 | OLW | 1.5 | 40 | 3000 | CS | CARBON STL | 5532672 | 1.5 IN - 40 - 3000 - CS - OLW | 1 | 2 |  | medium | FLAT SOCKOLET variant — classified as SOL (sockolet); flat sockolet not explicitly in reference table but closest match | 3.7 | 1 | 1 | 0 | 0 | 3.7 | EA | Default | Y | TFS00K110MMPP | NE | 26-MAR-2026 18:56:45 | NO | NO | 103 | LP1Y-S(130)-034010-17 | LP1Y 8" CS S(130) (2) (103) 034010 | TFS00K110MM | TFS | 2 |  | B1LG | LP1Y-DI-00000034 | 1 | S(130) | 1 OF 1 | LP1 | ET,NT
LP1Y-S(130)-034010-17 | SW | 1.5 | 40 | 3000 | CS | CARBON STL | 5532672 | 1.5 IN - 40 - 3000 - CS - SW | 1 | 1 |  | medium | FLAT SOCKOLET variant — classified as SOL (sockolet); flat sockolet not explicitly in reference table but closest match | 0.75 | 1.25 | 1 | 0.1 | 0 | 1.038 | EA | Default | Y | TFS00K110MMPP | NE | 26-MAR-2026 18:56:45 | NO | NO | 103 | LP1Y-S(130)-034010-17 | LP1Y 8" CS S(130) (2) (103) 034010 | TFS00K110MM | TFS | 2 |  | B1LG | LP1Y-DI-00000034 | 1 | S(130) | 1 OF 1 | LP1 | ET,NT
LP1Y-S(130)-034010-17 | SOL | 8x1 |  | 3000 | CS | CARBON STL | 5532671 | SOCKOLET 3000# STL A105 - 5532671 | 1 | 2 |  | high |  | 0.27 | 1 | 1 | 0 | 0 | 0.27 | EA | Default | Y | TFS00K110MMPP | NE | 26-MAR-2026 18:56:45 | NO | NO | 103 | LP1Y-S(130)-034010-17 | LP1Y 8" CS S(130) (2) (103) 034010 | TFS00K110MM | TFS | 2 |  | B1LG | LP1Y-DI-00000034 | 1 | S(130) | 1 OF 1 | LP1 | ET,NT
LP1Y-S(130)-034010-17 | SOL | 8x1 |  | 3000 | CS | CARBON STL | 5532671 | SOCKOLET 3000# STL A105 - 5532671 | 1 | 2 |  | high |  | 0.27 | 1 | 1 | 0 | 0 | 0.27 | EA | Default | Y | TFS00K110MMPP | NE | 26-MAR-2026 18:56:45 | NO | NO | 103 | LP1Y-S(130)-034010-17 | LP1Y 8" CS S(130) (2) (103) 034010 | TFS00K110MM | TFS | 2 |  | B1LG | LP1Y-DI-00000034 | 1 | S(130) | 1 OF 1 | LP1 | ET,NT
LP1Y-S(130)-034010-17 | OLW | 1 | 80 | 3000 | CS | CARBON STL | 5532671 | 1 IN - 80 - 3000 - CS - OLW | 1 | 2 |  | high |  | 2.1 | 1 | 1 | 0 | 0 | 2.1 | EA | Default | Y | TFS00K110MMPP | NE | 26-MAR-2026 18:56:45 | NO | NO | 103 | LP1Y-S(130)-034010-17 | LP1Y 8" CS S(130) (2) (103) 034010 | TFS00K110MM | TFS | 2 |  | B1LG | LP1Y-DI-00000034 | 1 | S(130) | 1 OF 1 | LP1 | ET,NT
LP1Y-S(130)-034010-17 | SW | 1 | 80 | 3000 | CS | CARBON STL | 5532671 | 1 IN - 80 - 3000 - CS - SW | 1 | 1 |  | high |  | 0.7 | 1.25 | 1 | 0.15 | 0 | 1.025 | EA | Default | Y | TFS00K110MMPP | NE | 26-MAR-2026 18:56:45 | NO | NO | 103 | LP1Y-S(130)-034010-17 | LP1Y 8" CS S(130) (2) (103) 034010 | TFS00K110MM | TFS | 2 |  | B1LG | LP1Y-DI-00000034 | 1 | S(130) | 1 OF 1 | LP1 | ET,NT
LP1Y-S(130)-034010-17 | OLW | 1 | 80 | 3000 | CS | CARBON STL | 5532671 | 1 IN - 80 - 3000 - CS - OLW | 1 | 2 |  | high |  | 2.1 | 1 | 1 | 0 | 0 | 2.1 | EA | Default | Y | TFS00K110MMPP | NE | 26-MAR-2026 18:56:45 | NO | NO | 103 | LP1Y-S(130)-034010-17 | LP1Y 8" CS S(130) (2) (103) 034010 | TFS00K110MM | TFS | 2 |  | B1LG | LP1Y-DI-00000034 | 1 | S(130) | 1 OF 1 | LP1 | ET,NT
LP1Y-S(130)-034010-17 | SW | 1 | 80 | 3000 | CS | CARBON STL | 5532671 | 1 IN - 80 - 3000 - CS - SW | 1 | 1 |  | high |  | 0.7 | 1.25 | 1 | 0.15 | 0 | 1.025 | EA | Default | Y | TFS00K110MMPP | NE | 26-MAR-2026 18:56:45 | NO | NO | 103 | LP1Y-S(130)-034010-17 | LP1Y 8" CS S(130) (2) (103) 034010 | TFS00K110MM | TFS | 2 |  | B1LG | LP1Y-DI-00000034 | 1 | S(130) | 1 OF 1 | LP1 | ET,NT
LP1Y-S(130)-034010-17 | 90L | 8 | 40 |  | CS | CARBON STL | 5374060 | ELL 90 DEG LR SCH 40 STL A234 WPB - 5374060 | 1 | 2 |  | high |  | 0.8 | 1 | 1 | 0 | 0 | 0.8 | EA | Default | Y | TFS00K110MMPP | NE | 26-MAR-2026 18:56:45 | NO | NO | 103 | LP1Y-S(130)-034010-17 | LP1Y 8" CS S(130) (2) (103) 034010 | TFS00K110MM | TFS | 2 |  | B1LG | LP1Y-DI-00000034 | 1 | S(130) | 1 OF 1 | LP1 | ET,NT
LP1Y-S(130)-034010-17 | BW | 8 | 40 |  | CS | CARBON STL | 5374060 | 8 IN - 40 - CS - BW | 1 | 1 |  | high |  | 2.6 | 1.25 | 1 | 0.46 | 0.37 | 4.08 | EA | Default | Y | TFS00K110MMPP | NE | 26-MAR-2026 18:56:45 | NO | NO | 103 | LP1Y-S(130)-034010-17 | LP1Y 8" CS S(130) (2) (103) 034010 | TFS00K110MM | TFS | 2 |  | B1LG | LP1Y-DI-00000034 | 1 | S(130) | 1 OF 1 | LP1 | ET,NT
LP1Y-S(130)-034010-17 | BW | 8 | 40 |  | CS | CARBON STL | 5374060 | 8 IN - 40 - CS - BW | 1 | 1 |  | high |  | 2.6 | 1.25 | 1 | 0.46 | 0.37 | 4.08 | EA | Default | Y | TFS00K110MMPP | NE | 26-MAR-2026 18:56:45 | NO | NO | 103 | LP1Y-S(130)-034010-17 | LP1Y 8" CS S(130) (2) (103) 034010 | TFS00K110MM | TFS | 2 |  | B1LG | LP1Y-DI-00000034 | 1 | S(130) | 1 OF 1 | LP1 | ET,NT
LP1Y-S(130)-034010-17 | CAP | 8 | 40 |  | CS | CARBON STL | 5374070 | CAP SCH 40 STL A234 WPB - 5374070 | 1 | 2 |  | high |  | 0.8 | 1 | 1 | 0 | 0 | 0.8 | EA | Default | Y | TFS00K110MMPP | NE | 26-MAR-2026 18:56:45 | NO | NO | 103 | LP1Y-S(130)-034010-17 | LP1Y 8" CS S(130) (2) (103) 034010 | TFS00K110MM | TFS | 2 |  | B1LG | LP1Y-DI-00000034 | 1 | S(130) | 1 OF 1 | LP1 | ET,NT
LP1Y-S(130)-034010-17 | BW | 8 | 40 |  | CS | CARBON STL | 5374070 | 8 IN - 40 - CS - BW | 1 | 1 |  | high |  | 2.6 | 1.25 | 1 | 0.46 | 0.37 | 4.08 | EA | Default | Y | TFS00K110MMPP | NE | 26-MAR-2026 18:56:45 | NO | NO | 103 | LP1Y-S(130)-034010-17 | LP1Y 8" CS S(130) (2) (103) 034010 | TFS00K110MM | TFS | 2 |  | B1LG | LP1Y-DI-00000034 | 1 | S(130) | 1 OF 1 | LP1 | ET,NT
LP1Y-S(130)-034010-17 | NIP | 1.5 | 80 |  | CS | CARBON STL | 5539041L0 | NIPPLE SCH 80 STL A53-B PBE 3" LONG - 5539041L0 | 1 | 2 |  | high |  | 0.27 | 1 | 1 | 0 | 0 | 0.27 | EA | Default | Y | TFS00K110MMPP | NE | 26-MAR-2026 18:56:45 | NO | NO | 103 | LP1Y-S(130)-034010-17 | LP1Y 8" CS S(130) (2) (103) 034010 | TFS00K110MM | TFS | 2 |  | B1LG | LP1Y-DI-00000034 | 1 | S(130) | 1 OF 1 | LP1 | ET,NT
LP1Y-S(130)-034010-17 | PLG | 1.5 |  |  | CS | CARBON STL | 5490665 | PLUG ROUND HEAD SCRD STL A105 - 5490665 | 1 | 2 |  | high |  | 0.27 | 1 | 1 | 0 | 0 | 0.27 | EA | Default | Y | TFS00K110MMPP | NE | 26-MAR-2026 18:56:45 | NO | NO | 103 | LP1Y-S(130)-034010-17 | LP1Y 8" CS S(130) (2) (103) 034010 | TFS00K110MM | TFS | 2 |  | B1LG | LP1Y-DI-00000034 | 1 | S(130) | 1 OF 1 | LP1 | ET,NT
LP1Y-S(130)-034010-17 | NIP | 1 | 80 |  | CS | CARBON STL | 5539043L1 | NIPPLE SCH 80 STL A53-B PBE 6" LONG - 5539043L1 | 1 | 2 |  | high |  | 0.27 | 1 | 1 | 0 | 0 | 0.27 | EA | Default | Y | TFS00K110MMPP | NE | 26-MAR-2026 18:56:45 | NO | NO | 103 | LP1Y-S(130)-034010-17 | LP1Y 8" CS S(130) (2) (103) 034010 | TFS00K110MM | TFS | 2 |  | B1LG | LP1Y-DI-00000034 | 1 | S(130) | 1 OF 1 | LP1 | ET,NT
LP1Y-S(130)-034010-17 | FLG | 8 | 40 | 150 | CS | CARBON STL | 5554401 | FLG WN 150# RF STL 40 BORE A105 - 5554401 | 1 | 2 |  | high |  | 0.8 | 1 | 1 | 0 | 0 | 0.8 | EA | Default | Y | TFS00K110MMPP | NE | 26-MAR-2026 18:56:45 | NO | NO | 103 | LP1Y-S(130)-034010-17 | LP1Y 8" CS S(130) (2) (103) 034010 | TFS00K110MM | TFS | 2 |  | B1LG | LP1Y-DI-00000034 | 1 | S(130) | 1 OF 1 | LP1 | ET,NT
LP1Y-S(130)-034010-17 | FLG | 8 | 40 | 150 | CS | CARBON STL | 5554401 | FLG WN 150# RF STL 40 BORE A105 - 5554401 | 1 | 2 |  | high |  | 0.8 | 1 | 1 | 0 | 0 | 0.8 | EA | Default | Y | TFS00K110MMPP | NE | 26-MAR-2026 18:56:45 | NO | NO | 103 | LP1Y-S(130)-034010-17 | LP1Y 8" CS S(130) (2) (103) 034010 | TFS00K110MM | TFS | 2 |  | B1LG | LP1Y-DI-00000034 | 1 | S(130) | 1 OF 1 | LP1 | ET,NT
LP1Y-S(130)-034010-17 | FLG | 8 | 40 | 150 | CS | CARBON STL | 5554401 | FLG WN 150# RF STL 40 BORE A105 - 5554401 | 1 | 2 |  | high |  | 0.8 | 1 | 1 | 0 | 0 | 0.8 | EA | Default | Y | TFS00K110MMPP | NE | 26-MAR-2026 18:56:45 | NO | NO | 103 | LP1Y-S(130)-034010-17 | LP1Y 8" CS S(130) (2) (103) 034010 | TFS00K110MM | TFS | 2 |  | B1LG | LP1Y-DI-00000034 | 1 | S(130) | 1 OF 1 | LP1 | ET,NT
LP1Y-S(130)-034010-17 | FLG | 8 | 40 | 150 | CS | CARBON STL | 5554401 | FLG WN 150# RF STL 40 BORE A105 - 5554401 | 1 | 2 |  | high |  | 0.8 | 1 | 1 | 0 | 0 | 0.8 | EA | Default | Y | TFS00K110MMPP | NE | 26-MAR-2026 18:56:45 | NO | NO | 103 | LP1Y-S(130)-034010-17 | LP1Y 8" CS S(130) (2) (103) 034010 | TFS00K110MM | TFS | 2 |  | B1LG | LP1Y-DI-00000034 | 1 | S(130) | 1 OF 1 | LP1 | ET,NT
LP1Y-S(130)-034010-17 | FLG | 8 | 40 | 150 | CS | CARBON STL | 5554401 | FLG WN 150# RF STL 40 BORE A105 - 5554401 | 1 | 2 |  | high |  | 0.8 | 1 | 1 | 0 | 0 | 0.8 | EA | Default | Y | TFS00K110MMPP | NE | 26-MAR-2026 18:56:45 | NO | NO | 103 | LP1Y-S(130)-034010-17 | LP1Y 8" CS S(130) (2) (103) 034010 | TFS00K110MM | TFS | 2 |  | B1LG | LP1Y-DI-00000034 | 1 | S(130) | 1 OF 1 | LP1 | ET,NT
LP1Y-S(130)-034010-17 | BU | 8 | 40 | 150 | CS | CARBON STL | 5554401 | 8 IN - 40 - 150 - CS - HALF BU ONE FLANGE ONLY | 0.5 | 2 |  | high |  | 2.1 | 1 | 1 | 0 | 0 | 1.05 | EA | Default | Y | TFS00K110MMPP | NE | 26-MAR-2026 18:56:45 | NO | NO | 103 | LP1Y-S(130)-034010-17 | LP1Y 8" CS S(130) (2) (103) 034010 | TFS00K110MM | TFS | 2 |  | B1LG | LP1Y-DI-00000034 | 1 | S(130) | 1 OF 1 | LP1 | ET,NT
LP1Y-S(130)-034010-17 | BW | 8 | 40 | 150 | CS | CARBON STL | 5554401 | 8 IN - 40 - 150 - CS - BW | 1 | 1 |  | high |  | 2.6 | 1.25 | 1 | 0.46 | 0.37 | 4.08 | EA | Default | Y | TFS00K110MMPP | NE | 26-MAR-2026 18:56:45 | NO | NO | 103 | LP1Y-S(130)-034010-17 | LP1Y 8" CS S(130) (2) (103) 034010 | TFS00K110MM | TFS | 2 |  | B1LG | LP1Y-DI-00000034 | 1 | S(130) | 1 OF 1 | LP1 | ET,NT
LP1Y-S(130)-034010-17 | BU | 8 | 40 | 150 | CS | CARBON STL | 5554401 | 8 IN - 40 - 150 - CS - HALF BU ONE FLANGE ONLY | 0.5 | 2 |  | high |  | 2.1 | 1 | 1 | 0 | 0 | 1.05 | EA | Default | Y | TFS00K110MMPP | NE | 26-MAR-2026 18:56:45 | NO | NO | 103 | LP1Y-S(130)-034010-17 | LP1Y 8" CS S(130) (2) (103) 034010 | TFS00K110MM | TFS | 2 |  | B1LG | LP1Y-DI-00000034 | 1 | S(130) | 1 OF 1 | LP1 | ET,NT
LP1Y-S(130)-034010-17 | BW | 8 | 40 | 150 | CS | CARBON STL | 5554401 | 8 IN - 40 - 150 - CS - BW | 1 | 1 |  | high |  | 2.6 | 1.25 | 1 | 0.46 | 0.37 | 4.08 | EA | Default | Y | TFS00K110MMPP | NE | 26-MAR-2026 18:56:45 | NO | NO | 103 | LP1Y-S(130)-034010-17 | LP1Y 8" CS S(130) (2) (103) 034010 | TFS00K110MM | TFS | 2 |  | B1LG | LP1Y-DI-00000034 | 1 | S(130) | 1 OF 1 | LP1 | ET,NT
LP1Y-S(130)-034010-17 | BU | 8 | 40 | 150 | CS | CARBON STL | 5554401 | 8 IN - 40 - 150 - CS - HALF BU ONE FLANGE ONLY | 0.5 | 2 |  | high |  | 2.1 | 1 | 1 | 0 | 0 | 1.05 | EA | Default | Y | TFS00K110MMPP | NE | 26-MAR-2026 18:56:45 | NO | NO | 103 | LP1Y-S(130)-034010-17 | LP1Y 8" CS S(130) (2) (103) 034010 | TFS00K110MM | TFS | 2 |  | B1LG | LP1Y-DI-00000034 | 1 | S(130) | 1 OF 1 | LP1 | ET,NT
LP1Y-S(130)-034010-17 | BW | 8 | 40 | 150 | CS | CARBON STL | 5554401 | 8 IN - 40 - 150 - CS - BW | 1 | 1 |  | high |  | 2.6 | 1.25 | 1 | 0.46 | 0.37 | 4.08 | EA | Default | Y | TFS00K110MMPP | NE | 26-MAR-2026 18:56:45 | NO | NO | 103 | LP1Y-S(130)-034010-17 | LP1Y 8" CS S(130) (2) (103) 034010 | TFS00K110MM | TFS | 2 |  | B1LG | LP1Y-DI-00000034 | 1 | S(130) | 1 OF 1 | LP1 | ET,NT
LP1Y-S(130)-034010-17 | BU | 8 | 40 | 150 | CS | CARBON STL | 5554401 | 8 IN - 40 - 150 - CS - HALF BU ONE FLANGE ONLY | 0.5 | 2 |  | high |  | 2.1 | 1 | 1 | 0 | 0 | 1.05 | EA | Default | Y | TFS00K110MMPP | NE | 26-MAR-2026 18:56:45 | NO | NO | 103 | LP1Y-S(130)-034010-17 | LP1Y 8" CS S(130) (2) (103) 034010 | TFS00K110MM | TFS | 2 |  | B1LG | LP1Y-DI-00000034 | 1 | S(130) | 1 OF 1 | LP1 | ET,NT
LP1Y-S(130)-034010-17 | BW | 8 | 40 | 150 | CS | CARBON STL | 5554401 | 8 IN - 40 - 150 - CS - BW | 1 | 1 |  | high |  | 2.6 | 1.25 | 1 | 0.46 | 0.37 | 4.08 | EA | Default | Y | TFS00K110MMPP | NE | 26-MAR-2026 18:56:45 | NO | NO | 103 | LP1Y-S(130)-034010-17 | LP1Y 8" CS S(130) (2) (103) 034010 | TFS00K110MM | TFS | 2 |  | B1LG | LP1Y-DI-00000034 | 1 | S(130) | 1 OF 1 | LP1 | ET,NT
LP1Y-S(130)-034010-17 | BU | 8 | 40 | 150 | CS | CARBON STL | 5554401 | 8 IN - 40 - 150 - CS - HALF BU ONE FLANGE ONLY | 0.5 | 2 |  | high |  | 2.1 | 1 | 1 | 0 | 0 | 1.05 | EA | Default | Y | TFS00K110MMPP | NE | 26-MAR-2026 18:56:45 | NO | NO | 103 | LP1Y-S(130)-034010-17 | LP1Y 8" CS S(130) (2) (103) 034010 | TFS00K110MM | TFS | 2 |  | B1LG | LP1Y-DI-00000034 | 1 | S(130) | 1 OF 1 | LP1 | ET,NT
LP1Y-S(130)-034010-17 | BW | 8 | 40 | 150 | CS | CARBON STL | 5554401 | 8 IN - 40 - 150 - CS - BW | 1 | 1 |  | high |  | 2.6 | 1.25 | 1 | 0.46 | 0.37 | 4.08 | EA | Default | Y | TFS00K110MMPP | NE | 26-MAR-2026 18:56:45 | NO | NO | 103 | LP1Y-S(130)-034010-17 | LP1Y 8" CS S(130) (2) (103) 034010 | TFS00K110MM | TFS | 2 |  | B1LG | LP1Y-DI-00000034 | 1 | S(130) | 1 OF 1 | LP1 | ET,NT
LP1Y-S(130)-034010-17 | GSKT | 8 |  | 150 | SS | STAINLESS | 5672120L | GASKET 150# 304SS SP WND GRAPHITE IR - 5672120L | 3 | 2 |  | high |  | 0.4 | 1 | 1.425 | 0 | 0 | 1.71 | EA | Default | Y | TFS00K110MMPP | NE | 26-MAR-2026 18:56:45 | NO | NO | 103 | LP1Y-S(130)-034010-17 | LP1Y 8" CS S(130) (2) (103) 034010 | TFS00K110MM | TFS | 2 |  | B1LG | LP1Y-DI-00000034 | 1 | S(130) | 1 OF 1 | LP1 | ET,NT
LP1Y-S(130)-034010-17 | BOLT | 0.75 |  |  | CS | CARBON STL | 5675648 | STUD-BOLT A193 GR B7 W/A194 GR 2H NUTS - 4.5 in. Length - 5675648 | 24 | 2 |  | high |  | 0.2 | 1 | 1 | 0 | 0 | 4.8 | EA | Default | Y | TFS00K110MMPP | NE | 26-MAR-2026 18:56:45 | NO | NO | 103 | LP1Y-S(130)-034010-17 | LP1Y 8" CS S(130) (2) (103) 034010 | TFS00K110MM | TFS | 2 |  | B1LG | LP1Y-DI-00000034 | 1 | S(130) | 1 OF 1 | LP1 | ET,NT
LP1Y-S(130)-034010-17 | VGT | 1.5 |  | 800 | CS | CARBON STL | 5115273 | GATE 800# SW/SCRD STL, F6/STEL SEATS - 5115273 | 1 | 2 |  | high |  | 1 | 1 | 1 | 0 | 0 | 1 | EA | Default | Y | TFS00K110MMPP | NE | 26-MAR-2026 18:56:45 | NO | NO | 103 | LP1Y-S(130)-034010-17 | LP1Y 8" CS S(130) (2) (103) 034010 | TFS00K110MM | TFS | 2 |  | B1LG | LP1Y-DI-00000034 | 1 | S(130) | 1 OF 1 | LP1 | ET,NT
LP1Y-S(130)-034010-17 | SW | 1.5 | 40 | 800 | CS | CARBON STL | 5115273 | 1.5 IN - 40 - 800 - CS - SW | 1 | 1 |  | high |  | 0.75 | 1.25 | 1 | 0.1 | 0 | 1.038 | EA | Default | Y | TFS00K110MMPP | NE | 26-MAR-2026 18:56:45 | NO | NO | 103 | LP1Y-S(130)-034010-17 | LP1Y 8" CS S(130) (2) (103) 034010 | TFS00K110MM | TFS | 2 |  | B1LG | LP1Y-DI-00000034 | 1 | S(130) | 1 OF 1 | LP1 | ET,NT
LP1Y-S(130)-034010-17 | SCRD | 1.5 | 40 | 800 | CS | CARBON STL | 5115273 | 1.5 IN - 40 - 800 - CS - SCRD | 1 | 2 |  | high |  | 0.3 | 1 | 1 | 0.1 | 0 | 0.4 | EA | Default | Y | TFS00K110MMPP | NE | 26-MAR-2026 18:56:45 | NO | NO | 103 | LP1Y-S(130)-034010-17 | LP1Y 8" CS S(130) (2) (103) 034010 | TFS00K110MM | TFS | 2 |  | B1LG | LP1Y-DI-00000034 | 1 | S(130) | 1 OF 1 | LP1 | ET,NT
LP1Y-S(130)-034010-17 | THRD | 1.5 | 40 | 800 | CS | CARBON STL | 5115273 | 1.5 IN - 40 - 800 - CS - THRD | 1 | 2 |  | high |  | 0.18 | 1 | 1 | 0 | 0 | 0.18 | EA | Default | Y | TFS00K110MMPP | NE | 26-MAR-2026 18:56:45 | NO | NO | 103 | LP1Y-S(130)-034010-17 | LP1Y 8" CS S(130) (2) (103) 034010 | TFS00K110MM | TFS | 2 |  | B1LG | LP1Y-DI-00000034 | 1 | S(130) | 1 OF 1 | LP1 | ET,NT
LP1Y-S(130)-034010-17 | VGT | 1 |  | 800 | CS | CARBON STL | 5061780L0 | GATE 800# SW STL, F6/STEL SEATS - 5061780L0 | 1 | 2 |  | high |  | 0.6 | 1 | 1 | 0 | 0 | 0.6 | EA | Default | Y | TFS00K110MMPP | NE | 26-MAR-2026 18:56:45 | NO | NO | 103 | LP1Y-S(130)-034010-17 | LP1Y 8" CS S(130) (2) (103) 034010 | TFS00K110MM | TFS | 2 |  | B1LG | LP1Y-DI-00000034 | 1 | S(130) | 1 OF 1 | LP1 | ET,NT
LP1Y-S(130)-034010-17 | SW | 1 | 80 | 800 | CS | CARBON STL | 5061780L0 | 1 IN - 80 - 800 - CS - SW | 1 | 1 |  | high |  | 0.7 | 1.25 | 1 | 0.15 | 0 | 1.025 | EA | Default | Y | TFS00K110MMPP | NE | 26-MAR-2026 18:56:45 | NO | NO | 103 | LP1Y-S(130)-034010-17 | LP1Y 8" CS S(130) (2) (103) 034010 | TFS00K110MM | TFS | 2 |  | B1LG | LP1Y-DI-00000034 | 1 | S(130) | 1 OF 1 | LP1 | ET,NT
LP1Y-S(130)-034010-17 | SW | 1 | 80 | 800 | CS | CARBON STL | 5061780L0 | 1 IN - 80 - 800 - CS - SW | 1 | 1 |  | high |  | 0.7 | 1.25 | 1 | 0.15 | 0 | 1.025 | EA | Default | Y | TFS00K110MMPP | NE | 26-MAR-2026 18:56:45 | NO | NO | 103 | LP1Y-S(130)-034010-17 | LP1Y 8" CS S(130) (2) (103) 034010 | TFS00K110MM | TFS | 2 |  | B1LG | LP1Y-DI-00000034 | 1 | S(130) | 1 OF 1 | LP1 | ET,NT
LP1Y-S(130)-034010-17 | FS | 8 |  | 5BG1-2 | CS | CARBON STL | 5BG1-2 | 5BG1, CLAMP ON GUIDE BERNECKER, SIZE CODE 2 - 5BG1-2 | 1 | 2 |  | high |  | 6 | 1 | 1 | 0 | 0 | 6 | EA | Default | Y | TFS00K110MMPP | NE | 26-MAR-2026 18:56:45 | NO | NO | 103 | LP1Y-S(130)-034010-17 | LP1Y 8" CS S(130) (2) (103) 034010 | TFS00K110MM | TFS | 2 |  | B1LG | LP1Y-DI-00000034 | 1 | S(130) | 1 OF 1 | LP1 | ET,NT
LP1Y-S(130)-034010-17 | FS | 8 |  | 5BG1-2 | CS | CARBON STL | 5BG1-2 | 5BG1, CLAMP ON GUIDE BERNECKER, SIZE CODE 2 - 5BG1-2 | 1 | 2 |  | high |  | 6 | 1 | 1 | 0 | 0 | 6 | EA | Default | Y | TFS00K110MMPP | NE | 26-MAR-2026 18:56:45 | NO | NO | 103 | LP1Y-S(130)-034010-17 | LP1Y 8" CS S(130) (2) (103) 034010 | TFS00K110MM | TFS | 2 |  | B1LG | LP1Y-DI-00000034 | 1 | S(130) | 1 OF 1 | LP1 | ET,NT
LP1Y-S(130)-034010-17 | FS | 8 |  | 5S1C4S | CS | CARBON STL | 5S1C4S | 5S1, WELDED SHOE STD, CS, 4" HIGH, 2" TO 10" PIPE - 5S1C4S | 1 | 2 |  | high |  | 6 | 1 | 1 | 0 | 0 | 6 | EA | Default | Y | TFS00K110MMPP | NE | 26-MAR-2026 18:56:45 | NO | NO | 103 | LP1Y-S(130)-034010-17 | LP1Y 8" CS S(130) (2) (103) 034010 | TFS00K110MM | TFS | 2 |  | B1LG | LP1Y-DI-00000034 | 1 | S(130) | 1 OF 1 | LP1 | ET,NT
LP1Y-S(130)-034010-17 | FS | 8 |  | 5S1C4S | CS | CARBON STL | 5S1C4S | 5S1, WELDED SHOE STD, CS, 4" HIGH, 2" TO 10" PIPE - 5S1C4S | 1 | 2 |  | high |  | 6 | 1 | 1 | 0 | 0 | 6 | EA | Default | Y | TFS00K110MMPP | NE | 26-MAR-2026 18:56:45 | NO | NO | 103 | LP1Y-S(130)-034010-17 | LP1Y 8" CS S(130) (2) (103) 034010 | TFS00K110MM | TFS | 2 |  | B1LG | LP1Y-DI-00000034 | 1 | S(130) | 1 OF 1 | LP1 | ET,NT
LP1Y-S(130)-034010-17 | FS | 8 |  | 5S1C4S | CS | CARBON STL | 5S1C4S | 5S1, WELDED SHOE STD, CS, 4" HIGH, 2" TO 10" PIPE - 5S1C4S | 1 | 2 |  | high |  | 6 | 1 | 1 | 0 | 0 | 6 | EA | Default | Y | TFS00K110MMPP | NE | 26-MAR-2026 18:56:45 | NO | NO | 103 | LP1Y-S(130)-034010-17 | LP1Y 8" CS S(130) (2) (103) 034010 | TFS00K110MM | TFS | 2 |  | B1LG | LP1Y-DI-00000034 | 1 | S(130) | 1 OF 1 | LP1 | ET,NT
LP1Y-S(130)-034010-17 | FS | 8 |  | 5S1C4S | CS | CARBON STL | 5S1C4S | 5S1, WELDED SHOE STD, CS, 4" HIGH, 2" TO 10" PIPE - 5S1C4S | 1 | 2 |  | high |  | 6 | 1 | 1 | 0 | 0 | 6 | EA | Default | Y | TFS00K110MMPP | NE | 26-MAR-2026 18:56:45 | NO | NO | 103 | LP1Y-S(130)-034010-17 | LP1Y 8" CS S(130) (2) (103) 034010 | TFS00K110MM | TFS | 2 |  | B1LG | LP1Y-DI-00000034 | 1 | S(130) | 1 OF 1 | LP1 | ET,NT
LP1Y-S(130)-034010-17 | FS | 8 |  | 5S1C4L | CS | CARBON STL | 5S1C4L | 5S1, WELDED SHOE LONG, CS, 4" HIGH, 2" TO 10" PIPE - 5S1C4L | 1 | 2 |  | high |  | 6 | 1 | 1 | 0 | 0 | 6 | EA | Default | Y | TFS00K110MMPP | NE | 26-MAR-2026 18:56:45 | NO | NO | 103 | LP1Y-S(130)-034010-17 | LP1Y 8" CS S(130) (2) (103) 034010 | TFS00K110MM | TFS | 2 |  | B1LG | LP1Y-DI-00000034 | 1 | S(130) | 1 OF 1 | LP1 | ET,NT
LP1Y-S(130)-034010-17 | FS | 8 |  | 5DA1-C | CS | CARBON STL | 5DA1-C | 5DA1, DIRECTIONAL ANCHOR, CS, FOR PIPE SIZE 2" - 10" NPD - 5DA1-C | 1 | 2 |  | high |  | 6 | 1 | 1 | 0 | 0 | 6 | EA | Default | Y | TFS00K110MMPP | NE | 26-MAR-2026 18:56:45 | NO | NO | 103 | LP1Y-S(130)-034010-17 | LP1Y 8" CS S(130) (2) (103) 034010 | TFS00K110MM | TFS | 2 |  | B1LG | LP1Y-DI-00000034 | 1 | S(130) | 1 OF 1 | LP1 | ET,NT
LP1Y-S(130)-034035-08 | PIPE | 12 | STD |  | CS | CARBON STL | 5356649 | PIPE STD WT ERW STL A53-B - Fab Pipe Handling | 123.3 | 1 |  | high |  | 0.52 | 1.4 | 1 | 0 | 0 | 89.762 | LFP | Default | Y | TFS00B105MMPP | NE | 30-MAR-2026 02:55:26 | NO | NO | 103 | LP1Y-S(130)-034035-08 | LP1Y 12" CS S(130) (2) (103) 034035 | TFS00B105MM | TFS | 2 |  | BILG | LP1Y-DI-00000034 | 2 | S(130) | 1 OF 1 | LP1 | ET,NT
LP1Y-S(130)-034035-08 | PIPE | 6 | 40 |  | CS | CARBON STL | 5356648 | PIPE SCH 40 ERW STL A53-B - Fab Pipe Handling | 0.9 | 1 |  | high |  | 0.28 | 1.4 | 1 | 0 | 0 | 0.353 | LFP | Default | Y | TFS00B105MMPP | NE | 30-MAR-2026 02:55:26 | NO | NO | 103 | LP1Y-S(130)-034035-08 | LP1Y 12" CS S(130) (2) (103) 034035 | TFS00B105MM | TFS | 2 |  | BILG | LP1Y-DI-00000034 | 2 | S(130) | 1 OF 1 | LP1 | ET,NT
LP1Y-S(130)-034035-08 | TEE | 12x12 | STD |  | CS | CARBON STL | 5374123 | TEE STD WT STL A234 WPB - 5374123 | 1 | 2 |  | high |  | 1.2 | 1 | 1 | 0 | 0 | 1.2 | EA | Default | Y | TFS00B105MMPP | NE | 30-MAR-2026 02:55:26 | NO | NO | 103 | LP1Y-S(130)-034035-08 | LP1Y 12" CS S(130) (2) (103) 034035 | TFS00B105MM | TFS | 2 |  | BILG | LP1Y-DI-00000034 | 2 | S(130) | 1 OF 1 | LP1 | ET,NT
LP1Y-S(130)-034035-08 | BW | 12 | STD |  | CS | CARBON STL | 5374123 | 12 IN - STD - CS - BW | 1 | 1 |  | high |  | 3.6 | 1.25 | 1 | 0.7 | 0.55 | 5.75 | EA | Default | Y | TFS00B105MMPP | NE | 30-MAR-2026 02:55:26 | NO | NO | 103 | LP1Y-S(130)-034035-08 | LP1Y 12" CS S(130) (2) (103) 034035 | TFS00B105MM | TFS | 2 |  | BILG | LP1Y-DI-00000034 | 2 | S(130) | 1 OF 1 | LP1 | ET,NT
LP1Y-S(130)-034035-08 | BW | 12 | STD |  | CS | CARBON STL | 5374123 | 12 IN - STD - CS - BW | 1 | 1 |  | high |  | 3.6 | 1.25 | 1 | 0.7 | 0.55 | 5.75 | EA | Default | Y | TFS00B105MMPP | NE | 30-MAR-2026 02:55:26 | NO | NO | 103 | LP1Y-S(130)-034035-08 | LP1Y 12" CS S(130) (2) (103) 034035 | TFS00B105MM | TFS | 2 |  | BILG | LP1Y-DI-00000034 | 2 | S(130) | 1 OF 1 | LP1 | ET,NT
LP1Y-S(130)-034035-08 | BW | 12 | STD |  | CS | CARBON STL | 5374123 | 12 IN - STD - CS - BW | 1 | 1 |  | high |  | 3.6 | 1.25 | 1 | 0.7 | 0.55 | 5.75 | EA | Default | Y | TFS00B105MMPP | NE | 30-MAR-2026 02:55:26 | NO | NO | 103 | LP1Y-S(130)-034035-08 | LP1Y 12" CS S(130) (2) (103) 034035 | TFS00B105MM | TFS | 2 |  | BILG | LP1Y-DI-00000034 | 2 | S(130) | 1 OF 1 | LP1 | ET,NT
LP1Y-S(130)-034035-08 | REDT | 12x6 | STD |  | CS | CARBON STL | 5374122 | TEE RED STD WT STL A234 WPB - 5374122 | 1 | 2 |  | high |  | 0.6 | 1 | 1 | 0 | 0 | 0.6 | EA | Default | Y | TFS00B105MMPP | NE | 30-MAR-2026 02:55:26 | NO | NO | 103 | LP1Y-S(130)-034035-08 | LP1Y 12" CS S(130) (2) (103) 034035 | TFS00B105MM | TFS | 2 |  | BILG | LP1Y-DI-00000034 | 2 | S(130) | 1 OF 1 | LP1 | ET,NT
LP1Y-S(130)-034035-08 | BW | 12 | STD |  | CS | CARBON STL | 5374122 | 12 IN - STD - CS - BW | 1 | 1 |  | high |  | 3.6 | 1.25 | 1 | 0.7 | 0.55 | 5.75 | EA | Default | Y | TFS00B105MMPP | NE | 30-MAR-2026 02:55:26 | NO | NO | 103 | LP1Y-S(130)-034035-08 | LP1Y 12" CS S(130) (2) (103) 034035 | TFS00B105MM | TFS | 2 |  | BILG | LP1Y-DI-00000034 | 2 | S(130) | 1 OF 1 | LP1 | ET,NT
LP1Y-S(130)-034035-08 | BW | 12 | STD |  | CS | CARBON STL | 5374122 | 12 IN - STD - CS - BW | 1 | 1 |  | high |  | 3.6 | 1.25 | 1 | 0.7 | 0.55 | 5.75 | EA | Default | Y | TFS00B105MMPP | NE | 30-MAR-2026 02:55:26 | NO | NO | 103 | LP1Y-S(130)-034035-08 | LP1Y 12" CS S(130) (2) (103) 034035 | TFS00B105MM | TFS | 2 |  | BILG | LP1Y-DI-00000034 | 2 | S(130) | 1 OF 1 | LP1 | ET,NT
LP1Y-S(130)-034035-08 | BW | 6 | STD |  | CS | CARBON STL | 5374122 | 6 IN - STD - CS - BW | 1 | 1 |  | high |  | 2 | 1.25 | 1 | 0.33 | 0.26 | 3.09 | EA | Default | Y | TFS00B105MMPP | NE | 30-MAR-2026 02:55:26 | NO | NO | 103 | LP1Y-S(130)-034035-08 | LP1Y 12" CS S(130) (2) (103) 034035 | TFS00B105MM | TFS | 2 |  | BILG | LP1Y-DI-00000034 | 2 | S(130) | 1 OF 1 | LP1 | ET,NT
LP1Y-S(130)-034035-08 | SOL | 12x1 |  | 3000 | CS | CARBON STL | 5532671 | SOCKOLET 3000# STL A105 - 5532671 | 1 | 2 |  | high |  | 0.27 | 1 | 1 | 0 | 0 | 0.27 | EA | Default | Y | TFS00B105MMPP | NE | 30-MAR-2026 02:55:26 | NO | NO | 103 | LP1Y-S(130)-034035-08 | LP1Y 12" CS S(130) (2) (103) 034035 | TFS00B105MM | TFS | 2 |  | BILG | LP1Y-DI-00000034 | 2 | S(130) | 1 OF 1 | LP1 | ET,NT
LP1Y-S(130)-034035-08 | SOL | 12x1 |  | 3000 | CS | CARBON STL | 5532671 | SOCKOLET 3000# STL A105 - 5532671 | 1 | 2 |  | high |  | 0.27 | 1 | 1 | 0 | 0 | 0.27 | EA | Default | Y | TFS00B105MMPP | NE | 30-MAR-2026 02:55:26 | NO | NO | 103 | LP1Y-S(130)-034035-08 | LP1Y 12" CS S(130) (2) (103) 034035 | TFS00B105MM | TFS | 2 |  | BILG | LP1Y-DI-00000034 | 2 | S(130) | 1 OF 1 | LP1 | ET,NT
LP1Y-S(130)-034035-08 | OLW | 1 | 40 | 3000 | CS | CARBON STL | 5532671 | 1 IN - 40 - 3000 - CS - OLW | 1 | 2 |  | high |  | 2.5 | 1 | 1 | 0 | 0 | 2.5 | EA | Default | Y | TFS00B105MMPP | NE | 30-MAR-2026 02:55:26 | NO | NO | 103 | LP1Y-S(130)-034035-08 | LP1Y 12" CS S(130) (2) (103) 034035 | TFS00B105MM | TFS | 2 |  | BILG | LP1Y-DI-00000034 | 2 | S(130) | 1 OF 1 | LP1 | ET,NT
LP1Y-S(130)-034035-08 | SW | 1 | 40 | 3000 | CS | CARBON STL | 5532671 | 1 IN - 40 - 3000 - CS - SW | 1 | 1 |  | high |  | 0.65 | 1.25 | 1 | 0.1 | 0 | 0.913 | EA | Default | Y | TFS00B105MMPP | NE | 30-MAR-2026 02:55:26 | NO | NO | 103 | LP1Y-S(130)-034035-08 | LP1Y 12" CS S(130) (2) (103) 034035 | TFS00B105MM | TFS | 2 |  | BILG | LP1Y-DI-00000034 | 2 | S(130) | 1 OF 1 | LP1 | ET,NT
LP1Y-S(130)-034035-08 | OLW | 1 | 40 | 3000 | CS | CARBON STL | 5532671 | 1 IN - 40 - 3000 - CS - OLW | 1 | 2 |  | high |  | 2.5 | 1 | 1 | 0 | 0 | 2.5 | EA | Default | Y | TFS00B105MMPP | NE | 30-MAR-2026 02:55:26 | NO | NO | 103 | LP1Y-S(130)-034035-08 | LP1Y 12" CS S(130) (2) (103) 034035 | TFS00B105MM | TFS | 2 |  | BILG | LP1Y-DI-00000034 | 2 | S(130) | 1 OF 1 | LP1 | ET,NT
LP1Y-S(130)-034035-08 | SW | 1 | 40 | 3000 | CS | CARBON STL | 5532671 | 1 IN - 40 - 3000 - CS - SW | 1 | 1 |  | high |  | 0.65 | 1.25 | 1 | 0.1 | 0 | 0.913 | EA | Default | Y | TFS00B105MMPP | NE | 30-MAR-2026 02:55:26 | NO | NO | 103 | LP1Y-S(130)-034035-08 | LP1Y 12" CS S(130) (2) (103) 034035 | TFS00B105MM | TFS | 2 |  | BILG | LP1Y-DI-00000034 | 2 | S(130) | 1 OF 1 | LP1 | ET,NT
LP1Y-S(130)-034035-08 | 90L | 12 | STD |  | CS | CARBON STL | 5374114 | ELL 90 DEG LR STD WT STL A234 WPB - 5374114 | 1 | 2 |  | high |  | 1.2 | 1 | 1 | 0 | 0 | 1.2 | EA | Default | Y | TFS00B105MMPP | NE | 30-MAR-2026 02:55:26 | NO | NO | 103 | LP1Y-S(130)-034035-08 | LP1Y 12" CS S(130) (2) (103) 034035 | TFS00B105MM | TFS | 2 |  | BILG | LP1Y-DI-00000034 | 2 | S(130) | 1 OF 1 | LP1 | ET,NT
LP1Y-S(130)-034035-08 | 90L | 12 | STD |  | CS | CARBON STL | 5374114 | ELL 90 DEG LR STD WT STL A234 WPB - 5374114 | 1 | 2 |  | high |  | 1.2 | 1 | 1 | 0 | 0 | 1.2 | EA | Default | Y | TFS00B105MMPP | NE | 30-MAR-2026 02:55:26 | NO | NO | 103 | LP1Y-S(130)-034035-08 | LP1Y 12" CS S(130) (2) (103) 034035 | TFS00B105MM | TFS | 2 |  | BILG | LP1Y-DI-00000034 | 2 | S(130) | 1 OF 1 | LP1 | ET,NT
LP1Y-S(130)-034035-08 | 90L | 12 | STD |  | CS | CARBON STL | 5374114 | ELL 90 DEG LR STD WT STL A234 WPB - 5374114 | 1 | 2 |  | high |  | 1.2 | 1 | 1 | 0 | 0 | 1.2 | EA | Default | Y | TFS00B105MMPP | NE | 30-MAR-2026 02:55:26 | NO | NO | 103 | LP1Y-S(130)-034035-08 | LP1Y 12" CS S(130) (2) (103) 034035 | TFS00B105MM | TFS | 2 |  | BILG | LP1Y-DI-00000034 | 2 | S(130) | 1 OF 1 | LP1 | ET,NT
LP1Y-S(130)-034035-08 | BW | 12 | STD |  | CS | CARBON STL | 5374114 | 12 IN - STD - CS - BW | 1 | 1 |  | high |  | 3.6 | 1.25 | 1 | 0.7 | 0.55 | 5.75 | EA | Default | Y | TFS00B105MMPP | NE | 30-MAR-2026 02:55:26 | NO | NO | 103 | LP1Y-S(130)-034035-08 | LP1Y 12" CS S(130) (2) (103) 034035 | TFS00B105MM | TFS | 2 |  | BILG | LP1Y-DI-00000034 | 2 | S(130) | 1 OF 1 | LP1 | ET,NT
LP1Y-S(130)-034035-08 | BW | 12 | STD |  | CS | CARBON STL | 5374114 | 12 IN - STD - CS - BW | 1 | 1 |  | high |  | 3.6 | 1.25 | 1 | 0.7 | 0.55 | 5.75 | EA | Default | Y | TFS00B105MMPP | NE | 30-MAR-2026 02:55:26 | NO | NO | 103 | LP1Y-S(130)-034035-08 | LP1Y 12" CS S(130) (2) (103) 034035 | TFS00B105MM | TFS | 2 |  | BILG | LP1Y-DI-00000034 | 2 | S(130) | 1 OF 1 | LP1 | ET,NT
LP1Y-S(130)-034035-08 | BW | 12 | STD |  | CS | CARBON STL | 5374114 | 12 IN - STD - CS - BW | 1 | 1 |  | high |  | 3.6 | 1.25 | 1 | 0.7 | 0.55 | 5.75 | EA | Default | Y | TFS00B105MMPP | NE | 30-MAR-2026 02:55:26 | NO | NO | 103 | LP1Y-S(130)-034035-08 | LP1Y 12" CS S(130) (2) (103) 034035 | TFS00B105MM | TFS | 2 |  | BILG | LP1Y-DI-00000034 | 2 | S(130) | 1 OF 1 | LP1 | ET,NT
LP1Y-S(130)-034035-08 | BW | 12 | STD |  | CS | CARBON STL | 5374114 | 12 IN - STD - CS - BW | 1 | 1 |  | high |  | 3.6 | 1.25 | 1 | 0.7 | 0.55 | 5.75 | EA | Default | Y | TFS00B105MMPP | NE | 30-MAR-2026 02:55:26 | NO | NO | 103 | LP1Y-S(130)-034035-08 | LP1Y 12" CS S(130) (2) (103) 034035 | TFS00B105MM | TFS | 2 |  | BILG | LP1Y-DI-00000034 | 2 | S(130) | 1 OF 1 | LP1 | ET,NT
LP1Y-S(130)-034035-08 | BW | 12 | STD |  | CS | CARBON STL | 5374114 | 12 IN - STD - CS - BW | 1 | 1 |  | high |  | 3.6 | 1.25 | 1 | 0.7 | 0.55 | 5.75 | EA | Default | Y | TFS00B105MMPP | NE | 30-MAR-2026 02:55:26 | NO | NO | 103 | LP1Y-S(130)-034035-08 | LP1Y 12" CS S(130) (2) (103) 034035 | TFS00B105MM | TFS | 2 |  | BILG | LP1Y-DI-00000034 | 2 | S(130) | 1 OF 1 | LP1 | ET,NT
LP1Y-S(130)-034035-08 | BW | 12 | STD |  | CS | CARBON STL | 5374114 | 12 IN - STD - CS - BW | 1 | 1 |  | high |  | 3.6 | 1.25 | 1 | 0.7 | 0.55 | 5.75 | EA | Default | Y | TFS00B105MMPP | NE | 30-MAR-2026 02:55:26 | NO | NO | 103 | LP1Y-S(130)-034035-08 | LP1Y 12" CS S(130) (2) (103) 034035 | TFS00B105MM | TFS | 2 |  | BILG | LP1Y-DI-00000034 | 2 | S(130) | 1 OF 1 | LP1 | ET,NT
LP1Y-S(130)-034035-08 | SOL | 6x1.5 |  | 3000 | CS | CARBON STL | 5532672 | FLAT SOCKOLET 3000# STL A105 - 5532672 | 1 | 2 |  | medium | FLAT SOCKOLET not in reference table; classified as SOL (sockolet variant) by closest match | 0.27 | 1 | 1 | 0 | 0 | 0.27 | EA | Default | Y | TFS00B105MMPP | NE | 30-MAR-2026 02:55:26 | NO | NO | 103 | LP1Y-S(130)-034035-08 | LP1Y 12" CS S(130) (2) (103) 034035 | TFS00B105MM | TFS | 2 |  | BILG | LP1Y-DI-00000034 | 2 | S(130) | 1 OF 1 | LP1 | ET,NT
LP1Y-S(130)-034035-08 | OLW | 1.5 | 40 | 3000 | CS | CARBON STL | 5532672 | 1.5 IN - 40 - 3000 - CS - OLW | 1 | 2 |  | medium | FLAT SOCKOLET not in reference table; classified as SOL (sockolet variant) by closest match | 3.7 | 1 | 1 | 0 | 0 | 3.7 | EA | Default | Y | TFS00B105MMPP | NE | 30-MAR-2026 02:55:26 | NO | NO | 103 | LP1Y-S(130)-034035-08 | LP1Y 12" CS S(130) (2) (103) 034035 | TFS00B105MM | TFS | 2 |  | BILG | LP1Y-DI-00000034 | 2 | S(130) | 1 OF 1 | LP1 | ET,NT
LP1Y-S(130)-034035-08 | SW | 1.5 | 40 | 3000 | CS | CARBON STL | 5532672 | 1.5 IN - 40 - 3000 - CS - SW | 1 | 1 |  | medium | FLAT SOCKOLET not in reference table; classified as SOL (sockolet variant) by closest match | 0.75 | 1.25 | 1 | 0.1 | 0 | 1.038 | EA | Default | Y | TFS00B105MMPP | NE | 30-MAR-2026 02:55:26 | NO | NO | 103 | LP1Y-S(130)-034035-08 | LP1Y 12" CS S(130) (2) (103) 034035 | TFS00B105MM | TFS | 2 |  | BILG | LP1Y-DI-00000034 | 2 | S(130) | 1 OF 1 | LP1 | ET,NT
LP1Y-S(130)-034035-08 | SOL | 6x1 |  | 3000 | CS | CARBON STL | 5532671 | SOCKOLET 3000# STL A105 - 5532671 | 1 | 2 |  | high |  | 0.27 | 1 | 1 | 0 | 0 | 0.27 | EA | Default | Y | TFS00B105MMPP | NE | 30-MAR-2026 02:55:26 | NO | NO | 103 | LP1Y-S(130)-034035-08 | LP1Y 12" CS S(130) (2) (103) 034035 | TFS00B105MM | TFS | 2 |  | BILG | LP1Y-DI-00000034 | 2 | S(130) | 1 OF 1 | LP1 | ET,NT
LP1Y-S(130)-034035-08 | OLW | 1 | 40 | 3000 | CS | CARBON STL | 5532671 | 1 IN - 40 - 3000 - CS - OLW | 1 | 2 |  | high |  | 2.5 | 1 | 1 | 0 | 0 | 2.5 | EA | Default | Y | TFS00B105MMPP | NE | 30-MAR-2026 02:55:26 | NO | NO | 103 | LP1Y-S(130)-034035-08 | LP1Y 12" CS S(130) (2) (103) 034035 | TFS00B105MM | TFS | 2 |  | BILG | LP1Y-DI-00000034 | 2 | S(130) | 1 OF 1 | LP1 | ET,NT
LP1Y-S(130)-034035-08 | SW | 1 | 40 | 3000 | CS | CARBON STL | 5532671 | 1 IN - 40 - 3000 - CS - SW | 1 | 1 |  | high |  | 0.65 | 1.25 | 1 | 0.1 | 0 | 0.913 | EA | Default | Y | TFS00B105MMPP | NE | 30-MAR-2026 02:55:26 | NO | NO | 103 | LP1Y-S(130)-034035-08 | LP1Y 12" CS S(130) (2) (103) 034035 | TFS00B105MM | TFS | 2 |  | BILG | LP1Y-DI-00000034 | 2 | S(130) | 1 OF 1 | LP1 | ET,NT
LP1Y-S(130)-034035-08 | CAP | 6 | 40 |  | CS | CARBON STL | 5374070 | CAP SCH 40 STL A234 WPB - 5374070 | 1 | 2 |  | high |  | 0.6 | 1 | 1 | 0 | 0 | 0.6 | EA | Default | Y | TFS00B105MMPP | NE | 30-MAR-2026 02:55:26 | NO | NO | 103 | LP1Y-S(130)-034035-08 | LP1Y 12" CS S(130) (2) (103) 034035 | TFS00B105MM | TFS | 2 |  | BILG | LP1Y-DI-00000034 | 2 | S(130) | 1 OF 1 | LP1 | ET,NT
LP1Y-S(130)-034035-08 | BW | 6 | 40 |  | CS | CARBON STL | 5374070 | 6 IN - 40 - CS - BW | 1 | 1 |  | high |  | 2 | 1.25 | 1 | 0.33 | 0.26 | 3.09 | EA | Default | Y | TFS00B105MMPP | NE | 30-MAR-2026 02:55:26 | NO | NO | 103 | LP1Y-S(130)-034035-08 | LP1Y 12" CS S(130) (2) (103) 034035 | TFS00B105MM | TFS | 2 |  | BILG | LP1Y-DI-00000034 | 2 | S(130) | 1 OF 1 | LP1 | ET,NT
LP1Y-S(130)-034035-08 | NIP | 1.5 | 80 |  | CS | CARBON STL | 5539041L0 | NIPPLE SCH 80 STL A53-B PBE 3" LONG - 5539041L0 | 1 | 2 |  | high |  | 0.27 | 1 | 1 | 0 | 0 | 0.27 | EA | Default | Y | TFS00B105MMPP | NE | 30-MAR-2026 02:55:26 | NO | NO | 103 | LP1Y-S(130)-034035-08 | LP1Y 12" CS S(130) (2) (103) 034035 | TFS00B105MM | TFS | 2 |  | BILG | LP1Y-DI-00000034 | 2 | S(130) | 1 OF 1 | LP1 | ET,NT
LP1Y-S(130)-034035-08 | PLG | 1.5 |  |  | CS | CARBON STL | 5490665 | PLUG ROUND HEAD SCRD STL A105 - 5490665 | 1 | 2 |  | high |  | 0.27 | 1 | 1 | 0 | 0 | 0.27 | EA | Default | Y | TFS00B105MMPP | NE | 30-MAR-2026 02:55:26 | NO | NO | 103 | LP1Y-S(130)-034035-08 | LP1Y 12" CS S(130) (2) (103) 034035 | TFS00B105MM | TFS | 2 |  | BILG | LP1Y-DI-00000034 | 2 | S(130) | 1 OF 1 | LP1 | ET,NT
LP1Y-S(130)-034035-08 | NIP | 1 | 80 |  | CS | CARBON STL | 5539043L1 | NIPPLE SCH 80 STL A53-B PBE 6" LONG - 5539043L1 | 1 | 2 |  | high |  | 0.27 | 1 | 1 | 0 | 0 | 0.27 | EA | Default | Y | TFS00B105MMPP | NE | 30-MAR-2026 02:55:26 | NO | NO | 103 | LP1Y-S(130)-034035-08 | LP1Y 12" CS S(130) (2) (103) 034035 | TFS00B105MM | TFS | 2 |  | BILG | LP1Y-DI-00000034 | 2 | S(130) | 1 OF 1 | LP1 | ET,NT
LP1Y-S(130)-034035-08 | NIP | 1 | 80 |  | CS | CARBON STL | 5539043L1 | NIPPLE SCH 80 STL A53-B PBE 6" LONG - 5539043L1 | 1 | 2 |  | high |  | 0.27 | 1 | 1 | 0 | 0 | 0.27 | EA | Default | Y | TFS00B105MMPP | NE | 30-MAR-2026 02:55:26 | NO | NO | 103 | LP1Y-S(130)-034035-08 | LP1Y 12" CS S(130) (2) (103) 034035 | TFS00B105MM | TFS | 2 |  | BILG | LP1Y-DI-00000034 | 2 | S(130) | 1 OF 1 | LP1 | ET,NT
LP1Y-S(130)-034035-08 | NIP | 1 | 80 |  | CS | CARBON STL | 5539043L1 | NIPPLE SCH 80 STL A53-B PBE 6" LONG - 5539043L1 | 1 | 2 |  | high |  | 0.27 | 1 | 1 | 0 | 0 | 0.27 | EA | Default | Y | TFS00B105MMPP | NE | 30-MAR-2026 02:55:26 | NO | NO | 103 | LP1Y-S(130)-034035-08 | LP1Y 12" CS S(130) (2) (103) 034035 | TFS00B105MM | TFS | 2 |  | BILG | LP1Y-DI-00000034 | 2 | S(130) | 1 OF 1 | LP1 | ET,NT
LP1Y-S(130)-034035-08 | PLG | 1 |  |  | CS | CARBON STL | 5490665 | PLUG ROUND HEAD SCRD STL A105 - 5490665 | 1 | 2 |  | high |  | 0.27 | 1 | 1 | 0 | 0 | 0.27 | EA | Default | Y | TFS00B105MMPP | NE | 30-MAR-2026 02:55:26 | NO | NO | 103 | LP1Y-S(130)-034035-08 | LP1Y 12" CS S(130) (2) (103) 034035 | TFS00B105MM | TFS | 2 |  | BILG | LP1Y-DI-00000034 | 2 | S(130) | 1 OF 1 | LP1 | ET,NT
LP1Y-S(130)-034035-08 | PLG | 1 |  |  | CS | CARBON STL | 5490665 | PLUG ROUND HEAD SCRD STL A105 - 5490665 | 1 | 2 |  | high |  | 0.27 | 1 | 1 | 0 | 0 | 0.27 | EA | Default | Y | TFS00B105MMPP | NE | 30-MAR-2026 02:55:26 | NO | NO | 103 | LP1Y-S(130)-034035-08 | LP1Y 12" CS S(130) (2) (103) 034035 | TFS00B105MM | TFS | 2 |  | BILG | LP1Y-DI-00000034 | 2 | S(130) | 1 OF 1 | LP1 | ET,NT
LP1Y-S(130)-034035-08 | FLG | 12 | STD | 150 | CS | CARBON STL | 5554402 | FLG WN 150# RF STL STD BORE A105 - 5554402 | 1 | 2 |  | high |  | 1.2 | 1 | 1 | 0 | 0 | 1.2 | EA | Default | Y | TFS00B105MMPP | NE | 30-MAR-2026 02:55:26 | NO | NO | 103 | LP1Y-S(130)-034035-08 | LP1Y 12" CS S(130) (2) (103) 034035 | TFS00B105MM | TFS | 2 |  | BILG | LP1Y-DI-00000034 | 2 | S(130) | 1 OF 1 | LP1 | ET,NT
LP1Y-S(130)-034035-08 | FLG | 12 | STD | 150 | CS | CARBON STL | 5554402 | FLG WN 150# RF STL STD BORE A105 - 5554402 | 1 | 2 |  | high |  | 1.2 | 1 | 1 | 0 | 0 | 1.2 | EA | Default | Y | TFS00B105MMPP | NE | 30-MAR-2026 02:55:26 | NO | NO | 103 | LP1Y-S(130)-034035-08 | LP1Y 12" CS S(130) (2) (103) 034035 | TFS00B105MM | TFS | 2 |  | BILG | LP1Y-DI-00000034 | 2 | S(130) | 1 OF 1 | LP1 | ET,NT
LP1Y-S(130)-034035-08 | FLG | 12 | STD | 150 | CS | CARBON STL | 5554402 | FLG WN 150# RF STL STD BORE A105 - 5554402 | 1 | 2 |  | high |  | 1.2 | 1 | 1 | 0 | 0 | 1.2 | EA | Default | Y | TFS00B105MMPP | NE | 30-MAR-2026 02:55:26 | NO | NO | 103 | LP1Y-S(130)-034035-08 | LP1Y 12" CS S(130) (2) (103) 034035 | TFS00B105MM | TFS | 2 |  | BILG | LP1Y-DI-00000034 | 2 | S(130) | 1 OF 1 | LP1 | ET,NT
LP1Y-S(130)-034035-08 | FLG | 12 | STD | 150 | CS | CARBON STL | 5554402 | FLG WN 150# RF STL STD BORE A105 - 5554402 | 1 | 2 |  | high |  | 1.2 | 1 | 1 | 0 | 0 | 1.2 | EA | Default | Y | TFS00B105MMPP | NE | 30-MAR-2026 02:55:26 | NO | NO | 103 | LP1Y-S(130)-034035-08 | LP1Y 12" CS S(130) (2) (103) 034035 | TFS00B105MM | TFS | 2 |  | BILG | LP1Y-DI-00000034 | 2 | S(130) | 1 OF 1 | LP1 | ET,NT
LP1Y-S(130)-034035-08 | FLG | 12 | STD | 150 | CS | CARBON STL | 5554402 | FLG WN 150# RF STL STD BORE A105 - 5554402 | 1 | 2 |  | high |  | 1.2 | 1 | 1 | 0 | 0 | 1.2 | EA | Default | Y | TFS00B105MMPP | NE | 30-MAR-2026 02:55:26 | NO | NO | 103 | LP1Y-S(130)-034035-08 | LP1Y 12" CS S(130) (2) (103) 034035 | TFS00B105MM | TFS | 2 |  | BILG | LP1Y-DI-00000034 | 2 | S(130) | 1 OF 1 | LP1 | ET,NT
LP1Y-S(130)-034035-08 | FLG | 12 | STD | 150 | CS | CARBON STL | 5554402 | FLG WN 150# RF STL STD BORE A105 - 5554402 | 1 | 2 |  | high |  | 1.2 | 1 | 1 | 0 | 0 | 1.2 | EA | Default | Y | TFS00B105MMPP | NE | 30-MAR-2026 02:55:26 | NO | NO | 103 | LP1Y-S(130)-034035-08 | LP1Y 12" CS S(130) (2) (103) 034035 | TFS00B105MM | TFS | 2 |  | BILG | LP1Y-DI-00000034 | 2 | S(130) | 1 OF 1 | LP1 | ET,NT
LP1Y-S(130)-034035-08 | FLG | 12 | STD | 150 | CS | CARBON STL | 5554402 | FLG WN 150# RF STL STD BORE A105 - 5554402 | 1 | 2 |  | high |  | 1.2 | 1 | 1 | 0 | 0 | 1.2 | EA | Default | Y | TFS00B105MMPP | NE | 30-MAR-2026 02:55:26 | NO | NO | 103 | LP1Y-S(130)-034035-08 | LP1Y 12" CS S(130) (2) (103) 034035 | TFS00B105MM | TFS | 2 |  | BILG | LP1Y-DI-00000034 | 2 | S(130) | 1 OF 1 | LP1 | ET,NT
LP1Y-S(130)-034035-08 | FLG | 12 | STD | 150 | CS | CARBON STL | 5554402 | FLG WN 150# RF STL STD BORE A105 - 5554402 | 1 | 2 |  | high |  | 1.2 | 1 | 1 | 0 | 0 | 1.2 | EA | Default | Y | TFS00B105MMPP | NE | 30-MAR-2026 02:55:26 | NO | NO | 103 | LP1Y-S(130)-034035-08 | LP1Y 12" CS S(130) (2) (103) 034035 | TFS00B105MM | TFS | 2 |  | BILG | LP1Y-DI-00000034 | 2 | S(130) | 1 OF 1 | LP1 | ET,NT
LP1Y-S(130)-034035-08 | FLG | 12 | STD | 150 | CS | CARBON STL | 5554402 | FLG WN 150# RF STL STD BORE A105 - 5554402 | 1 | 2 |  | high |  | 1.2 | 1 | 1 | 0 | 0 | 1.2 | EA | Default | Y | TFS00B105MMPP | NE | 30-MAR-2026 02:55:26 | NO | NO | 103 | LP1Y-S(130)-034035-08 | LP1Y 12" CS S(130) (2) (103) 034035 | TFS00B105MM | TFS | 2 |  | BILG | LP1Y-DI-00000034 | 2 | S(130) | 1 OF 1 | LP1 | ET,NT
LP1Y-S(130)-034035-08 | FLG | 12 | STD | 150 | CS | CARBON STL | 5554402 | FLG WN 150# RF STL STD BORE A105 - 5554402 | 1 | 2 |  | high |  | 1.2 | 1 | 1 | 0 | 0 | 1.2 | EA | Default | Y | TFS00B105MMPP | NE | 30-MAR-2026 02:55:26 | NO | NO | 103 | LP1Y-S(130)-034035-08 | LP1Y 12" CS S(130) (2) (103) 034035 | TFS00B105MM | TFS | 2 |  | BILG | LP1Y-DI-00000034 | 2 | S(130) | 1 OF 1 | LP1 | ET,NT
LP1Y-S(130)-034035-08 | FLG | 12 | STD | 150 | CS | CARBON STL | 5554402 | FLG WN 150# RF STL STD BORE A105 - 5554402 | 1 | 2 |  | high |  | 1.2 | 1 | 1 | 0 | 0 | 1.2 | EA | Default | Y | TFS00B105MMPP | NE | 30-MAR-2026 02:55:26 | NO | NO | 103 | LP1Y-S(130)-034035-08 | LP1Y 12" CS S(130) (2) (103) 034035 | TFS00B105MM | TFS | 2 |  | BILG | LP1Y-DI-00000034 | 2 | S(130) | 1 OF 1 | LP1 | ET,NT
LP1Y-S(130)-034035-08 | FLG | 12 | STD | 150 | CS | CARBON STL | 5554402 | FLG WN 150# RF STL STD BORE A105 - 5554402 | 1 | 2 |  | high |  | 1.2 | 1 | 1 | 0 | 0 | 1.2 | EA | Default | Y | TFS00B105MMPP | NE | 30-MAR-2026 02:55:26 | NO | NO | 103 | LP1Y-S(130)-034035-08 | LP1Y 12" CS S(130) (2) (103) 034035 | TFS00B105MM | TFS | 2 |  | BILG | LP1Y-DI-00000034 | 2 | S(130) | 1 OF 1 | LP1 | ET,NT
LP1Y-S(130)-034035-08 | FLG | 12 | STD | 150 | CS | CARBON STL | 5554402 | FLG WN 150# RF STL STD BORE A105 - 5554402 | 1 | 2 |  | high |  | 1.2 | 1 | 1 | 0 | 0 | 1.2 | EA | Default | Y | TFS00B105MMPP | NE | 30-MAR-2026 02:55:26 | NO | NO | 103 | LP1Y-S(130)-034035-08 | LP1Y 12" CS S(130) (2) (103) 034035 | TFS00B105MM | TFS | 2 |  | BILG | LP1Y-DI-00000034 | 2 | S(130) | 1 OF 1 | LP1 | ET,NT
LP1Y-S(130)-034035-08 | BU | 12 | STD | 150 | CS | CARBON STL | 5554402 | 12 IN - STD - 150 - CS - HALF BU ONE FLANGE ONLY | 0.5 | 2 |  | high |  | 3.4 | 1 | 1 | 0 | 0 | 1.7 | EA | Default | Y | TFS00B105MMPP | NE | 30-MAR-2026 02:55:26 | NO | NO | 103 | LP1Y-S(130)-034035-08 | LP1Y 12" CS S(130) (2) (103) 034035 | TFS00B105MM | TFS | 2 |  | BILG | LP1Y-DI-00000034 | 2 | S(130) | 1 OF 1 | LP1 | ET,NT
LP1Y-S(130)-034035-08 | BW | 12 | STD | 150 | CS | CARBON STL | 5554402 | 12 IN - STD - 150 - CS - BW | 1 | 1 |  | high |  | 3.6 | 1.25 | 1 | 0.7 | 0.55 | 5.75 | EA | Default | Y | TFS00B105MMPP | NE | 30-MAR-2026 02:55:26 | NO | NO | 103 | LP1Y-S(130)-034035-08 | LP1Y 12" CS S(130) (2) (103) 034035 | TFS00B105MM | TFS | 2 |  | BILG | LP1Y-DI-00000034 | 2 | S(130) | 1 OF 1 | LP1 | ET,NT
LP1Y-S(130)-034035-08 | BU | 12 | STD | 150 | CS | CARBON STL | 5554402 | 12 IN - STD - 150 - CS - HALF BU ONE FLANGE ONLY | 0.5 | 2 |  | high |  | 3.4 | 1 | 1 | 0 | 0 | 1.7 | EA | Default | Y | TFS00B105MMPP | NE | 30-MAR-2026 02:55:26 | NO | NO | 103 | LP1Y-S(130)-034035-08 | LP1Y 12" CS S(130) (2) (103) 034035 | TFS00B105MM | TFS | 2 |  | BILG | LP1Y-DI-00000034 | 2 | S(130) | 1 OF 1 | LP1 | ET,NT
LP1Y-S(130)-034035-08 | BW | 12 | STD | 150 | CS | CARBON STL | 5554402 | 12 IN - STD - 150 - CS - BW | 1 | 1 |  | high |  | 3.6 | 1.25 | 1 | 0.7 | 0.55 | 5.75 | EA | Default | Y | TFS00B105MMPP | NE | 30-MAR-2026 02:55:26 | NO | NO | 103 | LP1Y-S(130)-034035-08 | LP1Y 12" CS S(130) (2) (103) 034035 | TFS00B105MM | TFS | 2 |  | BILG | LP1Y-DI-00000034 | 2 | S(130) | 1 OF 1 | LP1 | ET,NT
LP1Y-S(130)-034035-08 | BU | 12 | STD | 150 | CS | CARBON STL | 5554402 | 12 IN - STD - 150 - CS - HALF BU ONE FLANGE ONLY | 0.5 | 2 |  | high |  | 3.4 | 1 | 1 | 0 | 0 | 1.7 | EA | Default | Y | TFS00B105MMPP | NE | 30-MAR-2026 02:55:26 | NO | NO | 103 | LP1Y-S(130)-034035-08 | LP1Y 12" CS S(130) (2) (103) 034035 | TFS00B105MM | TFS | 2 |  | BILG | LP1Y-DI-00000034 | 2 | S(130) | 1 OF 1 | LP1 | ET,NT
LP1Y-S(130)-034035-08 | BW | 12 | STD | 150 | CS | CARBON STL | 5554402 | 12 IN - STD - 150 - CS - BW | 1 | 1 |  | high |  | 3.6 | 1.25 | 1 | 0.7 | 0.55 | 5.75 | EA | Default | Y | TFS00B105MMPP | NE | 30-MAR-2026 02:55:26 | NO | NO | 103 | LP1Y-S(130)-034035-08 | LP1Y 12" CS S(130) (2) (103) 034035 | TFS00B105MM | TFS | 2 |  | BILG | LP1Y-DI-00000034 | 2 | S(130) | 1 OF 1 | LP1 | ET,NT
LP1Y-S(130)-034035-08 | BU | 12 | STD | 150 | CS | CARBON STL | 5554402 | 12 IN - STD - 150 - CS - HALF BU ONE FLANGE ONLY | 0.5 | 2 |  | high |  | 3.4 | 1 | 1 | 0 | 0 | 1.7 | EA | Default | Y | TFS00B105MMPP | NE | 30-MAR-2026 02:55:26 | NO | NO | 103 | LP1Y-S(130)-034035-08 | LP1Y 12" CS S(130) (2) (103) 034035 | TFS00B105MM | TFS | 2 |  | BILG | LP1Y-DI-00000034 | 2 | S(130) | 1 OF 1 | LP1 | ET,NT
LP1Y-S(130)-034035-08 | BW | 12 | STD | 150 | CS | CARBON STL | 5554402 | 12 IN - STD - 150 - CS - BW | 1 | 1 |  | high |  | 3.6 | 1.25 | 1 | 0.7 | 0.55 | 5.75 | EA | Default | Y | TFS00B105MMPP | NE | 30-MAR-2026 02:55:26 | NO | NO | 103 | LP1Y-S(130)-034035-08 | LP1Y 12" CS S(130) (2) (103) 034035 | TFS00B105MM | TFS | 2 |  | BILG | LP1Y-DI-00000034 | 2 | S(130) | 1 OF 1 | LP1 | ET,NT
LP1Y-S(130)-034035-08 | BU | 12 | STD | 150 | CS | CARBON STL | 5554402 | 12 IN - STD - 150 - CS - HALF BU ONE FLANGE ONLY | 0.5 | 2 |  | high |  | 3.4 | 1 | 1 | 0 | 0 | 1.7 | EA | Default | Y | TFS00B105MMPP | NE | 30-MAR-2026 02:55:26 | NO | NO | 103 | LP1Y-S(130)-034035-08 | LP1Y 12" CS S(130) (2) (103) 034035 | TFS00B105MM | TFS | 2 |  | BILG | LP1Y-DI-00000034 | 2 | S(130) | 1 OF 1 | LP1 | ET,NT
LP1Y-S(130)-034035-08 | BW | 12 | STD | 150 | CS | CARBON STL | 5554402 | 12 IN - STD - 150 - CS - BW | 1 | 1 |  | high |  | 3.6 | 1.25 | 1 | 0.7 | 0.55 | 5.75 | EA | Default | Y | TFS00B105MMPP | NE | 30-MAR-2026 02:55:26 | NO | NO | 103 | LP1Y-S(130)-034035-08 | LP1Y 12" CS S(130) (2) (103) 034035 | TFS00B105MM | TFS | 2 |  | BILG | LP1Y-DI-00000034 | 2 | S(130) | 1 OF 1 | LP1 | ET,NT
LP1Y-S(130)-034035-08 | BU | 12 | STD | 150 | CS | CARBON STL | 5554402 | 12 IN - STD - 150 - CS - HALF BU ONE FLANGE ONLY | 0.5 | 2 |  | high |  | 3.4 | 1 | 1 | 0 | 0 | 1.7 | EA | Default | Y | TFS00B105MMPP | NE | 30-MAR-2026 02:55:26 | NO | NO | 103 | LP1Y-S(130)-034035-08 | LP1Y 12" CS S(130) (2) (103) 034035 | TFS00B105MM | TFS | 2 |  | BILG | LP1Y-DI-00000034 | 2 | S(130) | 1 OF 1 | LP1 | ET,NT
LP1Y-S(130)-034035-08 | BW | 12 | STD | 150 | CS | CARBON STL | 5554402 | 12 IN - STD - 150 - CS - BW | 1 | 1 |  | high |  | 3.6 | 1.25 | 1 | 0.7 | 0.55 | 5.75 | EA | Default | Y | TFS00B105MMPP | NE | 30-MAR-2026 02:55:26 | NO | NO | 103 | LP1Y-S(130)-034035-08 | LP1Y 12" CS S(130) (2) (103) 034035 | TFS00B105MM | TFS | 2 |  | BILG | LP1Y-DI-00000034 | 2 | S(130) | 1 OF 1 | LP1 | ET,NT
LP1Y-S(130)-034035-08 | BU | 12 | STD | 150 | CS | CARBON STL | 5554402 | 12 IN - STD - 150 - CS - HALF BU ONE FLANGE ONLY | 0.5 | 2 |  | high |  | 3.4 | 1 | 1 | 0 | 0 | 1.7 | EA | Default | Y | TFS00B105MMPP | NE | 30-MAR-2026 02:55:26 | NO | NO | 103 | LP1Y-S(130)-034035-08 | LP1Y 12" CS S(130) (2) (103) 034035 | TFS00B105MM | TFS | 2 |  | BILG | LP1Y-DI-00000034 | 2 | S(130) | 1 OF 1 | LP1 | ET,NT
LP1Y-S(130)-034035-08 | BW | 12 | STD | 150 | CS | CARBON STL | 5554402 | 12 IN - STD - 150 - CS - BW | 1 | 1 |  | high |  | 3.6 | 1.25 | 1 | 0.7 | 0.55 | 5.75 | EA | Default | Y | TFS00B105MMPP | NE | 30-MAR-2026 02:55:26 | NO | NO | 103 | LP1Y-S(130)-034035-08 | LP1Y 12" CS S(130) (2) (103) 034035 | TFS00B105MM | TFS | 2 |  | BILG | LP1Y-DI-00000034 | 2 | S(130) | 1 OF 1 | LP1 | ET,NT
LP1Y-S(130)-034035-08 | BU | 12 | STD | 150 | CS | CARBON STL | 5554402 | 12 IN - STD - 150 - CS - HALF BU ONE FLANGE ONLY | 0.5 | 2 |  | high |  | 3.4 | 1 | 1 | 0 | 0 | 1.7 | EA | Default | Y | TFS00B105MMPP | NE | 30-MAR-2026 02:55:26 | NO | NO | 103 | LP1Y-S(130)-034035-08 | LP1Y 12" CS S(130) (2) (103) 034035 | TFS00B105MM | TFS | 2 |  | BILG | LP1Y-DI-00000034 | 2 | S(130) | 1 OF 1 | LP1 | ET,NT
LP1Y-S(130)-034035-08 | BW | 12 | STD | 150 | CS | CARBON STL | 5554402 | 12 IN - STD - 150 - CS - BW | 1 | 1 |  | high |  | 3.6 | 1.25 | 1 | 0.7 | 0.55 | 5.75 | EA | Default | Y | TFS00B105MMPP | NE | 30-MAR-2026 02:55:26 | NO | NO | 103 | LP1Y-S(130)-034035-08 | LP1Y 12" CS S(130) (2) (103) 034035 | TFS00B105MM | TFS | 2 |  | BILG | LP1Y-DI-00000034 | 2 | S(130) | 1 OF 1 | LP1 | ET,NT
LP1Y-S(130)-034035-08 | BU | 12 | STD | 150 | CS | CARBON STL | 5554402 | 12 IN - STD - 150 - CS - HALF BU ONE FLANGE ONLY | 0.5 | 2 |  | high |  | 3.4 | 1 | 1 | 0 | 0 | 1.7 | EA | Default | Y | TFS00B105MMPP | NE | 30-MAR-2026 02:55:26 | NO | NO | 103 | LP1Y-S(130)-034035-08 | LP1Y 12" CS S(130) (2) (103) 034035 | TFS00B105MM | TFS | 2 |  | BILG | LP1Y-DI-00000034 | 2 | S(130) | 1 OF 1 | LP1 | ET,NT
LP1Y-S(130)-034035-08 | BW | 12 | STD | 150 | CS | CARBON STL | 5554402 | 12 IN - STD - 150 - CS - BW | 1 | 1 |  | high |  | 3.6 | 1.25 | 1 | 0.7 | 0.55 | 5.75 | EA | Default | Y | TFS00B105MMPP | NE | 30-MAR-2026 02:55:26 | NO | NO | 103 | LP1Y-S(130)-034035-08 | LP1Y 12" CS S(130) (2) (103) 034035 | TFS00B105MM | TFS | 2 |  | BILG | LP1Y-DI-00000034 | 2 | S(130) | 1 OF 1 | LP1 | ET,NT
LP1Y-S(130)-034035-08 | BU | 12 | STD | 150 | CS | CARBON STL | 5554402 | 12 IN - STD - 150 - CS - HALF BU ONE FLANGE ONLY | 0.5 | 2 |  | high |  | 3.4 | 1 | 1 | 0 | 0 | 1.7 | EA | Default | Y | TFS00B105MMPP | NE | 30-MAR-2026 02:55:26 | NO | NO | 103 | LP1Y-S(130)-034035-08 | LP1Y 12" CS S(130) (2) (103) 034035 | TFS00B105MM | TFS | 2 |  | BILG | LP1Y-DI-00000034 | 2 | S(130) | 1 OF 1 | LP1 | ET,NT
LP1Y-S(130)-034035-08 | BW | 12 | STD | 150 | CS | CARBON STL | 5554402 | 12 IN - STD - 150 - CS - BW | 1 | 1 |  | high |  | 3.6 | 1.25 | 1 | 0.7 | 0.55 | 5.75 | EA | Default | Y | TFS00B105MMPP | NE | 30-MAR-2026 02:55:26 | NO | NO | 103 | LP1Y-S(130)-034035-08 | LP1Y 12" CS S(130) (2) (103) 034035 | TFS00B105MM | TFS | 2 |  | BILG | LP1Y-DI-00000034 | 2 | S(130) | 1 OF 1 | LP1 | ET,NT
LP1Y-S(130)-034035-08 | BU | 12 | STD | 150 | CS | CARBON STL | 5554402 | 12 IN - STD - 150 - CS - HALF BU ONE FLANGE ONLY | 0.5 | 2 |  | high |  | 3.4 | 1 | 1 | 0 | 0 | 1.7 | EA | Default | Y | TFS00B105MMPP | NE | 30-MAR-2026 02:55:26 | NO | NO | 103 | LP1Y-S(130)-034035-08 | LP1Y 12" CS S(130) (2) (103) 034035 | TFS00B105MM | TFS | 2 |  | BILG | LP1Y-DI-00000034 | 2 | S(130) | 1 OF 1 | LP1 | ET,NT
LP1Y-S(130)-034035-08 | BW | 12 | STD | 150 | CS | CARBON STL | 5554402 | 12 IN - STD - 150 - CS - BW | 1 | 1 |  | high |  | 3.6 | 1.25 | 1 | 0.7 | 0.55 | 5.75 | EA | Default | Y | TFS00B105MMPP | NE | 30-MAR-2026 02:55:26 | NO | NO | 103 | LP1Y-S(130)-034035-08 | LP1Y 12" CS S(130) (2) (103) 034035 | TFS00B105MM | TFS | 2 |  | BILG | LP1Y-DI-00000034 | 2 | S(130) | 1 OF 1 | LP1 | ET,NT
LP1Y-S(130)-034035-08 | BU | 12 | STD | 150 | CS | CARBON STL | 5554402 | 12 IN - STD - 150 - CS - HALF BU ONE FLANGE ONLY | 0.5 | 2 |  | high |  | 3.4 | 1 | 1 | 0 | 0 | 1.7 | EA | Default | Y | TFS00B105MMPP | NE | 30-MAR-2026 02:55:26 | NO | NO | 103 | LP1Y-S(130)-034035-08 | LP1Y 12" CS S(130) (2) (103) 034035 | TFS00B105MM | TFS | 2 |  | BILG | LP1Y-DI-00000034 | 2 | S(130) | 1 OF 1 | LP1 | ET,NT
LP1Y-S(130)-034035-08 | BW | 12 | STD | 150 | CS | CARBON STL | 5554402 | 12 IN - STD - 150 - CS - BW | 1 | 1 |  | high |  | 3.6 | 1.25 | 1 | 0.7 | 0.55 | 5.75 | EA | Default | Y | TFS00B105MMPP | NE | 30-MAR-2026 02:55:26 | NO | NO | 103 | LP1Y-S(130)-034035-08 | LP1Y 12" CS S(130) (2) (103) 034035 | TFS00B105MM | TFS | 2 |  | BILG | LP1Y-DI-00000034 | 2 | S(130) | 1 OF 1 | LP1 | ET,NT
LP1Y-S(130)-034035-08 | BU | 12 | STD | 150 | CS | CARBON STL | 5554402 | 12 IN - STD - 150 - CS - HALF BU ONE FLANGE ONLY | 0.5 | 2 |  | high |  | 3.4 | 1 | 1 | 0 | 0 | 1.7 | EA | Default | Y | TFS00B105MMPP | NE | 30-MAR-2026 02:55:26 | NO | NO | 103 | LP1Y-S(130)-034035-08 | LP1Y 12" CS S(130) (2) (103) 034035 | TFS00B105MM | TFS | 2 |  | BILG | LP1Y-DI-00000034 | 2 | S(130) | 1 OF 1 | LP1 | ET,NT
LP1Y-S(130)-034035-08 | BW | 12 | STD | 150 | CS | CARBON STL | 5554402 | 12 IN - STD - 150 - CS - BW | 1 | 1 |  | high |  | 3.6 | 1.25 | 1 | 0.7 | 0.55 | 5.75 | EA | Default | Y | TFS00B105MMPP | NE | 30-MAR-2026 02:55:26 | NO | NO | 103 | LP1Y-S(130)-034035-08 | LP1Y 12" CS S(130) (2) (103) 034035 | TFS00B105MM | TFS | 2 |  | BILG | LP1Y-DI-00000034 | 2 | S(130) | 1 OF 1 | LP1 | ET,NT
LP1Y-S(130)-034035-08 | GSKT | 12 |  | 150 | SS | STAINLESS | 5672120L | GASKET 150# 304SS SP WND GRAPHITE IR - 5672120L | 11 | 2 |  | high |  | 0.6 | 1 | 1.425 | 0 | 0 | 9.405 | EA | Default | Y | TFS00B105MMPP | NE | 30-MAR-2026 02:55:26 | NO | NO | 103 | LP1Y-S(130)-034035-08 | LP1Y 12" CS S(130) (2) (103) 034035 | TFS00B105MM | TFS | 2 |  | BILG | LP1Y-DI-00000034 | 2 | S(130) | 1 OF 1 | LP1 | ET,NT
LP1Y-S(130)-034035-08 | BOLT | 0.875 |  |  | CS | CARBON STL | 5675648 | STUD-BOLT A193 GR B7 W/A194 GR 2H NUTS - 5 in. Length - 5675648 | 132 | 2 |  | high |  | 0.25 | 1 | 1 | 0 | 0 | 33 | EA | Default | Y | TFS00B105MMPP | NE | 30-MAR-2026 02:55:26 | NO | NO | 103 | LP1Y-S(130)-034035-08 | LP1Y 12" CS S(130) (2) (103) 034035 | TFS00B105MM | TFS | 2 |  | BILG | LP1Y-DI-00000034 | 2 | S(130) | 1 OF 1 | LP1 | ET,NT
LP1Y-S(130)-034035-08 | VGT | 12 |  | 150 | CS | CARBON STL | 5156144 | GATE 150# RF STL, F6/STEL SEATS GO - 5156144 | 1 | 2 |  | high |  | 4.3 | 1 | 1 | 0 | 0 | 4.3 | EA | Default | Y | TFS00B105MMPP | NE | 30-MAR-2026 02:55:26 | NO | NO | 103 | LP1Y-S(130)-034035-08 | LP1Y 12" CS S(130) (2) (103) 034035 | TFS00B105MM | TFS | 2 |  | BILG | LP1Y-DI-00000034 | 2 | S(130) | 1 OF 1 | LP1 | ET,NT
LP1Y-S(130)-034035-08 | VGT | 12 |  | 150 | CS | CARBON STL | 5156144 | GATE 150# RF STL, F6/STEL SEATS GO - 5156144 | 1 | 2 |  | high |  | 4.3 | 1 | 1 | 0 | 0 | 4.3 | EA | Default | Y | TFS00B105MMPP | NE | 30-MAR-2026 02:55:26 | NO | NO | 103 | LP1Y-S(130)-034035-08 | LP1Y 12" CS S(130) (2) (103) 034035 | TFS00B105MM | TFS | 2 |  | BILG | LP1Y-DI-00000034 | 2 | S(130) | 1 OF 1 | LP1 | ET,NT
LP1Y-S(130)-034035-08 | BU | 12 | STD | 150 | CS | CARBON STL | 5156144 | 12 IN - STD - 150 - CS - HALF BU ONE FLANGE ONLY | 0.5 | 2 |  | high |  | 3.4 | 1 | 1 | 0 | 0 | 1.7 | EA | Default | Y | TFS00B105MMPP | NE | 30-MAR-2026 02:55:26 | NO | NO | 103 | LP1Y-S(130)-034035-08 | LP1Y 12" CS S(130) (2) (103) 034035 | TFS00B105MM | TFS | 2 |  | BILG | LP1Y-DI-00000034 | 2 | S(130) | 1 OF 1 | LP1 | ET,NT
LP1Y-S(130)-034035-08 | BU | 12 | STD | 150 | CS | CARBON STL | 5156144 | 12 IN - STD - 150 - CS - HALF BU ONE FLANGE ONLY | 0.5 | 2 |  | high |  | 3.4 | 1 | 1 | 0 | 0 | 1.7 | EA | Default | Y | TFS00B105MMPP | NE | 30-MAR-2026 02:55:26 | NO | NO | 103 | LP1Y-S(130)-034035-08 | LP1Y 12" CS S(130) (2) (103) 034035 | TFS00B105MM | TFS | 2 |  | BILG | LP1Y-DI-00000034 | 2 | S(130) | 1 OF 1 | LP1 | ET,NT
LP1Y-S(130)-034035-08 | BU | 12 | STD | 150 | CS | CARBON STL | 5156144 | 12 IN - STD - 150 - CS - HALF BU ONE FLANGE ONLY | 0.5 | 2 |  | high |  | 3.4 | 1 | 1 | 0 | 0 | 1.7 | EA | Default | Y | TFS00B105MMPP | NE | 30-MAR-2026 02:55:26 | NO | NO | 103 | LP1Y-S(130)-034035-08 | LP1Y 12" CS S(130) (2) (103) 034035 | TFS00B105MM | TFS | 2 |  | BILG | LP1Y-DI-00000034 | 2 | S(130) | 1 OF 1 | LP1 | ET,NT
LP1Y-S(130)-034035-08 | BU | 12 | STD | 150 | CS | CARBON STL | 5156144 | 12 IN - STD - 150 - CS - HALF BU ONE FLANGE ONLY | 0.5 | 2 |  | high |  | 3.4 | 1 | 1 | 0 | 0 | 1.7 | EA | Default | Y | TFS00B105MMPP | NE | 30-MAR-2026 02:55:26 | NO | NO | 103 | LP1Y-S(130)-034035-08 | LP1Y 12" CS S(130) (2) (103) 034035 | TFS00B105MM | TFS | 2 |  | BILG | LP1Y-DI-00000034 | 2 | S(130) | 1 OF 1 | LP1 | ET,NT
LP1Y-S(130)-034035-08 | FLGB | 12 |  | 150 | CS | CARBON STL | 5615476 | FLG BLIND 150# RF STL A105 - 5615476 | 1 | 2 |  | high |  | 1.2 | 1 | 1 | 0 | 0 | 1.2 | EA | Default | Y | TFS00B105MMPP | NE | 30-MAR-2026 02:55:26 | NO | NO | 103 | LP1Y-S(130)-034035-08 | LP1Y 12" CS S(130) (2) (103) 034035 | TFS00B105MM | TFS | 2 |  | BILG | LP1Y-DI-00000034 | 2 | S(130) | 1 OF 1 | LP1 | ET,NT
LP1Y-S(130)-034035-08 | BU | 12 | STD | 150 | CS | CARBON STL | 5615476 | 12 IN - STD - 150 - CS - HALF BU ONE FLANGE ONLY | 0.5 | 2 |  | high |  | 3.4 | 1 | 1 | 0 | 0 | 1.7 | EA | Default | Y | TFS00B105MMPP | NE | 30-MAR-2026 02:55:26 | NO | NO | 103 | LP1Y-S(130)-034035-08 | LP1Y 12" CS S(130) (2) (103) 034035 | TFS00B105MM | TFS | 2 |  | BILG | LP1Y-DI-00000034 | 2 | S(130) | 1 OF 1 | LP1 | ET,NT
LP1Y-S(130)-034035-08 | VBFO | 12 |  | 150 | CS | CARBON STL | 5308832 | BUTTERFLY TRIPLE 150# RF STL GO ANSI - 5308832 | 1 | 2 |  | high |  | 4.3 | 1 | 1 | 0 | 0 | 4.3 | EA | Default | Y | TFS00B105MMPP | NE | 30-MAR-2026 02:55:26 | NO | NO | 103 | LP1Y-S(130)-034035-08 | LP1Y 12" CS S(130) (2) (103) 034035 | TFS00B105MM | TFS | 2 |  | BILG | LP1Y-DI-00000034 | 2 | S(130) | 1 OF 1 | LP1 | ET,NT
LP1Y-S(130)-034035-08 | VBFO | 12 |  | 150 | CS | CARBON STL | 5308832 | BUTTERFLY TRIPLE 150# RF STL GO ANSI - 5308832 | 1 | 2 |  | high |  | 4.3 | 1 | 1 | 0 | 0 | 4.3 | EA | Default | Y | TFS00B105MMPP | NE | 30-MAR-2026 02:55:26 | NO | NO | 103 | LP1Y-S(130)-034035-08 | LP1Y 12" CS S(130) (2) (103) 034035 | TFS00B105MM | TFS | 2 |  | BILG | LP1Y-DI-00000034 | 2 | S(130) | 1 OF 1 | LP1 | ET,NT
LP1Y-S(130)-034035-08 | BU | 12 | STD | 150 | CS | CARBON STL | 5308832 | 12 IN - STD - 150 - CS - HALF BU ONE FLANGE ONLY | 0.5 | 2 |  | high |  | 3.4 | 1 | 1 | 0 | 0 | 1.7 | EA | Default | Y | TFS00B105MMPP | NE | 30-MAR-2026 02:55:26 | NO | NO | 103 | LP1Y-S(130)-034035-08 | LP1Y 12" CS S(130) (2) (103) 034035 | TFS00B105MM | TFS | 2 |  | BILG | LP1Y-DI-00000034 | 2 | S(130) | 1 OF 1 | LP1 | ET,NT
LP1Y-S(130)-034035-08 | BU | 12 | STD | 150 | CS | CARBON STL | 5308832 | 12 IN - STD - 150 - CS - HALF BU ONE FLANGE ONLY | 0.5 | 2 |  | high |  | 3.4 | 1 | 1 | 0 | 0 | 1.7 | EA | Default | Y | TFS00B105MMPP | NE | 30-MAR-2026 02:55:26 | NO | NO | 103 | LP1Y-S(130)-034035-08 | LP1Y 12" CS S(130) (2) (103) 034035 | TFS00B105MM | TFS | 2 |  | BILG | LP1Y-DI-00000034 | 2 | S(130) | 1 OF 1 | LP1 | ET,NT
LP1Y-S(130)-034035-08 | BU | 12 | STD | 150 | CS | CARBON STL | 5308832 | 12 IN - STD - 150 - CS - HALF BU ONE FLANGE ONLY | 0.5 | 2 |  | high |  | 3.4 | 1 | 1 | 0 | 0 | 1.7 | EA | Default | Y | TFS00B105MMPP | NE | 30-MAR-2026 02:55:26 | NO | NO | 103 | LP1Y-S(130)-034035-08 | LP1Y 12" CS S(130) (2) (103) 034035 | TFS00B105MM | TFS | 2 |  | BILG | LP1Y-DI-00000034 | 2 | S(130) | 1 OF 1 | LP1 | ET,NT
LP1Y-S(130)-034035-08 | BU | 12 | STD | 150 | CS | CARBON STL | 5308832 | 12 IN - STD - 150 - CS - HALF BU ONE FLANGE ONLY | 0.5 | 2 |  | high |  | 3.4 | 1 | 1 | 0 | 0 | 1.7 | EA | Default | Y | TFS00B105MMPP | NE | 30-MAR-2026 02:55:26 | NO | NO | 103 | LP1Y-S(130)-034035-08 | LP1Y 12" CS S(130) (2) (103) 034035 | TFS00B105MM | TFS | 2 |  | BILG | LP1Y-DI-00000034 | 2 | S(130) | 1 OF 1 | LP1 | ET,NT
LP1Y-S(130)-034035-08 | VGT | 1.5 |  | 800 | CS | CARBON STL | 5115273 | GATE 800# SW/SCRD STL, F6/STEL SEATS - 5115273 | 1 | 2 |  | high |  | 1 | 1 | 1 | 0 | 0 | 1 | EA | Default | Y | TFS00B105MMPP | NE | 30-MAR-2026 02:55:26 | NO | NO | 103 | LP1Y-S(130)-034035-08 | LP1Y 12" CS S(130) (2) (103) 034035 | TFS00B105MM | TFS | 2 |  | BILG | LP1Y-DI-00000034 | 2 | S(130) | 1 OF 1 | LP1 | ET,NT
LP1Y-S(130)-034035-08 | SW | 1.5 | 40 | 800 | CS | CARBON STL | 5115273 | 1.5 IN - 40 - 800 - CS - SW | 1 | 1 |  | high |  | 0.75 | 1.25 | 1 | 0.1 | 0 | 1.038 | EA | Default | Y | TFS00B105MMPP | NE | 30-MAR-2026 02:55:26 | NO | NO | 103 | LP1Y-S(130)-034035-08 | LP1Y 12" CS S(130) (2) (103) 034035 | TFS00B105MM | TFS | 2 |  | BILG | LP1Y-DI-00000034 | 2 | S(130) | 1 OF 1 | LP1 | ET,NT
LP1Y-S(130)-034035-08 | SCRD | 1.5 | 40 | 800 | CS | CARBON STL | 5115273 | 1.5 IN - 40 - 800 - CS - SCRD | 1 | 2 |  | high |  | 0.3 | 1 | 1 | 0.1 | 0 | 0.4 | EA | Default | Y | TFS00B105MMPP | NE | 30-MAR-2026 02:55:26 | NO | NO | 103 | LP1Y-S(130)-034035-08 | LP1Y 12" CS S(130) (2) (103) 034035 | TFS00B105MM | TFS | 2 |  | BILG | LP1Y-DI-00000034 | 2 | S(130) | 1 OF 1 | LP1 | ET,NT
LP1Y-S(130)-034035-08 | THRD | 1.5 | 40 | 800 | CS | CARBON STL | 5115273 | 1.5 IN - 40 - 800 - CS - THRD | 1 | 2 |  | high |  | 0.18 | 1 | 1 | 0 | 0 | 0.18 | EA | Default | Y | TFS00B105MMPP | NE | 30-MAR-2026 02:55:26 | NO | NO | 103 | LP1Y-S(130)-034035-08 | LP1Y 12" CS S(130) (2) (103) 034035 | TFS00B105MM | TFS | 2 |  | BILG | LP1Y-DI-00000034 | 2 | S(130) | 1 OF 1 | LP1 | ET,NT
LP1Y-S(130)-034035-08 | VGT | 1 |  | 800 | CS | CARBON STL | 5061780L0 | GATE 800# SW STL, F6/STEL SEATS - 5061780L0 | 1 | 2 |  | high |  | 0.6 | 1 | 1 | 0 | 0 | 0.6 | EA | Default | Y | TFS00B105MMPP | NE | 30-MAR-2026 02:55:26 | NO | NO | 103 | LP1Y-S(130)-034035-08 | LP1Y 12" CS S(130) (2) (103) 034035 | TFS00B105MM | TFS | 2 |  | BILG | LP1Y-DI-00000034 | 2 | S(130) | 1 OF 1 | LP1 | ET,NT
LP1Y-S(130)-034035-08 | SW | 1 | 40 | 800 | CS | CARBON STL | 5061780L0 | 1 IN - 40 - 800 - CS - SW | 1 | 1 |  | high |  | 0.65 | 1.25 | 1 | 0.1 | 0 | 0.913 | EA | Default | Y | TFS00B105MMPP | NE | 30-MAR-2026 02:55:26 | NO | NO | 103 | LP1Y-S(130)-034035-08 | LP1Y 12" CS S(130) (2) (103) 034035 | TFS00B105MM | TFS | 2 |  | BILG | LP1Y-DI-00000034 | 2 | S(130) | 1 OF 1 | LP1 | ET,NT
LP1Y-S(130)-034035-08 | SW | 1 | 40 | 800 | CS | CARBON STL | 5061780L0 | 1 IN - 40 - 800 - CS - SW | 1 | 1 |  | high |  | 0.65 | 1.25 | 1 | 0.1 | 0 | 0.913 | EA | Default | Y | TFS00B105MMPP | NE | 30-MAR-2026 02:55:26 | NO | NO | 103 | LP1Y-S(130)-034035-08 | LP1Y 12" CS S(130) (2) (103) 034035 | TFS00B105MM | TFS | 2 |  | BILG | LP1Y-DI-00000034 | 2 | S(130) | 1 OF 1 | LP1 | ET,NT
LP1Y-S(130)-034035-08 | VGT | 1 |  | 800 | CS | CARBON STL | 5115273 | GATE 800# SW/SCRD STL, F6/STEL SEATS - 5115273 | 1 | 2 |  | high |  | 0.6 | 1 | 1 | 0 | 0 | 0.6 | EA | Default | Y | TFS00B105MMPP | NE | 30-MAR-2026 02:55:26 | NO | NO | 103 | LP1Y-S(130)-034035-08 | LP1Y 12" CS S(130) (2) (103) 034035 | TFS00B105MM | TFS | 2 |  | BILG | LP1Y-DI-00000034 | 2 | S(130) | 1 OF 1 | LP1 | ET,NT
LP1Y-S(130)-034035-08 | VGT | 1 |  | 800 | CS | CARBON STL | 5115273 | GATE 800# SW/SCRD STL, F6/STEL SEATS - 5115273 | 1 | 2 |  | high |  | 0.6 | 1 | 1 | 0 | 0 | 0.6 | EA | Default | Y | TFS00B105MMPP | NE | 30-MAR-2026 02:55:26 | NO | NO | 103 | LP1Y-S(130)-034035-08 | LP1Y 12" CS S(130) (2) (103) 034035 | TFS00B105MM | TFS | 2 |  | BILG | LP1Y-DI-00000034 | 2 | S(130) | 1 OF 1 | LP1 | ET,NT
LP1Y-S(130)-034035-08 | SW | 1 | 40 | 800 | CS | CARBON STL | 5115273 | 1 IN - 40 - 800 - CS - SW | 1 | 1 |  | high |  | 0.65 | 1.25 | 1 | 0.1 | 0 | 0.913 | EA | Default | Y | TFS00B105MMPP | NE | 30-MAR-2026 02:55:26 | NO | NO | 103 | LP1Y-S(130)-034035-08 | LP1Y 12" CS S(130) (2) (103) 034035 | TFS00B105MM | TFS | 2 |  | BILG | LP1Y-DI-00000034 | 2 | S(130) | 1 OF 1 | LP1 | ET,NT
LP1Y-S(130)-034035-08 | SCRD | 1 | 40 | 800 | CS | CARBON STL | 5115273 | 1 IN - 40 - 800 - CS - SCRD | 1 | 2 |  | high |  | 0.2 | 1 | 1 | 0.1 | 0 | 0.3 | EA | Default | Y | TFS00B105MMPP | NE | 30-MAR-2026 02:55:26 | NO | NO | 103 | LP1Y-S(130)-034035-08 | LP1Y 12" CS S(130) (2) (103) 034035 | TFS00B105MM | TFS | 2 |  | BILG | LP1Y-DI-00000034 | 2 | S(130) | 1 OF 1 | LP1 | ET,NT
LP1Y-S(130)-034035-08 | THRD | 1 | 40 | 800 | CS | CARBON STL | 5115273 | 1 IN - 40 - 800 - CS - THRD | 1 | 2 |  | high |  | 0.16 | 1 | 1 | 0 | 0 | 0.16 | EA | Default | Y | TFS00B105MMPP | NE | 30-MAR-2026 02:55:26 | NO | NO | 103 | LP1Y-S(130)-034035-08 | LP1Y 12" CS S(130) (2) (103) 034035 | TFS00B105MM | TFS | 2 |  | BILG | LP1Y-DI-00000034 | 2 | S(130) | 1 OF 1 | LP1 | ET,NT
LP1Y-S(130)-034035-08 | SW | 1 | 40 | 800 | CS | CARBON STL | 5115273 | 1 IN - 40 - 800 - CS - SW | 1 | 1 |  | high |  | 0.65 | 1.25 | 1 | 0.1 | 0 | 0.913 | EA | Default | Y | TFS00B105MMPP | NE | 30-MAR-2026 02:55:26 | NO | NO | 103 | LP1Y-S(130)-034035-08 | LP1Y 12" CS S(130) (2) (103) 034035 | TFS00B105MM | TFS | 2 |  | BILG | LP1Y-DI-00000034 | 2 | S(130) | 1 OF 1 | LP1 | ET,NT
LP1Y-S(130)-034035-08 | SCRD | 1 | 40 | 800 | CS | CARBON STL | 5115273 | 1 IN - 40 - 800 - CS - SCRD | 1 | 2 |  | high |  | 0.2 | 1 | 1 | 0.1 | 0 | 0.3 | EA | Default | Y | TFS00B105MMPP | NE | 30-MAR-2026 02:55:26 | NO | NO | 103 | LP1Y-S(130)-034035-08 | LP1Y 12" CS S(130) (2) (103) 034035 | TFS00B105MM | TFS | 2 |  | BILG | LP1Y-DI-00000034 | 2 | S(130) | 1 OF 1 | LP1 | ET,NT
LP1Y-S(130)-034035-08 | THRD | 1 | 40 | 800 | CS | CARBON STL | 5115273 | 1 IN - 40 - 800 - CS - THRD | 1 | 2 |  | high |  | 0.16 | 1 | 1 | 0 | 0 | 0.16 | EA | Default | Y | TFS00B105MMPP | NE | 30-MAR-2026 02:55:26 | NO | NO | 103 | LP1Y-S(130)-034035-08 | LP1Y 12" CS S(130) (2) (103) 034035 | TFS00B105MM | TFS | 2 |  | BILG | LP1Y-DI-00000034 | 2 | S(130) | 1 OF 1 | LP1 | ET,NT
LP1Y-S(130)-034035-08 | FS | 12 |  | 5G2 | CS | CARBON STL | 5G2 | 5G2, GUIDE, 48" AND SMALLER WITH SHOE - 5G2 | 1 | 2 |  | medium | Component not in reference table — classified as FS by fallback rule | 6 | 1 | 1 | 0 | 0 | 6 | EA | Default | Y | TFS00B105MMPP | NE | 30-MAR-2026 02:55:26 | NO | NO | 103 | LP1Y-S(130)-034035-08 | LP1Y 12" CS S(130) (2) (103) 034035 | TFS00B105MM | TFS | 2 |  | BILG | LP1Y-DI-00000034 | 2 | S(130) | 1 OF 1 | LP1 | ET,NT
LP1Y-S(130)-034035-08 | FS | 12 |  | 5G2 | CS | CARBON STL | 5G2 | 5G2, GUIDE, 48" AND SMALLER WITH SHOE - 5G2 | 1 | 2 |  | medium | Component not in reference table — classified as FS by fallback rule | 6 | 1 | 1 | 0 | 0 | 6 | EA | Default | Y | TFS00B105MMPP | NE | 30-MAR-2026 02:55:26 | NO | NO | 103 | LP1Y-S(130)-034035-08 | LP1Y 12" CS S(130) (2) (103) 034035 | TFS00B105MM | TFS | 2 |  | BILG | LP1Y-DI-00000034 | 2 | S(130) | 1 OF 1 | LP1 | ET,NT
LP1Y-S(130)-034035-08 | FS | 12 |  | 5G2 | CS | CARBON STL | 5G2 | 5G2, GUIDE, 48" AND SMALLER WITH SHOE - 5G2 | 1 | 2 |  | medium | Component not in reference table — classified as FS by fallback rule | 6 | 1 | 1 | 0 | 0 | 6 | EA | Default | Y | TFS00B105MMPP | NE | 30-MAR-2026 02:55:26 | NO | NO | 103 | LP1Y-S(130)-034035-08 | LP1Y 12" CS S(130) (2) (103) 034035 | TFS00B105MM | TFS | 2 |  | BILG | LP1Y-DI-00000034 | 2 | S(130) | 1 OF 1 | LP1 | ET,NT
LP1Y-S(130)-034035-08 | FS | 12 |  | 5S2C4S-12 | CS | CARBON STL | 5S2C4S-12 | 5S2, WELDED SHOE STD, CS, 4" HIGH, 12" PIPE - 5S2C4S-12 | 1 | 2 |  | medium | Component not in reference table — classified as FS by fallback rule | 6 | 1 | 1 | 0 | 0 | 6 | EA | Default | Y | TFS00B105MMPP | NE | 30-MAR-2026 02:55:26 | NO | NO | 103 | LP1Y-S(130)-034035-08 | LP1Y 12" CS S(130) (2) (103) 034035 | TFS00B105MM | TFS | 2 |  | BILG | LP1Y-DI-00000034 | 2 | S(130) | 1 OF 1 | LP1 | ET,NT
LP1Y-S(130)-034035-08 | FS | 12 |  | 5S2C4S-12 | CS | CARBON STL | 5S2C4S-12 | 5S2, WELDED SHOE STD, CS, 4" HIGH, 12" PIPE - 5S2C4S-12 | 1 | 2 |  | medium | Component not in reference table — classified as FS by fallback rule | 6 | 1 | 1 | 0 | 0 | 6 | EA | Default | Y | TFS00B105MMPP | NE | 30-MAR-2026 02:55:26 | NO | NO | 103 | LP1Y-S(130)-034035-08 | LP1Y 12" CS S(130) (2) (103) 034035 | TFS00B105MM | TFS | 2 |  | BILG | LP1Y-DI-00000034 | 2 | S(130) | 1 OF 1 | LP1 | ET,NT
LP1Y-S(130)-034035-08 | FS | 12 |  | 5S2C4S-12 | CS | CARBON STL | 5S2C4S-12 | 5S2, WELDED SHOE STD, CS, 4" HIGH, 12" PIPE - 5S2C4S-12 | 1 | 2 |  | medium | Component not in reference table — classified as FS by fallback rule | 6 | 1 | 1 | 0 | 0 | 6 | EA | Default | Y | TFS00B105MMPP | NE | 30-MAR-2026 02:55:26 | NO | NO | 103 | LP1Y-S(130)-034035-08 | LP1Y 12" CS S(130) (2) (103) 034035 | TFS00B105MM | TFS | 2 |  | BILG | LP1Y-DI-00000034 | 2 | S(130) | 1 OF 1 | LP1 | ET,NT
LP1Y-S(130)-034035-08 | FS | 12 |  | 5S2C4S-12 | CS | CARBON STL | 5S2C4S-12 | 5S2, WELDED SHOE STD, CS, 4" HIGH, 12" PIPE - 5S2C4S-12 | 1 | 2 |  | medium | Component not in reference table — classified as FS by fallback rule | 6 | 1 | 1 | 0 | 0 | 6 | EA | Default | Y | TFS00B105MMPP | NE | 30-MAR-2026 02:55:26 | NO | NO | 103 | LP1Y-S(130)-034035-08 | LP1Y 12" CS S(130) (2) (103) 034035 | TFS00B105MM | TFS | 2 |  | BILG | LP1Y-DI-00000034 | 2 | S(130) | 1 OF 1 | LP1 | ET,NT
LP1Y-S(130)-034035-08 | FS | 12 |  | 5S2C4S-12 | CS | CARBON STL | 5S2C4S-12 | 5S2, WELDED SHOE STD, CS, 4" HIGH, 12" PIPE - 5S2C4S-12 | 1 | 2 |  | medium | Component not in reference table — classified as FS by fallback rule | 6 | 1 | 1 | 0 | 0 | 6 | EA | Default | Y | TFS00B105MMPP | NE | 30-MAR-2026 02:55:26 | NO | NO | 103 | LP1Y-S(130)-034035-08 | LP1Y 12" CS S(130) (2) (103) 034035 | TFS00B105MM | TFS | 2 |  | BILG | LP1Y-DI-00000034 | 2 | S(130) | 1 OF 1 | LP1 | ET,NT
LP1Y-S(130)-034035-08 | FS | 12 |  | 5S2C4S-12 | CS | CARBON STL | 5S2C4S-12 | 5S2, WELDED SHOE STD, CS, 4" HIGH, 12" PIPE - 5S2C4S-12 | 1 | 2 |  | medium | Component not in reference table — classified as FS by fallback rule | 6 | 1 | 1 | 0 | 0 | 6 | EA | Default | Y | TFS00B105MMPP | NE | 30-MAR-2026 02:55:26 | NO | NO | 103 | LP1Y-S(130)-034035-08 | LP1Y 12" CS S(130) (2) (103) 034035 | TFS00B105MM | TFS | 2 |  | BILG | LP1Y-DI-00000034 | 2 | S(130) | 1 OF 1 | LP1 | ET,NT
LP1Y-S(130)-034035-08 | FS | 12 |  | 5S2C4L-12 | CS | CARBON STL | 5S2C4L-12 | 5S2, WELDED SHOE LONG, CS, 4" HIGH, 12" PIPE - 5S2C4L-12 | 1 | 2 |  | medium | Component not in reference table — classified as FS by fallback rule | 6 | 1 | 1 | 0 | 0 | 6 | EA | Default | Y | TFS00B105MMPP | NE | 30-MAR-2026 02:55:26 | NO | NO | 103 | LP1Y-S(130)-034035-08 | LP1Y 12" CS S(130) (2) (103) 034035 | TFS00B105MM | TFS | 2 |  | BILG | LP1Y-DI-00000034 | 2 | S(130) | 1 OF 1 | LP1 | ET,NT
LP1Y-S(130)-034035-08 | FS | 12 |  | 5DA2-C | CS | CARBON STL | 5DA2-C | 5DA2, DIRECTIONAL ANCHOR, CS, FOR PIPE SIZE 12" - 54" NPD - 5DA2-C | 1 | 2 |  | medium | Component not in reference table — classified as FS by fallback rule | 6 | 1 | 1 | 0 | 0 | 6 | EA | Default | Y | TFS00B105MMPP | NE | 30-MAR-2026 02:55:26 | NO | NO | 103 | LP1Y-S(130)-034035-08 | LP1Y 12" CS S(130) (2) (103) 034035 | TFS00B105MM | TFS | 2 |  | BILG | LP1Y-DI-00000034 | 2 | S(130) | 1 OF 1 | LP1 | ET,NT
LP1Y-S(130)-034038-08 | PIPE | 4 | 40 |  | CS | CARBON STL | 5356648 | PIPE SCH 40 ERW STL A53-B - Fab Pipe Handling | 14.3 | 1 |  | high |  | 0.25 | 1.4 | 1 | 0 | 0 | 5.005 | LFP | Default | Y | TFS00W106MSPP | NE | 25-MAR-2026 19:56:46 | NO | NO | 103 | LP1Y-S(130)-034038-08 | LP1Y 4" CS S(130) (2) (103) 034038 | TFS00W106MM | TFS | 2 |  | BILG | LP1Y-DI-00000034 | 1 | S(130) | 1 OF 1 | LP1 | ET,NT
LP1Y-S(130)-034038-08 | PIPE | 1 | 80 |  | CS | CARBON STL | 5355898L | PIPE SCH 80 ERW STL A53-B - Fab Pipe Handling | 4.4 | 1 |  | high |  | 0.2 | 1.4 | 1 | 0 | 0 | 1.232 | LFP | Default | Y | TFS00W106MSPP | NE | 25-MAR-2026 19:56:46 | NO | NO | 103 | LP1Y-S(130)-034038-08 | LP1Y 4" CS S(130) (2) (103) 034038 | TFS00W106MM | TFS | 2 |  | BILG | LP1Y-DI-00000034 | 1 | S(130) | 1 OF 1 | LP1 | ET,NT
LP1Y-S(130)-034038-08 | PIPE | 0.75 | 80 |  | CS | CARBON STL | 5355898L | PIPE SCH 80 ERW STL A53-B - Fab Pipe Handling | 0.3 | 1 |  | high |  | 0.19 | 1.4 | 1 | 0 | 0 | 0.08 | LFP | Default | Y | TFS00W106MSPP | NE | 25-MAR-2026 19:56:46 | NO | NO | 103 | LP1Y-S(130)-034038-08 | LP1Y 4" CS S(130) (2) (103) 034038 | TFS00W106MM | TFS | 2 |  | BILG | LP1Y-DI-00000034 | 1 | S(130) | 1 OF 1 | LP1 | ET,NT
LP1Y-S(130)-034038-08 | TEE | 4x4 | 40 |  | CS | CARBON STL | 5374069 | TEE SCH 40 STL A234 WPB - 5374069 | 1 | 2 |  | high |  | 0.41 | 1 | 1 | 0 | 0 | 0.41 | EA | Default | Y | TFS00W106MSPP | NE | 25-MAR-2026 19:56:46 | NO | NO | 103 | LP1Y-S(130)-034038-08 | LP1Y 4" CS S(130) (2) (103) 034038 | TFS00W106MM | TFS | 2 |  | BILG | LP1Y-DI-00000034 | 1 | S(130) | 1 OF 1 | LP1 | ET,NT
LP1Y-S(130)-034038-08 | BW | 4 | 40 |  | CS | CARBON STL | 5374069 | 4 IN - 40 - CS - BW | 1 | 1 |  | high |  | 1.5 | 1.25 | 1 | 0.21 | 0.16 | 2.245 | EA | Default | Y | TFS00W106MSPP | NE | 25-MAR-2026 19:56:46 | NO | NO | 103 | LP1Y-S(130)-034038-08 | LP1Y 4" CS S(130) (2) (103) 034038 | TFS00W106MM | TFS | 2 |  | BILG | LP1Y-DI-00000034 | 1 | S(130) | 1 OF 1 | LP1 | ET,NT
LP1Y-S(130)-034038-08 | BW | 4 | 40 |  | CS | CARBON STL | 5374069 | 4 IN - 40 - CS - BW | 1 | 1 |  | high |  | 1.5 | 1.25 | 1 | 0.21 | 0.16 | 2.245 | EA | Default | Y | TFS00W106MSPP | NE | 25-MAR-2026 19:56:46 | NO | NO | 103 | LP1Y-S(130)-034038-08 | LP1Y 4" CS S(130) (2) (103) 034038 | TFS00W106MM | TFS | 2 |  | BILG | LP1Y-DI-00000034 | 1 | S(130) | 1 OF 1 | LP1 | ET,NT
LP1Y-S(130)-034038-08 | BW | 4 | 40 |  | CS | CARBON STL | 5374069 | 4 IN - 40 - CS - BW | 1 | 1 |  | high |  | 1.5 | 1.25 | 1 | 0.21 | 0.16 | 2.245 | EA | Default | Y | TFS00W106MSPP | NE | 25-MAR-2026 19:56:46 | NO | NO | 103 | LP1Y-S(130)-034038-08 | LP1Y 4" CS S(130) (2) (103) 034038 | TFS00W106MM | TFS | 2 |  | BILG | LP1Y-DI-00000034 | 1 | S(130) | 1 OF 1 | LP1 | ET,NT
LP1Y-S(130)-034038-08 | SOL | 4x1 |  | 3000 | CS | CARBON STL | 5532671 | SOCKOLET 3000# STL A105 - 5532671 | 1 | 2 |  | high |  | 0.27 | 1 | 1 | 0 | 0 | 0.27 | EA | Default | Y | TFS00W106MSPP | NE | 25-MAR-2026 19:56:46 | NO | NO | 103 | LP1Y-S(130)-034038-08 | LP1Y 4" CS S(130) (2) (103) 034038 | TFS00W106MM | TFS | 2 |  | BILG | LP1Y-DI-00000034 | 1 | S(130) | 1 OF 1 | LP1 | ET,NT
LP1Y-S(130)-034038-08 | OLW | 1 | 80 | 3000 | CS | CARBON STL | 5532671 | 1 IN - 80 - 3000 - CS - OLW | 1 | 2 |  | high |  | 2.1 | 1 | 1 | 0 | 0 | 2.1 | EA | Default | Y | TFS00W106MSPP | NE | 25-MAR-2026 19:56:46 | NO | NO | 103 | LP1Y-S(130)-034038-08 | LP1Y 4" CS S(130) (2) (103) 034038 | TFS00W106MM | TFS | 2 |  | BILG | LP1Y-DI-00000034 | 1 | S(130) | 1 OF 1 | LP1 | ET,NT
LP1Y-S(130)-034038-08 | SW | 1 | 80 | 3000 | CS | CARBON STL | 5532671 | 1 IN - 80 - 3000 - CS - SW | 1 | 1 |  | high |  | 0.7 | 1.25 | 1 | 0.15 | 0 | 1.025 | EA | Default | Y | TFS00W106MSPP | NE | 25-MAR-2026 19:56:46 | NO | NO | 103 | LP1Y-S(130)-034038-08 | LP1Y 4" CS S(130) (2) (103) 034038 | TFS00W106MM | TFS | 2 |  | BILG | LP1Y-DI-00000034 | 1 | S(130) | 1 OF 1 | LP1 | ET,NT
LP1Y-S(130)-034038-08 | SOL | 4x0.75 |  | 3000 | CS | CARBON STL | 5532671 | SOCKOLET 3000# STL A105 - 5532671 | 1 | 2 |  | high |  | 0.27 | 1 | 1 | 0 | 0 | 0.27 | EA | Default | Y | TFS00W106MSPP | NE | 25-MAR-2026 19:56:46 | NO | NO | 103 | LP1Y-S(130)-034038-08 | LP1Y 4" CS S(130) (2) (103) 034038 | TFS00W106MM | TFS | 2 |  | BILG | LP1Y-DI-00000034 | 1 | S(130) | 1 OF 1 | LP1 | ET,NT
LP1Y-S(130)-034038-08 | OLW | 0.75 | 80 | 3000 | CS | CARBON STL | 5532671 | 0.75 IN - 80 - 3000 - CS - OLW | 1 | 2 |  | high |  | 2.2 | 1 | 1 | 0 | 0 | 2.2 | EA | Default | Y | TFS00W106MSPP | NE | 25-MAR-2026 19:56:46 | NO | NO | 103 | LP1Y-S(130)-034038-08 | LP1Y 4" CS S(130) (2) (103) 034038 | TFS00W106MM | TFS | 2 |  | BILG | LP1Y-DI-00000034 | 1 | S(130) | 1 OF 1 | LP1 | ET,NT
LP1Y-S(130)-034038-08 | SW | 0.75 | 80 | 3000 | CS | CARBON STL | 5532671 | 0.75 IN - 80 - 3000 - CS - SW | 1 | 1 |  | high |  | 0.65 | 1.25 | 1 | 0.15 | 0 | 0.963 | EA | Default | Y | TFS00W106MSPP | NE | 25-MAR-2026 19:56:46 | NO | NO | 103 | LP1Y-S(130)-034038-08 | LP1Y 4" CS S(130) (2) (103) 034038 | TFS00W106MM | TFS | 2 |  | BILG | LP1Y-DI-00000034 | 1 | S(130) | 1 OF 1 | LP1 | ET,NT
LP1Y-S(130)-034038-08 | SOL | 4x0.75 |  | 3000 | CS | CARBON STL | 5532672 | FLAT SOCKOLET 3000# STL A105 - 5532672 | 1 | 2 |  | medium | FLAT SOCKOLET variant — classified as SOL (sockolet); no exact flat sockolet entry in reference table | 0.27 | 1 | 1 | 0 | 0 | 0.27 | EA | Default | Y | TFS00W106MSPP | NE | 25-MAR-2026 19:56:46 | NO | NO | 103 | LP1Y-S(130)-034038-08 | LP1Y 4" CS S(130) (2) (103) 034038 | TFS00W106MM | TFS | 2 |  | BILG | LP1Y-DI-00000034 | 1 | S(130) | 1 OF 1 | LP1 | ET,NT
LP1Y-S(130)-034038-08 | OLW | 0.75 | 80 | 3000 | CS | CARBON STL | 5532672 | 0.75 IN - 80 - 3000 - CS - OLW | 1 | 2 |  | medium | FLAT SOCKOLET variant — classified as SOL (sockolet); no exact flat sockolet entry in reference table | 2.2 | 1 | 1 | 0 | 0 | 2.2 | EA | Default | Y | TFS00W106MSPP | NE | 25-MAR-2026 19:56:46 | NO | NO | 103 | LP1Y-S(130)-034038-08 | LP1Y 4" CS S(130) (2) (103) 034038 | TFS00W106MM | TFS | 2 |  | BILG | LP1Y-DI-00000034 | 1 | S(130) | 1 OF 1 | LP1 | ET,NT
LP1Y-S(130)-034038-08 | SW | 0.75 | 80 | 3000 | CS | CARBON STL | 5532672 | 0.75 IN - 80 - 3000 - CS - SW | 1 | 1 |  | medium | FLAT SOCKOLET variant — classified as SOL (sockolet); no exact flat sockolet entry in reference table | 0.65 | 1.25 | 1 | 0.15 | 0 | 0.963 | EA | Default | Y | TFS00W106MSPP | NE | 25-MAR-2026 19:56:46 | NO | NO | 103 | LP1Y-S(130)-034038-08 | LP1Y 4" CS S(130) (2) (103) 034038 | TFS00W106MM | TFS | 2 |  | BILG | LP1Y-DI-00000034 | 1 | S(130) | 1 OF 1 | LP1 | ET,NT
LP1Y-S(130)-034038-08 | 90L | 4 | 40 |  | CS | CARBON STL | 5374060 | ELL 90 DEG LR SCH 40 STL A234 WPB - 5374060 | 1 | 2 |  | high |  | 0.41 | 1 | 1 | 0 | 0 | 0.41 | EA | Default | Y | TFS00W106MSPP | NE | 25-MAR-2026 19:56:46 | NO | NO | 103 | LP1Y-S(130)-034038-08 | LP1Y 4" CS S(130) (2) (103) 034038 | TFS00W106MM | TFS | 2 |  | BILG | LP1Y-DI-00000034 | 1 | S(130) | 1 OF 1 | LP1 | ET,NT
LP1Y-S(130)-034038-08 | 90L | 4 | 40 |  | CS | CARBON STL | 5374060 | ELL 90 DEG LR SCH 40 STL A234 WPB - 5374060 | 1 | 2 |  | high |  | 0.41 | 1 | 1 | 0 | 0 | 0.41 | EA | Default | Y | TFS00W106MSPP | NE | 25-MAR-2026 19:56:46 | NO | NO | 103 | LP1Y-S(130)-034038-08 | LP1Y 4" CS S(130) (2) (103) 034038 | TFS00W106MM | TFS | 2 |  | BILG | LP1Y-DI-00000034 | 1 | S(130) | 1 OF 1 | LP1 | ET,NT
LP1Y-S(130)-034038-08 | 90L | 4 | 40 |  | CS | CARBON STL | 5374060 | ELL 90 DEG LR SCH 40 STL A234 WPB - 5374060 | 1 | 2 |  | high |  | 0.41 | 1 | 1 | 0 | 0 | 0.41 | EA | Default | Y | TFS00W106MSPP | NE | 25-MAR-2026 19:56:46 | NO | NO | 103 | LP1Y-S(130)-034038-08 | LP1Y 4" CS S(130) (2) (103) 034038 | TFS00W106MM | TFS | 2 |  | BILG | LP1Y-DI-00000034 | 1 | S(130) | 1 OF 1 | LP1 | ET,NT
LP1Y-S(130)-034038-08 | BW | 4 | 40 |  | CS | CARBON STL | 5374060 | 4 IN - 40 - CS - BW | 1 | 1 |  | high |  | 1.5 | 1.25 | 1 | 0.21 | 0.16 | 2.245 | EA | Default | Y | TFS00W106MSPP | NE | 25-MAR-2026 19:56:46 | NO | NO | 103 | LP1Y-S(130)-034038-08 | LP1Y 4" CS S(130) (2) (103) 034038 | TFS00W106MM | TFS | 2 |  | BILG | LP1Y-DI-00000034 | 1 | S(130) | 1 OF 1 | LP1 | ET,NT
LP1Y-S(130)-034038-08 | BW | 4 | 40 |  | CS | CARBON STL | 5374060 | 4 IN - 40 - CS - BW | 1 | 1 |  | high |  | 1.5 | 1.25 | 1 | 0.21 | 0.16 | 2.245 | EA | Default | Y | TFS00W106MSPP | NE | 25-MAR-2026 19:56:46 | NO | NO | 103 | LP1Y-S(130)-034038-08 | LP1Y 4" CS S(130) (2) (103) 034038 | TFS00W106MM | TFS | 2 |  | BILG | LP1Y-DI-00000034 | 1 | S(130) | 1 OF 1 | LP1 | ET,NT
LP1Y-S(130)-034038-08 | BW | 4 | 40 |  | CS | CARBON STL | 5374060 | 4 IN - 40 - CS - BW | 1 | 1 |  | high |  | 1.5 | 1.25 | 1 | 0.21 | 0.16 | 2.245 | EA | Default | Y | TFS00W106MSPP | NE | 25-MAR-2026 19:56:46 | NO | NO | 103 | LP1Y-S(130)-034038-08 | LP1Y 4" CS S(130) (2) (103) 034038 | TFS00W106MM | TFS | 2 |  | BILG | LP1Y-DI-00000034 | 1 | S(130) | 1 OF 1 | LP1 | ET,NT
LP1Y-S(130)-034038-08 | BW | 4 | 40 |  | CS | CARBON STL | 5374060 | 4 IN - 40 - CS - BW | 1 | 1 |  | high |  | 1.5 | 1.25 | 1 | 0.21 | 0.16 | 2.245 | EA | Default | Y | TFS00W106MSPP | NE | 25-MAR-2026 19:56:46 | NO | NO | 103 | LP1Y-S(130)-034038-08 | LP1Y 4" CS S(130) (2) (103) 034038 | TFS00W106MM | TFS | 2 |  | BILG | LP1Y-DI-00000034 | 1 | S(130) | 1 OF 1 | LP1 | ET,NT
LP1Y-S(130)-034038-08 | BW | 4 | 40 |  | CS | CARBON STL | 5374060 | 4 IN - 40 - CS - BW | 1 | 1 |  | high |  | 1.5 | 1.25 | 1 | 0.21 | 0.16 | 2.245 | EA | Default | Y | TFS00W106MSPP | NE | 25-MAR-2026 19:56:46 | NO | NO | 103 | LP1Y-S(130)-034038-08 | LP1Y 4" CS S(130) (2) (103) 034038 | TFS00W106MM | TFS | 2 |  | BILG | LP1Y-DI-00000034 | 1 | S(130) | 1 OF 1 | LP1 | ET,NT
LP1Y-S(130)-034038-08 | BW | 4 | 40 |  | CS | CARBON STL | 5374060 | 4 IN - 40 - CS - BW | 1 | 1 |  | high |  | 1.5 | 1.25 | 1 | 0.21 | 0.16 | 2.245 | EA | Default | Y | TFS00W106MSPP | NE | 25-MAR-2026 19:56:46 | NO | NO | 103 | LP1Y-S(130)-034038-08 | LP1Y 4" CS S(130) (2) (103) 034038 | TFS00W106MM | TFS | 2 |  | BILG | LP1Y-DI-00000034 | 1 | S(130) | 1 OF 1 | LP1 | ET,NT
LP1Y-S(130)-034038-08 | CAP | 4 | 40 |  | CS | CARBON STL | 5374070 | CAP SCH 40 STL A234 WPB - 5374070 | 1 | 2 |  | high |  | 0.41 | 1 | 1 | 0 | 0 | 0.41 | EA | Default | Y | TFS00W106MSPP | NE | 25-MAR-2026 19:56:46 | NO | NO | 103 | LP1Y-S(130)-034038-08 | LP1Y 4" CS S(130) (2) (103) 034038 | TFS00W106MM | TFS | 2 |  | BILG | LP1Y-DI-00000034 | 1 | S(130) | 1 OF 1 | LP1 | ET,NT
LP1Y-S(130)-034038-08 | BW | 4 | 40 |  | CS | CARBON STL | 5374070 | 4 IN - 40 - CS - BW | 1 | 1 |  | high |  | 1.5 | 1.25 | 1 | 0.21 | 0.16 | 2.245 | EA | Default | Y | TFS00W106MSPP | NE | 25-MAR-2026 19:56:46 | NO | NO | 103 | LP1Y-S(130)-034038-08 | LP1Y 4" CS S(130) (2) (103) 034038 | TFS00W106MM | TFS | 2 |  | BILG | LP1Y-DI-00000034 | 1 | S(130) | 1 OF 1 | LP1 | ET,NT
LP1Y-S(130)-034038-08 | TEE | 1x1 |  | 3000 | CS | CARBON STL | 5478107 | TEE 3000# SW STL A105 - 5478107 | 1 | 2 |  | high |  | 0.27 | 1 | 1 | 0 | 0 | 0.27 | EA | Default | Y | TFS00W106MSPP | NE | 25-MAR-2026 19:56:46 | NO | NO | 103 | LP1Y-S(130)-034038-08 | LP1Y 4" CS S(130) (2) (103) 034038 | TFS00W106MM | TFS | 2 |  | BILG | LP1Y-DI-00000034 | 1 | S(130) | 1 OF 1 | LP1 | ET,NT
LP1Y-S(130)-034038-08 | SW | 1 | 80 | 3000 | CS | CARBON STL | 5478107 | 1 IN - 80 - 3000 - CS - SW | 1 | 1 |  | high |  | 0.7 | 1.25 | 1 | 0.15 | 0 | 1.025 | EA | Default | Y | TFS00W106MSPP | NE | 25-MAR-2026 19:56:46 | NO | NO | 103 | LP1Y-S(130)-034038-08 | LP1Y 4" CS S(130) (2) (103) 034038 | TFS00W106MM | TFS | 2 |  | BILG | LP1Y-DI-00000034 | 1 | S(130) | 1 OF 1 | LP1 | ET,NT
LP1Y-S(130)-034038-08 | SW | 1 | 80 | 3000 | CS | CARBON STL | 5478107 | 1 IN - 80 - 3000 - CS - SW | 1 | 1 |  | high |  | 0.7 | 1.25 | 1 | 0.15 | 0 | 1.025 | EA | Default | Y | TFS00W106MSPP | NE | 25-MAR-2026 19:56:46 | NO | NO | 103 | LP1Y-S(130)-034038-08 | LP1Y 4" CS S(130) (2) (103) 034038 | TFS00W106MM | TFS | 2 |  | BILG | LP1Y-DI-00000034 | 1 | S(130) | 1 OF 1 | LP1 | ET,NT
LP1Y-S(130)-034038-08 | SW | 1 | 80 | 3000 | CS | CARBON STL | 5478107 | 1 IN - 80 - 3000 - CS - SW | 1 | 1 |  | high |  | 0.7 | 1.25 | 1 | 0.15 | 0 | 1.025 | EA | Default | Y | TFS00W106MSPP | NE | 25-MAR-2026 19:56:46 | NO | NO | 103 | LP1Y-S(130)-034038-08 | LP1Y 4" CS S(130) (2) (103) 034038 | TFS00W106MM | TFS | 2 |  | BILG | LP1Y-DI-00000034 | 1 | S(130) | 1 OF 1 | LP1 | ET,NT
LP1Y-S(130)-034038-08 | NIP | 1 | 80 |  | CS | CARBON STL | 5539041L0 | NIPPLE SCH 80 STL A53-B PBE 3" LONG - 5539041L0 | 1 | 2 |  | high |  | 0.27 | 1 | 1 | 0 | 0 | 0.27 | EA | Default | Y | TFS00W106MSPP | NE | 25-MAR-2026 19:56:46 | NO | NO | 103 | LP1Y-S(130)-034038-08 | LP1Y 4" CS S(130) (2) (103) 034038 | TFS00W106MM | TFS | 2 |  | BILG | LP1Y-DI-00000034 | 1 | S(130) | 1 OF 1 | LP1 | ET,NT
LP1Y-S(130)-034038-08 | PLG | 1 |  |  | CS | CARBON STL | 5490665 | PLUG ROUND HEAD SCRD STL A105 - 5490665 | 1 | 2 |  | high |  | 0.27 | 1 | 1 | 0 | 0 | 0.27 | EA | Default | Y | TFS00W106MSPP | NE | 25-MAR-2026 19:56:46 | NO | NO | 103 | LP1Y-S(130)-034038-08 | LP1Y 4" CS S(130) (2) (103) 034038 | TFS00W106MM | TFS | 2 |  | BILG | LP1Y-DI-00000034 | 1 | S(130) | 1 OF 1 | LP1 | ET,NT
LP1Y-S(130)-034038-08 | NIP | 0.75 | 80 |  | CS | CARBON STL | 5539043L1 | NIPPLE SCH 80 STL A53-B PBE 6" LONG - 5539043L1 | 1 | 2 |  | high |  | 0.27 | 1 | 1 | 0 | 0 | 0.27 | EA | Default | Y | TFS00W106MSPP | NE | 25-MAR-2026 19:56:46 | NO | NO | 103 | LP1Y-S(130)-034038-08 | LP1Y 4" CS S(130) (2) (103) 034038 | TFS00W106MM | TFS | 2 |  | BILG | LP1Y-DI-00000034 | 1 | S(130) | 1 OF 1 | LP1 | ET,NT
LP1Y-S(130)-034038-08 | NIP | 0.75 | 80 |  | CS | CARBON STL | 5539041L0 | NIPPLE SCH 80 STL A53-B PBE 3" LONG - 5539041L0 | 1 | 2 |  | high |  | 0.27 | 1 | 1 | 0 | 0 | 0.27 | EA | Default | Y | TFS00W106MSPP | NE | 25-MAR-2026 19:56:46 | NO | NO | 103 | LP1Y-S(130)-034038-08 | LP1Y 4" CS S(130) (2) (103) 034038 | TFS00W106MM | TFS | 2 |  | BILG | LP1Y-DI-00000034 | 1 | S(130) | 1 OF 1 | LP1 | ET,NT
LP1Y-S(130)-034038-08 | PLG | 0.75 |  |  | CS | CARBON STL | 5490665 | PLUG ROUND HEAD SCRD STL A105 - 5490665 | 1 | 2 |  | high |  | 0.27 | 1 | 1 | 0 | 0 | 0.27 | EA | Default | Y | TFS00W106MSPP | NE | 25-MAR-2026 19:56:46 | NO | NO | 103 | LP1Y-S(130)-034038-08 | LP1Y 4" CS S(130) (2) (103) 034038 | TFS00W106MM | TFS | 2 |  | BILG | LP1Y-DI-00000034 | 1 | S(130) | 1 OF 1 | LP1 | ET,NT
LP1Y-S(130)-034038-08 | FLG | 4 | 40 | 150 | CS | CARBON STL | 5554401 | FLG WN 150# RF STL 40 BORE A105 - 5554401 | 1 | 2 |  | high |  | 0.41 | 1 | 1 | 0 | 0 | 0.41 | EA | Default | Y | TFS00W106MSPP | NE | 25-MAR-2026 19:56:46 | NO | NO | 103 | LP1Y-S(130)-034038-08 | LP1Y 4" CS S(130) (2) (103) 034038 | TFS00W106MM | TFS | 2 |  | BILG | LP1Y-DI-00000034 | 1 | S(130) | 1 OF 1 | LP1 | ET,NT
LP1Y-S(130)-034038-08 | FLG | 4 | 40 | 150 | CS | CARBON STL | 5554401 | FLG WN 150# RF STL 40 BORE A105 - 5554401 | 1 | 2 |  | high |  | 0.41 | 1 | 1 | 0 | 0 | 0.41 | EA | Default | Y | TFS00W106MSPP | NE | 25-MAR-2026 19:56:46 | NO | NO | 103 | LP1Y-S(130)-034038-08 | LP1Y 4" CS S(130) (2) (103) 034038 | TFS00W106MM | TFS | 2 |  | BILG | LP1Y-DI-00000034 | 1 | S(130) | 1 OF 1 | LP1 | ET,NT
LP1Y-S(130)-034038-08 | FLG | 4 | 40 | 150 | CS | CARBON STL | 5554401 | FLG WN 150# RF STL 40 BORE A105 - 5554401 | 1 | 2 |  | high |  | 0.41 | 1 | 1 | 0 | 0 | 0.41 | EA | Default | Y | TFS00W106MSPP | NE | 25-MAR-2026 19:56:46 | NO | NO | 103 | LP1Y-S(130)-034038-08 | LP1Y 4" CS S(130) (2) (103) 034038 | TFS00W106MM | TFS | 2 |  | BILG | LP1Y-DI-00000034 | 1 | S(130) | 1 OF 1 | LP1 | ET,NT
LP1Y-S(130)-034038-08 | FLG | 4 | 40 | 150 | CS | CARBON STL | 5554401 | FLG WN 150# RF STL 40 BORE A105 - 5554401 | 1 | 2 |  | high |  | 0.41 | 1 | 1 | 0 | 0 | 0.41 | EA | Default | Y | TFS00W106MSPP | NE | 25-MAR-2026 19:56:46 | NO | NO | 103 | LP1Y-S(130)-034038-08 | LP1Y 4" CS S(130) (2) (103) 034038 | TFS00W106MM | TFS | 2 |  | BILG | LP1Y-DI-00000034 | 1 | S(130) | 1 OF 1 | LP1 | ET,NT
LP1Y-S(130)-034038-08 | FLG | 4 | 40 | 150 | CS | CARBON STL | 5554401 | FLG WN 150# RF STL 40 BORE A105 - 5554401 | 1 | 2 |  | high |  | 0.41 | 1 | 1 | 0 | 0 | 0.41 | EA | Default | Y | TFS00W106MSPP | NE | 25-MAR-2026 19:56:46 | NO | NO | 103 | LP1Y-S(130)-034038-08 | LP1Y 4" CS S(130) (2) (103) 034038 | TFS00W106MM | TFS | 2 |  | BILG | LP1Y-DI-00000034 | 1 | S(130) | 1 OF 1 | LP1 | ET,NT
LP1Y-S(130)-034038-08 | BU | 4 | 40 | 150 | CS | CARBON STL | 5554401 | 4 IN - 40 - 150 - CS - HALF BU ONE FLANGE ONLY | 0.5 | 2 |  | high |  | 1.2 | 1 | 1 | 0 | 0 | 0.6 | EA | Default | Y | TFS00W106MSPP | NE | 25-MAR-2026 19:56:46 | NO | NO | 103 | LP1Y-S(130)-034038-08 | LP1Y 4" CS S(130) (2) (103) 034038 | TFS00W106MM | TFS | 2 |  | BILG | LP1Y-DI-00000034 | 1 | S(130) | 1 OF 1 | LP1 | ET,NT
LP1Y-S(130)-034038-08 | BW | 4 | 40 | 150 | CS | CARBON STL | 5554401 | 4 IN - 40 - 150 - CS - BW | 1 | 1 |  | high |  | 1.5 | 1.25 | 1 | 0.21 | 0.16 | 2.245 | EA | Default | Y | TFS00W106MSPP | NE | 25-MAR-2026 19:56:46 | NO | NO | 103 | LP1Y-S(130)-034038-08 | LP1Y 4" CS S(130) (2) (103) 034038 | TFS00W106MM | TFS | 2 |  | BILG | LP1Y-DI-00000034 | 1 | S(130) | 1 OF 1 | LP1 | ET,NT
LP1Y-S(130)-034038-08 | BU | 4 | 40 | 150 | CS | CARBON STL | 5554401 | 4 IN - 40 - 150 - CS - HALF BU ONE FLANGE ONLY | 0.5 | 2 |  | high |  | 1.2 | 1 | 1 | 0 | 0 | 0.6 | EA | Default | Y | TFS00W106MSPP | NE | 25-MAR-2026 19:56:46 | NO | NO | 103 | LP1Y-S(130)-034038-08 | LP1Y 4" CS S(130) (2) (103) 034038 | TFS00W106MM | TFS | 2 |  | BILG | LP1Y-DI-00000034 | 1 | S(130) | 1 OF 1 | LP1 | ET,NT
LP1Y-S(130)-034038-08 | BW | 4 | 40 | 150 | CS | CARBON STL | 5554401 | 4 IN - 40 - 150 - CS - BW | 1 | 1 |  | high |  | 1.5 | 1.25 | 1 | 0.21 | 0.16 | 2.245 | EA | Default | Y | TFS00W106MSPP | NE | 25-MAR-2026 19:56:46 | NO | NO | 103 | LP1Y-S(130)-034038-08 | LP1Y 4" CS S(130) (2) (103) 034038 | TFS00W106MM | TFS | 2 |  | BILG | LP1Y-DI-00000034 | 1 | S(130) | 1 OF 1 | LP1 | ET,NT
LP1Y-S(130)-034038-08 | BU | 4 | 40 | 150 | CS | CARBON STL | 5554401 | 4 IN - 40 - 150 - CS - HALF BU ONE FLANGE ONLY | 0.5 | 2 |  | high |  | 1.2 | 1 | 1 | 0 | 0 | 0.6 | EA | Default | Y | TFS00W106MSPP | NE | 25-MAR-2026 19:56:46 | NO | NO | 103 | LP1Y-S(130)-034038-08 | LP1Y 4" CS S(130) (2) (103) 034038 | TFS00W106MM | TFS | 2 |  | BILG | LP1Y-DI-00000034 | 1 | S(130) | 1 OF 1 | LP1 | ET,NT
LP1Y-S(130)-034038-08 | BW | 4 | 40 | 150 | CS | CARBON STL | 5554401 | 4 IN - 40 - 150 - CS - BW | 1 | 1 |  | high |  | 1.5 | 1.25 | 1 | 0.21 | 0.16 | 2.245 | EA | Default | Y | TFS00W106MSPP | NE | 25-MAR-2026 19:56:46 | NO | NO | 103 | LP1Y-S(130)-034038-08 | LP1Y 4" CS S(130) (2) (103) 034038 | TFS00W106MM | TFS | 2 |  | BILG | LP1Y-DI-00000034 | 1 | S(130) | 1 OF 1 | LP1 | ET,NT
LP1Y-S(130)-034038-08 | BU | 4 | 40 | 150 | CS | CARBON STL | 5554401 | 4 IN - 40 - 150 - CS - HALF BU ONE FLANGE ONLY | 0.5 | 2 |  | high |  | 1.2 | 1 | 1 | 0 | 0 | 0.6 | EA | Default | Y | TFS00W106MSPP | NE | 25-MAR-2026 19:56:46 | NO | NO | 103 | LP1Y-S(130)-034038-08 | LP1Y 4" CS S(130) (2) (103) 034038 | TFS00W106MM | TFS | 2 |  | BILG | LP1Y-DI-00000034 | 1 | S(130) | 1 OF 1 | LP1 | ET,NT
LP1Y-S(130)-034038-08 | BW | 4 | 40 | 150 | CS | CARBON STL | 5554401 | 4 IN - 40 - 150 - CS - BW | 1 | 1 |  | high |  | 1.5 | 1.25 | 1 | 0.21 | 0.16 | 2.245 | EA | Default | Y | TFS00W106MSPP | NE | 25-MAR-2026 19:56:46 | NO | NO | 103 | LP1Y-S(130)-034038-08 | LP1Y 4" CS S(130) (2) (103) 034038 | TFS00W106MM | TFS | 2 |  | BILG | LP1Y-DI-00000034 | 1 | S(130) | 1 OF 1 | LP1 | ET,NT
LP1Y-S(130)-034038-08 | BU | 4 | 40 | 150 | CS | CARBON STL | 5554401 | 4 IN - 40 - 150 - CS - HALF BU ONE FLANGE ONLY | 0.5 | 2 |  | high |  | 1.2 | 1 | 1 | 0 | 0 | 0.6 | EA | Default | Y | TFS00W106MSPP | NE | 25-MAR-2026 19:56:46 | NO | NO | 103 | LP1Y-S(130)-034038-08 | LP1Y 4" CS S(130) (2) (103) 034038 | TFS00W106MM | TFS | 2 |  | BILG | LP1Y-DI-00000034 | 1 | S(130) | 1 OF 1 | LP1 | ET,NT
LP1Y-S(130)-034038-08 | BW | 4 | 40 | 150 | CS | CARBON STL | 5554401 | 4 IN - 40 - 150 - CS - BW | 1 | 1 |  | high |  | 1.5 | 1.25 | 1 | 0.21 | 0.16 | 2.245 | EA | Default | Y | TFS00W106MSPP | NE | 25-MAR-2026 19:56:46 | NO | NO | 103 | LP1Y-S(130)-034038-08 | LP1Y 4" CS S(130) (2) (103) 034038 | TFS00W106MM | TFS | 2 |  | BILG | LP1Y-DI-00000034 | 1 | S(130) | 1 OF 1 | LP1 | ET,NT
LP1Y-S(130)-034038-08 | GSKT | 4 |  | 150 | SS | STAINLESS | 5672120L | GASKET 150# 304SS SP WND GRAPHITE IR - 5672120L | 3 | 2 |  | high |  | 0.2 | 1 | 1.425 | 0 | 0 | 0.855 | EA | Default | Y | TFS00W106MSPP | NE | 25-MAR-2026 19:56:46 | NO | NO | 103 | LP1Y-S(130)-034038-08 | LP1Y 4" CS S(130) (2) (103) 034038 | TFS00W106MM | TFS | 2 |  | BILG | LP1Y-DI-00000034 | 1 | S(130) | 1 OF 1 | LP1 | ET,NT
LP1Y-S(130)-034038-08 | BOLT | 0.625 |  |  | CS | CARBON STL | 5675648 | STUD-BOLT A193 GR B7 W/A194 GR 2H NUTS - 4 in. Length - 5675648 | 24 | 2 |  | high |  | 0.2 | 1 | 1 | 0 | 0 | 4.8 | EA | Default | Y | TFS00W106MSPP | NE | 25-MAR-2026 19:56:46 | NO | NO | 103 | LP1Y-S(130)-034038-08 | LP1Y 4" CS S(130) (2) (103) 034038 | TFS00W106MM | TFS | 2 |  | BILG | LP1Y-DI-00000034 | 1 | S(130) | 1 OF 1 | LP1 | ET,NT
LP1Y-S(130)-034038-08 | VGL | 1 |  | 800 | CS | CARBON STL | 5062545 | GLOBE 800# SW STL, F6/STEL SEAT - 5062545 | 1 | 2 |  | high |  | 0.6 | 1 | 1 | 0 | 0 | 0.6 | EA | Default | Y | TFS00W106MSPP | NE | 25-MAR-2026 19:56:46 | NO | NO | 103 | LP1Y-S(130)-034038-08 | LP1Y 4" CS S(130) (2) (103) 034038 | TFS00W106MM | TFS | 2 |  | BILG | LP1Y-DI-00000034 | 1 | S(130) | 1 OF 1 | LP1 | ET,NT
LP1Y-S(130)-034038-08 | SW | 1 | 80 | 800 | CS | CARBON STL | 5062545 | 1 IN - 80 - 800 - CS - SW | 1 | 1 |  | high |  | 0.7 | 1.25 | 1 | 0.15 | 0 | 1.025 | EA | Default | Y | TFS00W106MSPP | NE | 25-MAR-2026 19:56:46 | NO | NO | 103 | LP1Y-S(130)-034038-08 | LP1Y 4" CS S(130) (2) (103) 034038 | TFS00W106MM | TFS | 2 |  | BILG | LP1Y-DI-00000034 | 1 | S(130) | 1 OF 1 | LP1 | ET,NT
LP1Y-S(130)-034038-08 | SW | 1 | 80 | 800 | CS | CARBON STL | 5062545 | 1 IN - 80 - 800 - CS - SW | 1 | 1 |  | high |  | 0.7 | 1.25 | 1 | 0.15 | 0 | 1.025 | EA | Default | Y | TFS00W106MSPP | NE | 25-MAR-2026 19:56:46 | NO | NO | 103 | LP1Y-S(130)-034038-08 | LP1Y 4" CS S(130) (2) (103) 034038 | TFS00W106MM | TFS | 2 |  | BILG | LP1Y-DI-00000034 | 1 | S(130) | 1 OF 1 | LP1 | ET,NT
LP1Y-S(130)-034038-08 | VGT | 1 |  | 800 | CS | CARBON STL | 5115273 | GATE 800# SW/SCRD STL, F6/STEL SEATS - 5115273 | 1 | 2 |  | high |  | 0.6 | 1 | 1 | 0 | 0 | 0.6 | EA | Default | Y | TFS00W106MSPP | NE | 25-MAR-2026 19:56:46 | NO | NO | 103 | LP1Y-S(130)-034038-08 | LP1Y 4" CS S(130) (2) (103) 034038 | TFS00W106MM | TFS | 2 |  | BILG | LP1Y-DI-00000034 | 1 | S(130) | 1 OF 1 | LP1 | ET,NT
LP1Y-S(130)-034038-08 | SW | 1 | 80 | 800 | CS | CARBON STL | 5115273 | 1 IN - 80 - 800 - CS - SW | 1 | 1 |  | high |  | 0.7 | 1.25 | 1 | 0.15 | 0 | 1.025 | EA | Default | Y | TFS00W106MSPP | NE | 25-MAR-2026 19:56:46 | NO | NO | 103 | LP1Y-S(130)-034038-08 | LP1Y 4" CS S(130) (2) (103) 034038 | TFS00W106MM | TFS | 2 |  | BILG | LP1Y-DI-00000034 | 1 | S(130) | 1 OF 1 | LP1 | ET,NT
LP1Y-S(130)-034038-08 | SCRD | 1 | 80 | 800 | CS | CARBON STL | 5115273 | 1 IN - 80 - 800 - CS - SCRD | 1 | 2 |  | high |  | 0.2 | 1 | 1 | 0.15 | 0 | 0.35 | EA | Default | Y | TFS00W106MSPP | NE | 25-MAR-2026 19:56:46 | NO | NO | 103 | LP1Y-S(130)-034038-08 | LP1Y 4" CS S(130) (2) (103) 034038 | TFS00W106MM | TFS | 2 |  | BILG | LP1Y-DI-00000034 | 1 | S(130) | 1 OF 1 | LP1 | ET,NT
LP1Y-S(130)-034038-08 | THRD | 1 | 80 | 800 | CS | CARBON STL | 5115273 | 1 IN - 80 - 800 - CS - THRD | 1 | 2 |  | high |  | 0.26 | 1 | 1 | 0 | 0 | 0.26 | EA | Default | Y | TFS00W106MSPP | NE | 25-MAR-2026 19:56:46 | NO | NO | 103 | LP1Y-S(130)-034038-08 | LP1Y 4" CS S(130) (2) (103) 034038 | TFS00W106MM | TFS | 2 |  | BILG | LP1Y-DI-00000034 | 1 | S(130) | 1 OF 1 | LP1 | ET,NT
LP1Y-S(130)-034038-08 | VGT | 0.75 |  | 800 | CS | CARBON STL | 5061780L0 | GATE 800# SW STL, F6/STEL SEATS - 5061780L0 | 1 | 2 |  | high |  | 0.5 | 1 | 1 | 0 | 0 | 0.5 | EA | Default | Y | TFS00W106MSPP | NE | 25-MAR-2026 19:56:46 | NO | NO | 103 | LP1Y-S(130)-034038-08 | LP1Y 4" CS S(130) (2) (103) 034038 | TFS00W106MM | TFS | 2 |  | BILG | LP1Y-DI-00000034 | 1 | S(130) | 1 OF 1 | LP1 | ET,NT
LP1Y-S(130)-034038-08 | SW | 0.75 | 80 | 800 | CS | CARBON STL | 5061780L0 | 0.75 IN - 80 - 800 - CS - SW | 1 | 1 |  | high |  | 0.65 | 1.25 | 1 | 0.15 | 0 | 0.963 | EA | Default | Y | TFS00W106MSPP | NE | 25-MAR-2026 19:56:46 | NO | NO | 103 | LP1Y-S(130)-034038-08 | LP1Y 4" CS S(130) (2) (103) 034038 | TFS00W106MM | TFS | 2 |  | BILG | LP1Y-DI-00000034 | 1 | S(130) | 1 OF 1 | LP1 | ET,NT
LP1Y-S(130)-034038-08 | SW | 0.75 | 80 | 800 | CS | CARBON STL | 5061780L0 | 0.75 IN - 80 - 800 - CS - SW | 1 | 1 |  | high |  | 0.65 | 1.25 | 1 | 0.15 | 0 | 0.963 | EA | Default | Y | TFS00W106MSPP | NE | 25-MAR-2026 19:56:46 | NO | NO | 103 | LP1Y-S(130)-034038-08 | LP1Y 4" CS S(130) (2) (103) 034038 | TFS00W106MM | TFS | 2 |  | BILG | LP1Y-DI-00000034 | 1 | S(130) | 1 OF 1 | LP1 | ET,NT
LP1Y-S(130)-034038-08 | VGT | 0.75 |  | 800 | CS | CARBON STL | 5115273 | GATE 800# SW/SCRD STL, F6/STEL SEATS - 5115273 | 1 | 2 |  | high |  | 0.5 | 1 | 1 | 0 | 0 | 0.5 | EA | Default | Y | TFS00W106MSPP | NE | 25-MAR-2026 19:56:46 | NO | NO | 103 | LP1Y-S(130)-034038-08 | LP1Y 4" CS S(130) (2) (103) 034038 | TFS00W106MM | TFS | 2 |  | BILG | LP1Y-DI-00000034 | 1 | S(130) | 1 OF 1 | LP1 | ET,NT
LP1Y-S(130)-034038-08 | SW | 0.75 | 80 | 800 | CS | CARBON STL | 5115273 | 0.75 IN - 80 - 800 - CS - SW | 1 | 1 |  | high |  | 0.65 | 1.25 | 1 | 0.15 | 0 | 0.963 | EA | Default | Y | TFS00W106MSPP | NE | 25-MAR-2026 19:56:46 | NO | NO | 103 | LP1Y-S(130)-034038-08 | LP1Y 4" CS S(130) (2) (103) 034038 | TFS00W106MM | TFS | 2 |  | BILG | LP1Y-DI-00000034 | 1 | S(130) | 1 OF 1 | LP1 | ET,NT
LP1Y-S(130)-034038-08 | SCRD | 0.75 | 80 | 800 | CS | CARBON STL | 5115273 | 0.75 IN - 80 - 800 - CS - SCRD | 1 | 2 |  | high |  | 0.18 | 1 | 1 | 0.15 | 0 | 0.33 | EA | Default | Y | TFS00W106MSPP | NE | 25-MAR-2026 19:56:46 | NO | NO | 103 | LP1Y-S(130)-034038-08 | LP1Y 4" CS S(130) (2) (103) 034038 | TFS00W106MM | TFS | 2 |  | BILG | LP1Y-DI-00000034 | 1 | S(130) | 1 OF 1 | LP1 | ET,NT
LP1Y-S(130)-034038-08 | THRD | 0.75 | 80 | 800 | CS | CARBON STL | 5115273 | 0.75 IN - 80 - 800 - CS - THRD | 1 | 2 |  | high |  | 0.25 | 1 | 1 | 0 | 0 | 0.25 | EA | Default | Y | TFS00W106MSPP | NE | 25-MAR-2026 19:56:46 | NO | NO | 103 | LP1Y-S(130)-034038-08 | LP1Y 4" CS S(130) (2) (103) 034038 | TFS00W106MM | TFS | 2 |  | BILG | LP1Y-DI-00000034 | 1 | S(130) | 1 OF 1 | LP1 | ET,NT
LP1Y-S(130)-034038-08 | FS | 4 |  | 5S1C4S | CS | CARBON STL | 5S1C4S | 5S1, WELDED SHOE STD, CS, 4" HIGH, 2" TO 10" PIPE - 5S1C4S | 1 | 2 |  | high |  | 4 | 1 | 1 | 0 | 0 | 4 | EA | Default | Y | TFS00W106MSPP | NE | 25-MAR-2026 19:56:46 | NO | NO | 103 | LP1Y-S(130)-034038-08 | LP1Y 4" CS S(130) (2) (103) 034038 | TFS00W106MM | TFS | 2 |  | BILG | LP1Y-DI-00000034 | 1 | S(130) | 1 OF 1 | LP1 | ET,NT
LP1Y-S(130)-034038-08 | FS | 4 |  | 5S1C4S | CS | CARBON STL | 5S1C4S | 5S1, WELDED SHOE STD, CS, 4" HIGH, 2" TO 10" PIPE - 5S1C4S | 1 | 2 |  | high |  | 4 | 1 | 1 | 0 | 0 | 4 | EA | Default | Y | TFS00W106MSPP | NE | 25-MAR-2026 19:56:46 | NO | NO | 103 | LP1Y-S(130)-034038-08 | LP1Y 4" CS S(130) (2) (103) 034038 | TFS00W106MM | TFS | 2 |  | BILG | LP1Y-DI-00000034 | 1 | S(130) | 1 OF 1 | LP1 | ET,NT
LP1Y-S(130)-034038-08 | FS | 4 |  | 5G2 | CS | CARBON STL | 5G2 | 5G2, GUIDE, 48" AND SMALLER WITH SHOE - 5G2 | 1 | 2 |  | medium | Support item — material group not determinable from description alone | 4 | 1 | 1 | 0 | 0 | 4 | EA | Default | Y | TFS00W106MSPP | NE | 25-MAR-2026 19:56:46 | NO | NO | 103 | LP1Y-S(130)-034038-08 | LP1Y 4" CS S(130) (2) (103) 034038 | TFS00W106MM | TFS | 2 |  | BILG | LP1Y-DI-00000034 | 1 | S(130) | 1 OF 1 | LP1 | ET,NT
LP1Y-S(130)-034038-08 | FS | 4 |  | 5G2 | CS | CARBON STL | 5G2 | 5G2, GUIDE, 48" AND SMALLER WITH SHOE - 5G2 | 1 | 2 |  | medium | Support item — material group not determinable from description alone | 4 | 1 | 1 | 0 | 0 | 4 | EA | Default | Y | TFS00W106MSPP | NE | 25-MAR-2026 19:56:46 | NO | NO | 103 | LP1Y-S(130)-034038-08 | LP1Y 4" CS S(130) (2) (103) 034038 | TFS00W106MM | TFS | 2 |  | BILG | LP1Y-DI-00000034 | 1 | S(130) | 1 OF 1 | LP1 | ET,NT
LP1Y-STORMP-037007-15 | PIPE | 2 | 10S |  | SS | STAINLESS | 5368751 | PIPE SCH 10S ERW 316/316L SS A312 - Fab Pipe Handling | 118.2 | 1 |  | high |  | 0.2 | 1.4 | 1.425 | 0 | 0 | 47.162 | LFP | Default | Y | TFS00B105MMPP | NE | 29-MAR-2026 19:31:22 | NO | NO | 108 | LP1Y-STORMP-037007-15 | LP1Y 2" SS STORMP (315) (108) 037007 | TFS00B105MM | TFS | 315 |  | BILG | LP1Y-DI-00000037 | 1 | STORMP | 1 OF 1 | LP1 | ET
LP1Y-STORMP-037007-15 | PIPET | 2x0.75 | 10S | 3000 | SS | STAINLESS | 5537081 | PIPET 10S X 3000# SW 316/316L SS - 5537081 | 1 | 2 |  | high |  | 0.27 | 1 | 1.425 | 0 | 0 | 0.385 | EA | Default | Y | TFS00B105MMPP | NE | 29-MAR-2026 19:31:22 | NO | NO | 108 | LP1Y-STORMP-037007-15 | LP1Y 2" SS STORMP (315) (108) 037007 | TFS00B105MM | TFS | 315 |  | BILG | LP1Y-DI-00000037 | 1 | STORMP | 1 OF 1 | LP1 | ET
LP1Y-STORMP-037007-15 | OLW | 2 | 10S | 3000 | SS | STAINLESS | 5537081 | 2 IN - 10S - 3000 - SS - OLW | 1 | 2 |  | high |  | 4.8 | 1 | 1.425 | 0 | 0 | 6.84 | EA | Default | Y | TFS00B105MMPP | NE | 29-MAR-2026 19:31:22 | NO | NO | 108 | LP1Y-STORMP-037007-15 | LP1Y 2" SS STORMP (315) (108) 037007 | TFS00B105MM | TFS | 315 |  | BILG | LP1Y-DI-00000037 | 1 | STORMP | 1 OF 1 | LP1 | ET
LP1Y-STORMP-037007-15 | SW | 0.75 | 10S | 3000 | SS | STAINLESS | 5537081 | 0.75 IN - 10S - 3000 - SS - SW | 1 | 1 |  | high |  | 0.55 | 1.25 | 1.425 | 0.1 | 0 | 1.08 | EA | Default | Y | TFS00B105MMPP | NE | 29-MAR-2026 19:31:22 | NO | NO | 108 | LP1Y-STORMP-037007-15 | LP1Y 2" SS STORMP (315) (108) 037007 | TFS00B105MM | TFS | 315 |  | BILG | LP1Y-DI-00000037 | 1 | STORMP | 1 OF 1 | LP1 | ET
LP1Y-STORMP-037007-15 | NIP | 0.75 | 10S |  | SS | STAINLESS | 5540493 | NIPPLE SCH 10S 316/316L SS PBE 6" LONG - 5540493 | 1 | 2 |  | high |  | 0.27 | 1 | 1.425 | 0 | 0 | 0.385 | EA | Default | Y | TFS00B105MMPP | NE | 29-MAR-2026 19:31:22 | NO | NO | 108 | LP1Y-STORMP-037007-15 | LP1Y 2" SS STORMP (315) (108) 037007 | TFS00B105MM | TFS | 315 |  | BILG | LP1Y-DI-00000037 | 1 | STORMP | 1 OF 1 | LP1 | ET
LP1Y-STORMP-037007-15 | FLGLJ | 2 |  | 150 | SS | STAINLESS | 5599578L | FLG LAP JOINT 150# 316 SS - 5599578L | 1 | 2 |  | high |  | 0.29 | 1 | 1.425 | 0 | 0 | 0.413 | EA | Default | Y | TFS00B105MMPP | NE | 29-MAR-2026 19:31:22 | NO | NO | 108 | LP1Y-STORMP-037007-15 | LP1Y 2" SS STORMP (315) (108) 037007 | TFS00B105MM | TFS | 315 |  | BILG | LP1Y-DI-00000037 | 1 | STORMP | 1 OF 1 | LP1 | ET
LP1Y-STORMP-037007-15 | FLGLJ | 2 |  | 150 | SS | STAINLESS | 5599578L | FLG LAP JOINT 150# 316 SS - 5599578L | 1 | 2 |  | high |  | 0.29 | 1 | 1.425 | 0 | 0 | 0.413 | EA | Default | Y | TFS00B105MMPP | NE | 29-MAR-2026 19:31:22 | NO | NO | 108 | LP1Y-STORMP-037007-15 | LP1Y 2" SS STORMP (315) (108) 037007 | TFS00B105MM | TFS | 315 |  | BILG | LP1Y-DI-00000037 | 1 | STORMP | 1 OF 1 | LP1 | ET
LP1Y-STORMP-037007-15 | FLGLJ | 2 |  | 150 | SS | STAINLESS | 5599578L | FLG LAP JOINT 150# 316 SS - 5599578L | 1 | 2 |  | high |  | 0.29 | 1 | 1.425 | 0 | 0 | 0.413 | EA | Default | Y | TFS00B105MMPP | NE | 29-MAR-2026 19:31:22 | NO | NO | 108 | LP1Y-STORMP-037007-15 | LP1Y 2" SS STORMP (315) (108) 037007 | TFS00B105MM | TFS | 315 |  | BILG | LP1Y-DI-00000037 | 1 | STORMP | 1 OF 1 | LP1 | ET
LP1Y-STORMP-037007-15 | FLGLJ | 2 |  | 150 | SS | STAINLESS | 5599578L | FLG LAP JOINT 150# 316 SS - 5599578L | 1 | 2 |  | high |  | 0.29 | 1 | 1.425 | 0 | 0 | 0.413 | EA | Default | Y | TFS00B105MMPP | NE | 29-MAR-2026 19:31:22 | NO | NO | 108 | LP1Y-STORMP-037007-15 | LP1Y 2" SS STORMP (315) (108) 037007 | TFS00B105MM | TFS | 315 |  | BILG | LP1Y-DI-00000037 | 1 | STORMP | 1 OF 1 | LP1 | ET
LP1Y-STORMP-037007-15 | BU | 2 | 10S | 150 | SS | STAINLESS | 5599578L | 2 IN - 10S - 150 - SS - HALF BU ONE FLANGE ONLY | 0.5 | 2 |  | high |  | 0.7 | 1 | 1.425 | 0 | 0 | 0.499 | EA | Default | Y | TFS00B105MMPP | NE | 29-MAR-2026 19:31:22 | NO | NO | 108 | LP1Y-STORMP-037007-15 | LP1Y 2" SS STORMP (315) (108) 037007 | TFS00B105MM | TFS | 315 |  | BILG | LP1Y-DI-00000037 | 1 | STORMP | 1 OF 1 | LP1 | ET
LP1Y-STORMP-037007-15 | BU | 2 | 10S | 150 | SS | STAINLESS | 5599578L | 2 IN - 10S - 150 - SS - HALF BU ONE FLANGE ONLY | 0.5 | 2 |  | high |  | 0.7 | 1 | 1.425 | 0 | 0 | 0.499 | EA | Default | Y | TFS00B105MMPP | NE | 29-MAR-2026 19:31:22 | NO | NO | 108 | LP1Y-STORMP-037007-15 | LP1Y 2" SS STORMP (315) (108) 037007 | TFS00B105MM | TFS | 315 |  | BILG | LP1Y-DI-00000037 | 1 | STORMP | 1 OF 1 | LP1 | ET
LP1Y-STORMP-037007-15 | BU | 2 | 10S | 150 | SS | STAINLESS | 5599578L | 2 IN - 10S - 150 - SS - HALF BU ONE FLANGE ONLY | 0.5 | 2 |  | high |  | 0.7 | 1 | 1.425 | 0 | 0 | 0.499 | EA | Default | Y | TFS00B105MMPP | NE | 29-MAR-2026 19:31:22 | NO | NO | 108 | LP1Y-STORMP-037007-15 | LP1Y 2" SS STORMP (315) (108) 037007 | TFS00B105MM | TFS | 315 |  | BILG | LP1Y-DI-00000037 | 1 | STORMP | 1 OF 1 | LP1 | ET
LP1Y-STORMP-037007-15 | BU | 2 | 10S | 150 | SS | STAINLESS | 5599578L | 2 IN - 10S - 150 - SS - HALF BU ONE FLANGE ONLY | 0.5 | 2 |  | high |  | 0.7 | 1 | 1.425 | 0 | 0 | 0.499 | EA | Default | Y | TFS00B105MMPP | NE | 29-MAR-2026 19:31:22 | NO | NO | 108 | LP1Y-STORMP-037007-15 | LP1Y 2" SS STORMP (315) (108) 037007 | TFS00B105MM | TFS | 315 |  | BILG | LP1Y-DI-00000037 | 1 | STORMP | 1 OF 1 | LP1 | ET
LP1Y-STORMP-037007-15 | STUB | 2 | 10S |  | SS | STAINLESS | 5450750L | STUB END SCH10S 316/316L A403-W SHORT PATT - 5450750L | 1 | 2 |  | high |  | 0.29 | 1 | 1.425 | 0 | 0 | 0.413 | EA | Default | Y | TFS00B105MMPP | NE | 29-MAR-2026 19:31:22 | NO | NO | 108 | LP1Y-STORMP-037007-15 | LP1Y 2" SS STORMP (315) (108) 037007 | TFS00B105MM | TFS | 315 |  | BILG | LP1Y-DI-00000037 | 1 | STORMP | 1 OF 1 | LP1 | ET
LP1Y-STORMP-037007-15 | STUB | 2 | 10S |  | SS | STAINLESS | 5450750L | STUB END SCH10S 316/316L A403-W SHORT PATT - 5450750L | 1 | 2 |  | high |  | 0.29 | 1 | 1.425 | 0 | 0 | 0.413 | EA | Default | Y | TFS00B105MMPP | NE | 29-MAR-2026 19:31:22 | NO | NO | 108 | LP1Y-STORMP-037007-15 | LP1Y 2" SS STORMP (315) (108) 037007 | TFS00B105MM | TFS | 315 |  | BILG | LP1Y-DI-00000037 | 1 | STORMP | 1 OF 1 | LP1 | ET
LP1Y-STORMP-037007-15 | STUB | 2 | 10S |  | SS | STAINLESS | 5450750L | STUB END SCH10S 316/316L A403-W SHORT PATT - 5450750L | 1 | 2 |  | high |  | 0.29 | 1 | 1.425 | 0 | 0 | 0.413 | EA | Default | Y | TFS00B105MMPP | NE | 29-MAR-2026 19:31:22 | NO | NO | 108 | LP1Y-STORMP-037007-15 | LP1Y 2" SS STORMP (315) (108) 037007 | TFS00B105MM | TFS | 315 |  | BILG | LP1Y-DI-00000037 | 1 | STORMP | 1 OF 1 | LP1 | ET
LP1Y-STORMP-037007-15 | STUB | 2 | 10S |  | SS | STAINLESS | 5450750L | STUB END SCH10S 316/316L A403-W SHORT PATT - 5450750L | 1 | 2 |  | high |  | 0.29 | 1 | 1.425 | 0 | 0 | 0.413 | EA | Default | Y | TFS00B105MMPP | NE | 29-MAR-2026 19:31:22 | NO | NO | 108 | LP1Y-STORMP-037007-15 | LP1Y 2" SS STORMP (315) (108) 037007 | TFS00B105MM | TFS | 315 |  | BILG | LP1Y-DI-00000037 | 1 | STORMP | 1 OF 1 | LP1 | ET
LP1Y-STORMP-037007-15 | BW | 2 | 10S |  | SS | STAINLESS | 5450750L | 2 IN - 10S - SS - BW | 1 | 1 |  | high |  | 1.325 | 1.25 | 1.425 | 0.1 | 0.07 | 2.53 | EA | Default | Y | TFS00B105MMPP | NE | 29-MAR-2026 19:31:22 | NO | NO | 108 | LP1Y-STORMP-037007-15 | LP1Y 2" SS STORMP (315) (108) 037007 | TFS00B105MM | TFS | 315 |  | BILG | LP1Y-DI-00000037 | 1 | STORMP | 1 OF 1 | LP1 | ET
LP1Y-STORMP-037007-15 | BW | 2 | 10S |  | SS | STAINLESS | 5450750L | 2 IN - 10S - SS - BW | 1 | 1 |  | high |  | 1.325 | 1.25 | 1.425 | 0.1 | 0.07 | 2.53 | EA | Default | Y | TFS00B105MMPP | NE | 29-MAR-2026 19:31:22 | NO | NO | 108 | LP1Y-STORMP-037007-15 | LP1Y 2" SS STORMP (315) (108) 037007 | TFS00B105MM | TFS | 315 |  | BILG | LP1Y-DI-00000037 | 1 | STORMP | 1 OF 1 | LP1 | ET
LP1Y-STORMP-037007-15 | BW | 2 | 10S |  | SS | STAINLESS | 5450750L | 2 IN - 10S - SS - BW | 1 | 1 |  | high |  | 1.325 | 1.25 | 1.425 | 0.1 | 0.07 | 2.53 | EA | Default | Y | TFS00B105MMPP | NE | 29-MAR-2026 19:31:22 | NO | NO | 108 | LP1Y-STORMP-037007-15 | LP1Y 2" SS STORMP (315) (108) 037007 | TFS00B105MM | TFS | 315 |  | BILG | LP1Y-DI-00000037 | 1 | STORMP | 1 OF 1 | LP1 | ET
LP1Y-STORMP-037007-15 | BW | 2 | 10S |  | SS | STAINLESS | 5450750L | 2 IN - 10S - SS - BW | 1 | 1 |  | high |  | 1.325 | 1.25 | 1.425 | 0.1 | 0.07 | 2.53 | EA | Default | Y | TFS00B105MMPP | NE | 29-MAR-2026 19:31:22 | NO | NO | 108 | LP1Y-STORMP-037007-15 | LP1Y 2" SS STORMP (315) (108) 037007 | TFS00B105MM | TFS | 315 |  | BILG | LP1Y-DI-00000037 | 1 | STORMP | 1 OF 1 | LP1 | ET
LP1Y-STORMP-037007-15 | FLG | 0.75 | 10S | 150 | SS | STAINLESS | 5608148 | FLG SW 150# RF 316/316L SS 10S BORE - 5608148 | 1 | 2 |  | high |  | 0.27 | 1 | 1.425 | 0 | 0 | 0.385 | EA | Default | Y | TFS00B105MMPP | NE | 29-MAR-2026 19:31:22 | NO | NO | 108 | LP1Y-STORMP-037007-15 | LP1Y 2" SS STORMP (315) (108) 037007 | TFS00B105MM | TFS | 315 |  | BILG | LP1Y-DI-00000037 | 1 | STORMP | 1 OF 1 | LP1 | ET
LP1Y-STORMP-037007-15 | BU | 0.75 | 10S | 150 | SS | STAINLESS | 5608148 | 0.75 IN - 10S - 150 - SS - HALF BU ONE FLANGE ONLY | 0.5 | 2 |  | high |  | 0.7 | 1 | 1.425 | 0 | 0 | 0.499 | EA | Default | Y | TFS00B105MMPP | NE | 29-MAR-2026 19:31:22 | NO | NO | 108 | LP1Y-STORMP-037007-15 | LP1Y 2" SS STORMP (315) (108) 037007 | TFS00B105MM | TFS | 315 |  | BILG | LP1Y-DI-00000037 | 1 | STORMP | 1 OF 1 | LP1 | ET
LP1Y-STORMP-037007-15 | SW | 0.75 | 10S | 150 | SS | STAINLESS | 5608148 | 0.75 IN - 10S - 150 - SS - SW | 1 | 1 |  | high |  | 0.55 | 1.25 | 1.425 | 0.1 | 0 | 1.08 | EA | Default | Y | TFS00B105MMPP | NE | 29-MAR-2026 19:31:22 | NO | NO | 108 | LP1Y-STORMP-037007-15 | LP1Y 2" SS STORMP (315) (108) 037007 | TFS00B105MM | TFS | 315 |  | BILG | LP1Y-DI-00000037 | 1 | STORMP | 1 OF 1 | LP1 | ET
LP1Y-STORMP-037007-15 | GSKT | 2 | 0.125 | 150 |  |  | 5669399L | GASKET 150# PTFE RING 1/8" THK LOW STRESS - 5669399L | 2 | 2 |  | high |  | 0.1 | 1 | 1 | 0 | 0 | 0.2 | EA | Default | Y | TFS00B105MMPP | NE | 29-MAR-2026 19:31:22 | NO | NO | 108 | LP1Y-STORMP-037007-15 | LP1Y 2" SS STORMP (315) (108) 037007 | TFS00B105MM | TFS | 315 |  | BILG | LP1Y-DI-00000037 | 1 | STORMP | 1 OF 1 | LP1 | ET
LP1Y-STORMP-037007-15 | GSKT | 0.75 | 0.125 | 150 |  |  | 5669399L | GASKET 150# PTFE RING 1/8" THK LOW STRESS - 5669399L | 2 | 2 |  | high |  | 0.0375 | 1 | 1 | 0 | 0 | 0.075 | EA | Default | Y | TFS00B105MMPP | NE | 29-MAR-2026 19:31:22 | NO | NO | 108 | LP1Y-STORMP-037007-15 | LP1Y 2" SS STORMP (315) (108) 037007 | TFS00B105MM | TFS | 315 |  | BILG | LP1Y-DI-00000037 | 1 | STORMP | 1 OF 1 | LP1 | ET
LP1Y-STORMP-037007-15 | BOLT | 0.625 |  |  | SS | STAINLESS | 5676576L | STUD-BOLT A193 GR B8M W/A194 GR 8M NUTS - 3.75 in. Length - 5676576L | 8 | 2 |  | high |  | 0.2 | 1 | 1.425 | 0 | 0 | 2.28 | EA | Default | Y | TFS00B105MMPP | NE | 29-MAR-2026 19:31:22 | NO | NO | 108 | LP1Y-STORMP-037007-15 | LP1Y 2" SS STORMP (315) (108) 037007 | TFS00B105MM | TFS | 315 |  | BILG | LP1Y-DI-00000037 | 1 | STORMP | 1 OF 1 | LP1 | ET
LP1Y-STORMP-037007-15 | BOLT | 0.5 |  |  | SS | STAINLESS | 5676576L | STUD-BOLT A193 GR B8M W/A194 GR 8M NUTS - 2.75 in. Length - 5676576L | 8 | 2 |  | high |  | 0.2 | 1 | 1.425 | 0 | 0 | 2.28 | EA | Default | Y | TFS00B105MMPP | NE | 29-MAR-2026 19:31:22 | NO | NO | 108 | LP1Y-STORMP-037007-15 | LP1Y 2" SS STORMP (315) (108) 037007 | TFS00B105MM | TFS | 315 |  | BILG | LP1Y-DI-00000037 | 1 | STORMP | 1 OF 1 | LP1 | ET
LP1Y-STORMP-037007-15 | VBL | 2 | 10S | 1000 | SS | STAINLESS | 5352191L2 | BALL 1000# CWP BW 316SS TFE S10S FP EXTD STEM, HNDL OP - 5352191L2 | 1 | 2 |  | high |  | 1.5 | 1 | 1.425 | 0 | 0 | 2.138 | EA | Default | Y | TFS00B105MMPP | NE | 29-MAR-2026 19:31:22 | NO | NO | 108 | LP1Y-STORMP-037007-15 | LP1Y 2" SS STORMP (315) (108) 037007 | TFS00B105MM | TFS | 315 |  | BILG | LP1Y-DI-00000037 | 1 | STORMP | 1 OF 1 | LP1 | ET
LP1Y-STORMP-037007-15 | VBL | 2 | 10S | 1000 | SS | STAINLESS | 5352191L2 | BALL 1000# CWP BW 316SS TFE S10S FP EXTD STEM, HNDL OP - 5352191L2 | 1 | 2 |  | high |  | 1.5 | 1 | 1.425 | 0 | 0 | 2.138 | EA | Default | Y | TFS00B105MMPP | NE | 29-MAR-2026 19:31:22 | NO | NO | 108 | LP1Y-STORMP-037007-15 | LP1Y 2" SS STORMP (315) (108) 037007 | TFS00B105MM | TFS | 315 |  | BILG | LP1Y-DI-00000037 | 1 | STORMP | 1 OF 1 | LP1 | ET
LP1Y-STORMP-037007-15 | BW | 2 | 10S | 1000 | SS | STAINLESS | 5352191L2 | 2 IN - 10S - 1000 - SS - BW | 1 | 1 |  | high |  | 1.325 | 1.25 | 1.425 | 0.1 | 0.07 | 2.53 | EA | Default | Y | TFS00B105MMPP | NE | 29-MAR-2026 19:31:22 | NO | NO | 108 | LP1Y-STORMP-037007-15 | LP1Y 2" SS STORMP (315) (108) 037007 | TFS00B105MM | TFS | 315 |  | BILG | LP1Y-DI-00000037 | 1 | STORMP | 1 OF 1 | LP1 | ET
LP1Y-STORMP-037007-15 | BW | 2 | 10S | 1000 | SS | STAINLESS | 5352191L2 | 2 IN - 10S - 1000 - SS - BW | 1 | 1 |  | high |  | 1.325 | 1.25 | 1.425 | 0.1 | 0.07 | 2.53 | EA | Default | Y | TFS00B105MMPP | NE | 29-MAR-2026 19:31:22 | NO | NO | 108 | LP1Y-STORMP-037007-15 | LP1Y 2" SS STORMP (315) (108) 037007 | TFS00B105MM | TFS | 315 |  | BILG | LP1Y-DI-00000037 | 1 | STORMP | 1 OF 1 | LP1 | ET
LP1Y-STORMP-037007-15 | BW | 2 | 10S | 1000 | SS | STAINLESS | 5352191L2 | 2 IN - 10S - 1000 - SS - BW | 1 | 1 |  | high |  | 1.325 | 1.25 | 1.425 | 0.1 | 0.07 | 2.53 | EA | Default | Y | TFS00B105MMPP | NE | 29-MAR-2026 19:31:22 | NO | NO | 108 | LP1Y-STORMP-037007-15 | LP1Y 2" SS STORMP (315) (108) 037007 | TFS00B105MM | TFS | 315 |  | BILG | LP1Y-DI-00000037 | 1 | STORMP | 1 OF 1 | LP1 | ET
LP1Y-STORMP-037007-15 | BW | 2 | 10S | 1000 | SS | STAINLESS | 5352191L2 | 2 IN - 10S - 1000 - SS - BW | 1 | 1 |  | high |  | 1.325 | 1.25 | 1.425 | 0.1 | 0.07 | 2.53 | EA | Default | Y | TFS00B105MMPP | NE | 29-MAR-2026 19:31:22 | NO | NO | 108 | LP1Y-STORMP-037007-15 | LP1Y 2" SS STORMP (315) (108) 037007 | TFS00B105MM | TFS | 315 |  | BILG | LP1Y-DI-00000037 | 1 | STORMP | 1 OF 1 | LP1 | ET
LP1Y-STORMP-037007-15 | VBL | 0.75 |  | 150 | SS | STAINLESS | 5352193L2 | BALL 150# RF 316SS TFE FP EXTD STEM, HNDL OP - 5352193L2 | 1 | 2 |  | high |  | 0.2 | 1 | 1.425 | 0 | 0 | 0.285 | EA | Default | Y | TFS00B105MMPP | NE | 29-MAR-2026 19:31:22 | NO | NO | 108 | LP1Y-STORMP-037007-15 | LP1Y 2" SS STORMP (315) (108) 037007 | TFS00B105MM | TFS | 315 |  | BILG | LP1Y-DI-00000037 | 1 | STORMP | 1 OF 1 | LP1 | ET
LP1Y-STORMP-037007-15 | BU | 0.75 | 40 | 150 | SS | STAINLESS | 5352193L2 | 0.75 IN - 40 - 150 - SS - HALF BU ONE FLANGE ONLY | 0.5 | 2 |  | high |  | 0.7 | 1 | 1.425 | 0 | 0 | 0.499 | EA | Default | Y | TFS00B105MMPP | NE | 29-MAR-2026 19:31:22 | NO | NO | 108 | LP1Y-STORMP-037007-15 | LP1Y 2" SS STORMP (315) (108) 037007 | TFS00B105MM | TFS | 315 |  | BILG | LP1Y-DI-00000037 | 1 | STORMP | 1 OF 1 | LP1 | ET
LP1Y-STORMP-037007-15 | BU | 0.75 | 40 | 150 | SS | STAINLESS | 5352193L2 | 0.75 IN - 40 - 150 - SS - HALF BU ONE FLANGE ONLY | 0.5 | 2 |  | high |  | 0.7 | 1 | 1.425 | 0 | 0 | 0.499 | EA | Default | Y | TFS00B105MMPP | NE | 29-MAR-2026 19:31:22 | NO | NO | 108 | LP1Y-STORMP-037007-15 | LP1Y 2" SS STORMP (315) (108) 037007 | TFS00B105MM | TFS | 315 |  | BILG | LP1Y-DI-00000037 | 1 | STORMP | 1 OF 1 | LP1 | ET
LP1Y-STORMP-037007-15 | FLGB | 0.75 |  | 150 | SS | STAINLESS | 5616520 | FLG BLIND 150# RF 316/316L SS - 5616520 | 1 | 2 |  | high |  | 0.27 | 1 | 1.425 | 0 | 0 | 0.385 | EA | Default | Y | TFS00B105MMPP | NE | 29-MAR-2026 19:31:22 | NO | NO | 108 | LP1Y-STORMP-037007-15 | LP1Y 2" SS STORMP (315) (108) 037007 | TFS00B105MM | TFS | 315 |  | BILG | LP1Y-DI-00000037 | 1 | STORMP | 1 OF 1 | LP1 | ET
LP1Y-STORMP-037007-15 | BU | 0.75 | 40 | 150 | SS | STAINLESS | 5616520 | 0.75 IN - 40 - 150 - SS - HALF BU ONE FLANGE ONLY | 0.5 | 2 |  | high |  | 0.7 | 1 | 1.425 | 0 | 0 | 0.499 | EA | Default | Y | TFS00B105MMPP | NE | 29-MAR-2026 19:31:22 | NO | NO | 108 | LP1Y-STORMP-037007-15 | LP1Y 2" SS STORMP (315) (108) 037007 | TFS00B105MM | TFS | 315 |  | BILG | LP1Y-DI-00000037 | 1 | STORMP | 1 OF 1 | LP1 | ET
LP1Y-STORMP-037007-15 | FS | 2 |  | 5ISC-02-01 | SS | STAINLESS | 5ISC-02-01 | 5ISC, INSULATED SUPPORT COLD SERV, 2" PIPE W/ 1" INSUL - 5ISC-02-01 | 1 | 2 |  | medium | Component not in reference table — classified as FS by fallback rule | 3 | 1 | 1 | 0 | 0 | 3 | EA | Default | Y | TFS00B105MMPP | NE | 29-MAR-2026 19:31:22 | NO | NO | 108 | LP1Y-STORMP-037007-15 | LP1Y 2" SS STORMP (315) (108) 037007 | TFS00B105MM | TFS | 315 |  | BILG | LP1Y-DI-00000037 | 1 | STORMP | 1 OF 1 | LP1 | ET
LP1Y-STORMP-037007-15 | FS | 2 |  | 5ISC-02-01 | SS | STAINLESS | 5ISC-02-01 | 5ISC, INSULATED SUPPORT COLD SERV, 2" PIPE W/ 1" INSUL - 5ISC-02-01 | 1 | 2 |  | medium | Component not in reference table — classified as FS by fallback rule | 3 | 1 | 1 | 0 | 0 | 3 | EA | Default | Y | TFS00B105MMPP | NE | 29-MAR-2026 19:31:22 | NO | NO | 108 | LP1Y-STORMP-037007-15 | LP1Y 2" SS STORMP (315) (108) 037007 | TFS00B105MM | TFS | 315 |  | BILG | LP1Y-DI-00000037 | 1 | STORMP | 1 OF 1 | LP1 | ET
LP1Y-STORMP-037007-15 | FS | 2 |  | 5ISC-02-01 | SS | STAINLESS | 5ISC-02-01 | 5ISC, INSULATED SUPPORT COLD SERV, 2" PIPE W/ 1" INSUL - 5ISC-02-01 | 1 | 2 |  | medium | Component not in reference table — classified as FS by fallback rule | 3 | 1 | 1 | 0 | 0 | 3 | EA | Default | Y | TFS00B105MMPP | NE | 29-MAR-2026 19:31:22 | NO | NO | 108 | LP1Y-STORMP-037007-15 | LP1Y 2" SS STORMP (315) (108) 037007 | TFS00B105MM | TFS | 315 |  | BILG | LP1Y-DI-00000037 | 1 | STORMP | 1 OF 1 | LP1 | ET
LP1Y-STORMP-037007-15 | FS | 2 |  | 5ISC-02-01 | SS | STAINLESS | 5ISC-02-01 | 5ISC, INSULATED SUPPORT COLD SERV, 2" PIPE W/ 1" INSUL - 5ISC-02-01 | 1 | 2 |  | medium | Component not in reference table — classified as FS by fallback rule | 3 | 1 | 1 | 0 | 0 | 3 | EA | Default | Y | TFS00B105MMPP | NE | 29-MAR-2026 19:31:22 | NO | NO | 108 | LP1Y-STORMP-037007-15 | LP1Y 2" SS STORMP (315) (108) 037007 | TFS00B105MM | TFS | 315 |  | BILG | LP1Y-DI-00000037 | 1 | STORMP | 1 OF 1 | LP1 | ET
LP1Y-STORMP-037007-15 | FS | 2 |  | 5ISC-02-01 | SS | STAINLESS | 5ISC-02-01 | 5ISC, INSULATED SUPPORT COLD SERV, 2" PIPE W/ 1" INSUL - 5ISC-02-01 | 1 | 2 |  | medium | Component not in reference table — classified as FS by fallback rule | 3 | 1 | 1 | 0 | 0 | 3 | EA | Default | Y | TFS00B105MMPP | NE | 29-MAR-2026 19:31:22 | NO | NO | 108 | LP1Y-STORMP-037007-15 | LP1Y 2" SS STORMP (315) (108) 037007 | TFS00B105MM | TFS | 315 |  | BILG | LP1Y-DI-00000037 | 1 | STORMP | 1 OF 1 | LP1 | ET
LP1Y-STORMP-037007-15 | FS | 2 |  | 5ISC-02-01 | SS | STAINLESS | 5ISC-02-01 | 5ISC, INSULATED SUPPORT COLD SERV, 2" PIPE W/ 1" INSUL - 5ISC-02-01 | 1 | 2 |  | medium | Component not in reference table — classified as FS by fallback rule | 3 | 1 | 1 | 0 | 0 | 3 | EA | Default | Y | TFS00B105MMPP | NE | 29-MAR-2026 19:31:22 | NO | NO | 108 | LP1Y-STORMP-037007-15 | LP1Y 2" SS STORMP (315) (108) 037007 | TFS00B105MM | TFS | 315 |  | BILG | LP1Y-DI-00000037 | 1 | STORMP | 1 OF 1 | LP1 | ET
LP1Y-STORMP-037007-15 | FS | 2 |  | 5ISC-02-01 | SS | STAINLESS | 5ISC-02-01 | 5ISC, INSULATED SUPPORT COLD SERV, 2" PIPE W/ 1" INSUL - 5ISC-02-01 | 1 | 2 |  | medium | Component not in reference table — classified as FS by fallback rule | 3 | 1 | 1 | 0 | 0 | 3 | EA | Default | Y | TFS00B105MMPP | NE | 29-MAR-2026 19:31:22 | NO | NO | 108 | LP1Y-STORMP-037007-15 | LP1Y 2" SS STORMP (315) (108) 037007 | TFS00B105MM | TFS | 315 |  | BILG | LP1Y-DI-00000037 | 1 | STORMP | 1 OF 1 | LP1 | ET
LP1Y-STORMP-037007-15 | FS | 2 |  | 5ISC-02-01 | SS | STAINLESS | 5ISC-02-01 | 5ISC, INSULATED SUPPORT COLD SERV, 2" PIPE W/ 1" INSUL - 5ISC-02-01 | 1 | 2 |  | medium | Component not in reference table — classified as FS by fallback rule | 3 | 1 | 1 | 0 | 0 | 3 | EA | Default | Y | TFS00B105MMPP | NE | 29-MAR-2026 19:31:22 | NO | NO | 108 | LP1Y-STORMP-037007-15 | LP1Y 2" SS STORMP (315) (108) 037007 | TFS00B105MM | TFS | 315 |  | BILG | LP1Y-DI-00000037 | 1 | STORMP | 1 OF 1 | LP1 | ET
LP1Y-STORMP-037007-15 | FS | 2 |  | 5ISC-02-01 | SS | STAINLESS | 5ISC-02-01 | 5ISC, INSULATED SUPPORT COLD SERV, 2" PIPE W/ 1" INSUL - 5ISC-02-01 | 1 | 2 |  | medium | Component not in reference table — classified as FS by fallback rule | 3 | 1 | 1 | 0 | 0 | 3 | EA | Default | Y | TFS00B105MMPP | NE | 29-MAR-2026 19:31:22 | NO | NO | 108 | LP1Y-STORMP-037007-15 | LP1Y 2" SS STORMP (315) (108) 037007 | TFS00B105MM | TFS | 315 |  | BILG | LP1Y-DI-00000037 | 1 | STORMP | 1 OF 1 | LP1 | ET
LP1Y-STORMP-037007-15 | FS | 2 |  | 5IGC-02-01 | SS | STAINLESS | 5IGC-02-01 | 5IGC, INSULATED PIPE GUIDE COLD SERV, 2" PIPE W/ 1" INSUL - 5IGC-02-01 | 1 | 2 |  | medium | Component not in reference table — classified as FS by fallback rule | 3 | 1 | 1 | 0 | 0 | 3 | EA | Default | Y | TFS00B105MMPP | NE | 29-MAR-2026 19:31:22 | NO | NO | 108 | LP1Y-STORMP-037007-15 | LP1Y 2" SS STORMP (315) (108) 037007 | TFS00B105MM | TFS | 315 |  | BILG | LP1Y-DI-00000037 | 1 | STORMP | 1 OF 1 | LP1 | ET
LP1Y-STORMP-037007-15 | FS | 2 |  | 5IGC-02-01 | SS | STAINLESS | 5IGC-02-01 | 5IGC, INSULATED PIPE GUIDE COLD SERV, 2" PIPE W/ 1" INSUL - 5IGC-02-01 | 1 | 2 |  | medium | Component not in reference table — classified as FS by fallback rule | 3 | 1 | 1 | 0 | 0 | 3 | EA | Default | Y | TFS00B105MMPP | NE | 29-MAR-2026 19:31:22 | NO | NO | 108 | LP1Y-STORMP-037007-15 | LP1Y 2" SS STORMP (315) (108) 037007 | TFS00B105MM | TFS | 315 |  | BILG | LP1Y-DI-00000037 | 1 | STORMP | 1 OF 1 | LP1 | ET
LP1Y-STORMP-037007-15 | FS | 2 |  | 5IGC-02-01 | SS | STAINLESS | 5IGC-02-01 | 5IGC, INSULATED PIPE GUIDE COLD SERV, 2" PIPE W/ 1" INSUL - 5IGC-02-01 | 1 | 2 |  | medium | Component not in reference table — classified as FS by fallback rule | 3 | 1 | 1 | 0 | 0 | 3 | EA | Default | Y | TFS00B105MMPP | NE | 29-MAR-2026 19:31:22 | NO | NO | 108 | LP1Y-STORMP-037007-15 | LP1Y 2" SS STORMP (315) (108) 037007 | TFS00B105MM | TFS | 315 |  | BILG | LP1Y-DI-00000037 | 1 | STORMP | 1 OF 1 | LP1 | ET
LP1Y-STORMP-037007-15 | FS | 2 |  | 5IGC-02-01 | SS | STAINLESS | 5IGC-02-01 | 5IGC, INSULATED PIPE GUIDE COLD SERV, 2" PIPE W/ 1" INSUL - 5IGC-02-01 | 1 | 2 |  | medium | Component not in reference table — classified as FS by fallback rule | 3 | 1 | 1 | 0 | 0 | 3 | EA | Default | Y | TFS00B105MMPP | NE | 29-MAR-2026 19:31:22 | NO | NO | 108 | LP1Y-STORMP-037007-15 | LP1Y 2" SS STORMP (315) (108) 037007 | TFS00B105MM | TFS | 315 |  | BILG | LP1Y-DI-00000037 | 1 | STORMP | 1 OF 1 | LP1 | ET
LP1Y-SWP-036045-10 | PIPE | 2 | 10S |  | SS | STAINLESS | 5368751 | PIPE SCH 10S ERW 316/316L SS A312 - Fab Pipe Handling | 118.2 | 1 |  | high |  | 0.2 | 1.4 | 1.425 | 0 | 0 | 47.162 | LFP | Default | Y | TFS00B105MMPP | NE | 29-MAR-2026 18:56:36 | NO | NO | 108 | LP1Y-SWP-036045-10 | LP1Y 2" SS SWP (315) (108) 036045 | TFS00B105MM | TFS | 315 |  | BILG | LP1Y-DI-00000036 | 1 | SWP | 1 OF 1 | LP1 | ET
LP1Y-SWP-036045-10 | PIPET | 2x0.75 | 10S | 3000 | SS | STAINLESS | 5537081 | PIPET 10S X 3000# SW 316/316L SS - 5537081 | 1 | 2 |  | high |  | 0.27 | 1 | 1.425 | 0 | 0 | 0.385 | EA | Default | Y | TFS00B105MMPP | NE | 29-MAR-2026 18:56:36 | NO | NO | 108 | LP1Y-SWP-036045-10 | LP1Y 2" SS SWP (315) (108) 036045 | TFS00B105MM | TFS | 315 |  | BILG | LP1Y-DI-00000036 | 1 | SWP | 1 OF 1 | LP1 | ET
LP1Y-SWP-036045-10 | OLW | 2 | 10S | 3000 | SS | STAINLESS | 5537081 | 2 IN - 10S - 3000 - SS - OLW | 1 | 2 |  | high |  | 4.8 | 1 | 1.425 | 0 | 0 | 6.84 | EA | Default | Y | TFS00B105MMPP | NE | 29-MAR-2026 18:56:36 | NO | NO | 108 | LP1Y-SWP-036045-10 | LP1Y 2" SS SWP (315) (108) 036045 | TFS00B105MM | TFS | 315 |  | BILG | LP1Y-DI-00000036 | 1 | SWP | 1 OF 1 | LP1 | ET
LP1Y-SWP-036045-10 | SW | 0.75 | 10S | 3000 | SS | STAINLESS | 5537081 | 0.75 IN - 10S - 3000 - SS - SW | 1 | 1 |  | high |  | 0.55 | 1.25 | 1.425 | 0.1 | 0 | 1.08 | EA | Default | Y | TFS00B105MMPP | NE | 29-MAR-2026 18:56:36 | NO | NO | 108 | LP1Y-SWP-036045-10 | LP1Y 2" SS SWP (315) (108) 036045 | TFS00B105MM | TFS | 315 |  | BILG | LP1Y-DI-00000036 | 1 | SWP | 1 OF 1 | LP1 | ET
LP1Y-SWP-036045-10 | NIP | 0.75 | 10S |  | SS | STAINLESS | 5540493 | NIPPLE SCH 10S 316/316L SS PBE 6" LONG - 5540493 | 1 | 2 |  | high |  | 0.27 | 1 | 1.425 | 0 | 0 | 0.385 | EA | Default | Y | TFS00B105MMPP | NE | 29-MAR-2026 18:56:36 | NO | NO | 108 | LP1Y-SWP-036045-10 | LP1Y 2" SS SWP (315) (108) 036045 | TFS00B105MM | TFS | 315 |  | BILG | LP1Y-DI-00000036 | 1 | SWP | 1 OF 1 | LP1 | ET
LP1Y-SWP-036045-10 | FLGLJ | 2 |  | 150 | SS | STAINLESS | 5599578L | FLG LAP JOINT 150# 316 SS - 5599578L | 1 | 2 |  | high |  | 0.29 | 1 | 1.425 | 0 | 0 | 0.413 | EA | Default | Y | TFS00B105MMPP | NE | 29-MAR-2026 18:56:36 | NO | NO | 108 | LP1Y-SWP-036045-10 | LP1Y 2" SS SWP (315) (108) 036045 | TFS00B105MM | TFS | 315 |  | BILG | LP1Y-DI-00000036 | 1 | SWP | 1 OF 1 | LP1 | ET
LP1Y-SWP-036045-10 | FLGLJ | 2 |  | 150 | SS | STAINLESS | 5599578L | FLG LAP JOINT 150# 316 SS - 5599578L | 1 | 2 |  | high |  | 0.29 | 1 | 1.425 | 0 | 0 | 0.413 | EA | Default | Y | TFS00B105MMPP | NE | 29-MAR-2026 18:56:36 | NO | NO | 108 | LP1Y-SWP-036045-10 | LP1Y 2" SS SWP (315) (108) 036045 | TFS00B105MM | TFS | 315 |  | BILG | LP1Y-DI-00000036 | 1 | SWP | 1 OF 1 | LP1 | ET
LP1Y-SWP-036045-10 | FLGLJ | 2 |  | 150 | SS | STAINLESS | 5599578L | FLG LAP JOINT 150# 316 SS - 5599578L | 1 | 2 |  | high |  | 0.29 | 1 | 1.425 | 0 | 0 | 0.413 | EA | Default | Y | TFS00B105MMPP | NE | 29-MAR-2026 18:56:36 | NO | NO | 108 | LP1Y-SWP-036045-10 | LP1Y 2" SS SWP (315) (108) 036045 | TFS00B105MM | TFS | 315 |  | BILG | LP1Y-DI-00000036 | 1 | SWP | 1 OF 1 | LP1 | ET
LP1Y-SWP-036045-10 | FLGLJ | 2 |  | 150 | SS | STAINLESS | 5599578L | FLG LAP JOINT 150# 316 SS - 5599578L | 1 | 2 |  | high |  | 0.29 | 1 | 1.425 | 0 | 0 | 0.413 | EA | Default | Y | TFS00B105MMPP | NE | 29-MAR-2026 18:56:36 | NO | NO | 108 | LP1Y-SWP-036045-10 | LP1Y 2" SS SWP (315) (108) 036045 | TFS00B105MM | TFS | 315 |  | BILG | LP1Y-DI-00000036 | 1 | SWP | 1 OF 1 | LP1 | ET
LP1Y-SWP-036045-10 | BU | 2 | 10S | 150 | SS | STAINLESS | 5599578L | 2 IN - 10S - 150 - SS - HALF BU ONE FLANGE ONLY | 0.5 | 2 |  | high |  | 0.7 | 1 | 1.425 | 0 | 0 | 0.499 | EA | Default | Y | TFS00B105MMPP | NE | 29-MAR-2026 18:56:36 | NO | NO | 108 | LP1Y-SWP-036045-10 | LP1Y 2" SS SWP (315) (108) 036045 | TFS00B105MM | TFS | 315 |  | BILG | LP1Y-DI-00000036 | 1 | SWP | 1 OF 1 | LP1 | ET
LP1Y-SWP-036045-10 | BU | 2 | 10S | 150 | SS | STAINLESS | 5599578L | 2 IN - 10S - 150 - SS - HALF BU ONE FLANGE ONLY | 0.5 | 2 |  | high |  | 0.7 | 1 | 1.425 | 0 | 0 | 0.499 | EA | Default | Y | TFS00B105MMPP | NE | 29-MAR-2026 18:56:36 | NO | NO | 108 | LP1Y-SWP-036045-10 | LP1Y 2" SS SWP (315) (108) 036045 | TFS00B105MM | TFS | 315 |  | BILG | LP1Y-DI-00000036 | 1 | SWP | 1 OF 1 | LP1 | ET
LP1Y-SWP-036045-10 | BU | 2 | 10S | 150 | SS | STAINLESS | 5599578L | 2 IN - 10S - 150 - SS - HALF BU ONE FLANGE ONLY | 0.5 | 2 |  | high |  | 0.7 | 1 | 1.425 | 0 | 0 | 0.499 | EA | Default | Y | TFS00B105MMPP | NE | 29-MAR-2026 18:56:36 | NO | NO | 108 | LP1Y-SWP-036045-10 | LP1Y 2" SS SWP (315) (108) 036045 | TFS00B105MM | TFS | 315 |  | BILG | LP1Y-DI-00000036 | 1 | SWP | 1 OF 1 | LP1 | ET
LP1Y-SWP-036045-10 | BU | 2 | 10S | 150 | SS | STAINLESS | 5599578L | 2 IN - 10S - 150 - SS - HALF BU ONE FLANGE ONLY | 0.5 | 2 |  | high |  | 0.7 | 1 | 1.425 | 0 | 0 | 0.499 | EA | Default | Y | TFS00B105MMPP | NE | 29-MAR-2026 18:56:36 | NO | NO | 108 | LP1Y-SWP-036045-10 | LP1Y 2" SS SWP (315) (108) 036045 | TFS00B105MM | TFS | 315 |  | BILG | LP1Y-DI-00000036 | 1 | SWP | 1 OF 1 | LP1 | ET
LP1Y-SWP-036045-10 | STUB | 2 | 10S |  | SS | STAINLESS | 5450750L | STUB END SCH10S 316/316L A403-W SHORT PATT - 5450750L | 1 | 2 |  | high |  | 0.29 | 1 | 1.425 | 0 | 0 | 0.413 | EA | Default | Y | TFS00B105MMPP | NE | 29-MAR-2026 18:56:36 | NO | NO | 108 | LP1Y-SWP-036045-10 | LP1Y 2" SS SWP (315) (108) 036045 | TFS00B105MM | TFS | 315 |  | BILG | LP1Y-DI-00000036 | 1 | SWP | 1 OF 1 | LP1 | ET
LP1Y-SWP-036045-10 | STUB | 2 | 10S |  | SS | STAINLESS | 5450750L | STUB END SCH10S 316/316L A403-W SHORT PATT - 5450750L | 1 | 2 |  | high |  | 0.29 | 1 | 1.425 | 0 | 0 | 0.413 | EA | Default | Y | TFS00B105MMPP | NE | 29-MAR-2026 18:56:36 | NO | NO | 108 | LP1Y-SWP-036045-10 | LP1Y 2" SS SWP (315) (108) 036045 | TFS00B105MM | TFS | 315 |  | BILG | LP1Y-DI-00000036 | 1 | SWP | 1 OF 1 | LP1 | ET
LP1Y-SWP-036045-10 | STUB | 2 | 10S |  | SS | STAINLESS | 5450750L | STUB END SCH10S 316/316L A403-W SHORT PATT - 5450750L | 1 | 2 |  | high |  | 0.29 | 1 | 1.425 | 0 | 0 | 0.413 | EA | Default | Y | TFS00B105MMPP | NE | 29-MAR-2026 18:56:36 | NO | NO | 108 | LP1Y-SWP-036045-10 | LP1Y 2" SS SWP (315) (108) 036045 | TFS00B105MM | TFS | 315 |  | BILG | LP1Y-DI-00000036 | 1 | SWP | 1 OF 1 | LP1 | ET
LP1Y-SWP-036045-10 | STUB | 2 | 10S |  | SS | STAINLESS | 5450750L | STUB END SCH10S 316/316L A403-W SHORT PATT - 5450750L | 1 | 2 |  | high |  | 0.29 | 1 | 1.425 | 0 | 0 | 0.413 | EA | Default | Y | TFS00B105MMPP | NE | 29-MAR-2026 18:56:36 | NO | NO | 108 | LP1Y-SWP-036045-10 | LP1Y 2" SS SWP (315) (108) 036045 | TFS00B105MM | TFS | 315 |  | BILG | LP1Y-DI-00000036 | 1 | SWP | 1 OF 1 | LP1 | ET
LP1Y-SWP-036045-10 | BW | 2 | 10S |  | SS | STAINLESS | 5450750L | 2 IN - 10S - SS - BW | 1 | 1 |  | high |  | 1.325 | 1.25 | 1.425 | 0.1 | 0.07 | 2.53 | EA | Default | Y | TFS00B105MMPP | NE | 29-MAR-2026 18:56:36 | NO | NO | 108 | LP1Y-SWP-036045-10 | LP1Y 2" SS SWP (315) (108) 036045 | TFS00B105MM | TFS | 315 |  | BILG | LP1Y-DI-00000036 | 1 | SWP | 1 OF 1 | LP1 | ET
LP1Y-SWP-036045-10 | BW | 2 | 10S |  | SS | STAINLESS | 5450750L | 2 IN - 10S - SS - BW | 1 | 1 |  | high |  | 1.325 | 1.25 | 1.425 | 0.1 | 0.07 | 2.53 | EA | Default | Y | TFS00B105MMPP | NE | 29-MAR-2026 18:56:36 | NO | NO | 108 | LP1Y-SWP-036045-10 | LP1Y 2" SS SWP (315) (108) 036045 | TFS00B105MM | TFS | 315 |  | BILG | LP1Y-DI-00000036 | 1 | SWP | 1 OF 1 | LP1 | ET
LP1Y-SWP-036045-10 | BW | 2 | 10S |  | SS | STAINLESS | 5450750L | 2 IN - 10S - SS - BW | 1 | 1 |  | high |  | 1.325 | 1.25 | 1.425 | 0.1 | 0.07 | 2.53 | EA | Default | Y | TFS00B105MMPP | NE | 29-MAR-2026 18:56:36 | NO | NO | 108 | LP1Y-SWP-036045-10 | LP1Y 2" SS SWP (315) (108) 036045 | TFS00B105MM | TFS | 315 |  | BILG | LP1Y-DI-00000036 | 1 | SWP | 1 OF 1 | LP1 | ET
LP1Y-SWP-036045-10 | BW | 2 | 10S |  | SS | STAINLESS | 5450750L | 2 IN - 10S - SS - BW | 1 | 1 |  | high |  | 1.325 | 1.25 | 1.425 | 0.1 | 0.07 | 2.53 | EA | Default | Y | TFS00B105MMPP | NE | 29-MAR-2026 18:56:36 | NO | NO | 108 | LP1Y-SWP-036045-10 | LP1Y 2" SS SWP (315) (108) 036045 | TFS00B105MM | TFS | 315 |  | BILG | LP1Y-DI-00000036 | 1 | SWP | 1 OF 1 | LP1 | ET
LP1Y-SWP-036045-10 | FLG | 0.75 | 10S | 150 | SS | STAINLESS | 5608148 | FLG SW 150# RF 316/316L SS 10S BORE - 5608148 | 1 | 2 |  | high |  | 0.27 | 1 | 1.425 | 0 | 0 | 0.385 | EA | Default | Y | TFS00B105MMPP | NE | 29-MAR-2026 18:56:36 | NO | NO | 108 | LP1Y-SWP-036045-10 | LP1Y 2" SS SWP (315) (108) 036045 | TFS00B105MM | TFS | 315 |  | BILG | LP1Y-DI-00000036 | 1 | SWP | 1 OF 1 | LP1 | ET
LP1Y-SWP-036045-10 | BU | 0.75 | 10S | 150 | SS | STAINLESS | 5608148 | 0.75 IN - 10S - 150 - SS - HALF BU ONE FLANGE ONLY | 0.5 | 2 |  | high |  | 0.7 | 1 | 1.425 | 0 | 0 | 0.499 | EA | Default | Y | TFS00B105MMPP | NE | 29-MAR-2026 18:56:36 | NO | NO | 108 | LP1Y-SWP-036045-10 | LP1Y 2" SS SWP (315) (108) 036045 | TFS00B105MM | TFS | 315 |  | BILG | LP1Y-DI-00000036 | 1 | SWP | 1 OF 1 | LP1 | ET
LP1Y-SWP-036045-10 | SW | 0.75 | 10S | 150 | SS | STAINLESS | 5608148 | 0.75 IN - 10S - 150 - SS - SW | 1 | 1 |  | high |  | 0.55 | 1.25 | 1.425 | 0.1 | 0 | 1.08 | EA | Default | Y | TFS00B105MMPP | NE | 29-MAR-2026 18:56:36 | NO | NO | 108 | LP1Y-SWP-036045-10 | LP1Y 2" SS SWP (315) (108) 036045 | TFS00B105MM | TFS | 315 |  | BILG | LP1Y-DI-00000036 | 1 | SWP | 1 OF 1 | LP1 | ET
LP1Y-SWP-036045-10 | GSKT | 2 | 0.125 | 150 |  |  | 5669399L | GASKET 150# PTFE RING 1/8" THK LOW STRESS - 5669399L | 2 | 2 |  | high |  | 0.1 | 1 | 1 | 0 | 0 | 0.2 | EA | Default | Y | TFS00B105MMPP | NE | 29-MAR-2026 18:56:36 | NO | NO | 108 | LP1Y-SWP-036045-10 | LP1Y 2" SS SWP (315) (108) 036045 | TFS00B105MM | TFS | 315 |  | BILG | LP1Y-DI-00000036 | 1 | SWP | 1 OF 1 | LP1 | ET
LP1Y-SWP-036045-10 | GSKT | 0.75 | 0.125 | 150 |  |  | 5669399L | GASKET 150# PTFE RING 1/8" THK LOW STRESS - 5669399L | 2 | 2 |  | high |  | 0.0375 | 1 | 1 | 0 | 0 | 0.075 | EA | Default | Y | TFS00B105MMPP | NE | 29-MAR-2026 18:56:36 | NO | NO | 108 | LP1Y-SWP-036045-10 | LP1Y 2" SS SWP (315) (108) 036045 | TFS00B105MM | TFS | 315 |  | BILG | LP1Y-DI-00000036 | 1 | SWP | 1 OF 1 | LP1 | ET
LP1Y-SWP-036045-10 | BOLT | 0.625 |  |  | SS | STAINLESS | 5676576L | STUD-BOLT A193 GR B8M W/A194 GR 8M NUTS - 3.75 in. Length - 5676576L | 8 | 2 |  | high |  | 0.2 | 1 | 1.425 | 0 | 0 | 2.28 | EA | Default | Y | TFS00B105MMPP | NE | 29-MAR-2026 18:56:36 | NO | NO | 108 | LP1Y-SWP-036045-10 | LP1Y 2" SS SWP (315) (108) 036045 | TFS00B105MM | TFS | 315 |  | BILG | LP1Y-DI-00000036 | 1 | SWP | 1 OF 1 | LP1 | ET
LP1Y-SWP-036045-10 | BOLT | 0.5 |  |  | SS | STAINLESS | 5676576L | STUD-BOLT A193 GR B8M W/A194 GR 8M NUTS - 2.75 in. Length - 5676576L | 8 | 2 |  | high |  | 0.2 | 1 | 1.425 | 0 | 0 | 2.28 | EA | Default | Y | TFS00B105MMPP | NE | 29-MAR-2026 18:56:36 | NO | NO | 108 | LP1Y-SWP-036045-10 | LP1Y 2" SS SWP (315) (108) 036045 | TFS00B105MM | TFS | 315 |  | BILG | LP1Y-DI-00000036 | 1 | SWP | 1 OF 1 | LP1 | ET
LP1Y-SWP-036045-10 | VBL | 2 | 10S | 1000 | SS | STAINLESS | 5352191L2 | BALL 1000# CWP BW 316SS TFE S10S FP EXTD STEM, HNDL OP - 5352191L2 | 1 | 2 |  | high |  | 1.5 | 1 | 1.425 | 0 | 0 | 2.138 | EA | Default | Y | TFS00B105MMPP | NE | 29-MAR-2026 18:56:36 | NO | NO | 108 | LP1Y-SWP-036045-10 | LP1Y 2" SS SWP (315) (108) 036045 | TFS00B105MM | TFS | 315 |  | BILG | LP1Y-DI-00000036 | 1 | SWP | 1 OF 1 | LP1 | ET
LP1Y-SWP-036045-10 | VBL | 2 | 10S | 1000 | SS | STAINLESS | 5352191L2 | BALL 1000# CWP BW 316SS TFE S10S FP EXTD STEM, HNDL OP - 5352191L2 | 1 | 2 |  | high |  | 1.5 | 1 | 1.425 | 0 | 0 | 2.138 | EA | Default | Y | TFS00B105MMPP | NE | 29-MAR-2026 18:56:36 | NO | NO | 108 | LP1Y-SWP-036045-10 | LP1Y 2" SS SWP (315) (108) 036045 | TFS00B105MM | TFS | 315 |  | BILG | LP1Y-DI-00000036 | 1 | SWP | 1 OF 1 | LP1 | ET
LP1Y-SWP-036045-10 | BW | 2 | 10S | 1000 | SS | STAINLESS | 5352191L2 | 2 IN - 10S - 1000 - SS - BW | 1 | 1 |  | high |  | 1.325 | 1.25 | 1.425 | 0.1 | 0.07 | 2.53 | EA | Default | Y | TFS00B105MMPP | NE | 29-MAR-2026 18:56:36 | NO | NO | 108 | LP1Y-SWP-036045-10 | LP1Y 2" SS SWP (315) (108) 036045 | TFS00B105MM | TFS | 315 |  | BILG | LP1Y-DI-00000036 | 1 | SWP | 1 OF 1 | LP1 | ET
LP1Y-SWP-036045-10 | BW | 2 | 10S | 1000 | SS | STAINLESS | 5352191L2 | 2 IN - 10S - 1000 - SS - BW | 1 | 1 |  | high |  | 1.325 | 1.25 | 1.425 | 0.1 | 0.07 | 2.53 | EA | Default | Y | TFS00B105MMPP | NE | 29-MAR-2026 18:56:36 | NO | NO | 108 | LP1Y-SWP-036045-10 | LP1Y 2" SS SWP (315) (108) 036045 | TFS00B105MM | TFS | 315 |  | BILG | LP1Y-DI-00000036 | 1 | SWP | 1 OF 1 | LP1 | ET
LP1Y-SWP-036045-10 | BW | 2 | 10S | 1000 | SS | STAINLESS | 5352191L2 | 2 IN - 10S - 1000 - SS - BW | 1 | 1 |  | high |  | 1.325 | 1.25 | 1.425 | 0.1 | 0.07 | 2.53 | EA | Default | Y | TFS00B105MMPP | NE | 29-MAR-2026 18:56:36 | NO | NO | 108 | LP1Y-SWP-036045-10 | LP1Y 2" SS SWP (315) (108) 036045 | TFS00B105MM | TFS | 315 |  | BILG | LP1Y-DI-00000036 | 1 | SWP | 1 OF 1 | LP1 | ET
LP1Y-SWP-036045-10 | BW | 2 | 10S | 1000 | SS | STAINLESS | 5352191L2 | 2 IN - 10S - 1000 - SS - BW | 1 | 1 |  | high |  | 1.325 | 1.25 | 1.425 | 0.1 | 0.07 | 2.53 | EA | Default | Y | TFS00B105MMPP | NE | 29-MAR-2026 18:56:36 | NO | NO | 108 | LP1Y-SWP-036045-10 | LP1Y 2" SS SWP (315) (108) 036045 | TFS00B105MM | TFS | 315 |  | BILG | LP1Y-DI-00000036 | 1 | SWP | 1 OF 1 | LP1 | ET
LP1Y-SWP-036045-10 | VBL | 0.75 |  | 150 | SS | STAINLESS | 5352193L2 | BALL 150# RF 316SS TFE FP EXTD STEM, HNDL OP - 5352193L2 | 1 | 2 |  | high |  | 0.2 | 1 | 1.425 | 0 | 0 | 0.285 | EA | Default | Y | TFS00B105MMPP | NE | 29-MAR-2026 18:56:36 | NO | NO | 108 | LP1Y-SWP-036045-10 | LP1Y 2" SS SWP (315) (108) 036045 | TFS00B105MM | TFS | 315 |  | BILG | LP1Y-DI-00000036 | 1 | SWP | 1 OF 1 | LP1 | ET
LP1Y-SWP-036045-10 | BU | 0.75 | 40 | 150 | SS | STAINLESS | 5352193L2 | 0.75 IN - 40 - 150 - SS - HALF BU ONE FLANGE ONLY | 0.5 | 2 |  | high |  | 0.7 | 1 | 1.425 | 0 | 0 | 0.499 | EA | Default | Y | TFS00B105MMPP | NE | 29-MAR-2026 18:56:36 | NO | NO | 108 | LP1Y-SWP-036045-10 | LP1Y 2" SS SWP (315) (108) 036045 | TFS00B105MM | TFS | 315 |  | BILG | LP1Y-DI-00000036 | 1 | SWP | 1 OF 1 | LP1 | ET
LP1Y-SWP-036045-10 | BU | 0.75 | 40 | 150 | SS | STAINLESS | 5352193L2 | 0.75 IN - 40 - 150 - SS - HALF BU ONE FLANGE ONLY | 0.5 | 2 |  | high |  | 0.7 | 1 | 1.425 | 0 | 0 | 0.499 | EA | Default | Y | TFS00B105MMPP | NE | 29-MAR-2026 18:56:36 | NO | NO | 108 | LP1Y-SWP-036045-10 | LP1Y 2" SS SWP (315) (108) 036045 | TFS00B105MM | TFS | 315 |  | BILG | LP1Y-DI-00000036 | 1 | SWP | 1 OF 1 | LP1 | ET
LP1Y-SWP-036045-10 | FLGB | 0.75 |  | 150 | SS | STAINLESS | 5616520 | FLG BLIND 150# RF 316/316L SS - 5616520 | 1 | 2 |  | high |  | 0.27 | 1 | 1.425 | 0 | 0 | 0.385 | EA | Default | Y | TFS00B105MMPP | NE | 29-MAR-2026 18:56:36 | NO | NO | 108 | LP1Y-SWP-036045-10 | LP1Y 2" SS SWP (315) (108) 036045 | TFS00B105MM | TFS | 315 |  | BILG | LP1Y-DI-00000036 | 1 | SWP | 1 OF 1 | LP1 | ET
LP1Y-SWP-036045-10 | BU | 0.75 | 40 | 150 | SS | STAINLESS | 5616520 | 0.75 IN - 40 - 150 - SS - HALF BU ONE FLANGE ONLY | 0.5 | 2 |  | high |  | 0.7 | 1 | 1.425 | 0 | 0 | 0.499 | EA | Default | Y | TFS00B105MMPP | NE | 29-MAR-2026 18:56:36 | NO | NO | 108 | LP1Y-SWP-036045-10 | LP1Y 2" SS SWP (315) (108) 036045 | TFS00B105MM | TFS | 315 |  | BILG | LP1Y-DI-00000036 | 1 | SWP | 1 OF 1 | LP1 | ET
LP1Y-SWP-036045-10 | FS | 2 |  | 5ISC-02-01 | SS | STAINLESS | 5ISC-02-01 | 5ISC, INSULATED SUPPORT COLD SERV, 2" PIPE W/ 1" INSUL - 5ISC-02-01 | 1 | 2 |  | medium | Component not in reference table — classified as FS by fallback rule | 3 | 1 | 1 | 0 | 0 | 3 | EA | Default | Y | TFS00B105MMPP | NE | 29-MAR-2026 18:56:36 | NO | NO | 108 | LP1Y-SWP-036045-10 | LP1Y 2" SS SWP (315) (108) 036045 | TFS00B105MM | TFS | 315 |  | BILG | LP1Y-DI-00000036 | 1 | SWP | 1 OF 1 | LP1 | ET
LP1Y-SWP-036045-10 | FS | 2 |  | 5ISC-02-01 | SS | STAINLESS | 5ISC-02-01 | 5ISC, INSULATED SUPPORT COLD SERV, 2" PIPE W/ 1" INSUL - 5ISC-02-01 | 1 | 2 |  | medium | Component not in reference table — classified as FS by fallback rule | 3 | 1 | 1 | 0 | 0 | 3 | EA | Default | Y | TFS00B105MMPP | NE | 29-MAR-2026 18:56:36 | NO | NO | 108 | LP1Y-SWP-036045-10 | LP1Y 2" SS SWP (315) (108) 036045 | TFS00B105MM | TFS | 315 |  | BILG | LP1Y-DI-00000036 | 1 | SWP | 1 OF 1 | LP1 | ET
LP1Y-SWP-036045-10 | FS | 2 |  | 5ISC-02-01 | SS | STAINLESS | 5ISC-02-01 | 5ISC, INSULATED SUPPORT COLD SERV, 2" PIPE W/ 1" INSUL - 5ISC-02-01 | 1 | 2 |  | medium | Component not in reference table — classified as FS by fallback rule | 3 | 1 | 1 | 0 | 0 | 3 | EA | Default | Y | TFS00B105MMPP | NE | 29-MAR-2026 18:56:36 | NO | NO | 108 | LP1Y-SWP-036045-10 | LP1Y 2" SS SWP (315) (108) 036045 | TFS00B105MM | TFS | 315 |  | BILG | LP1Y-DI-00000036 | 1 | SWP | 1 OF 1 | LP1 | ET
LP1Y-SWP-036045-10 | FS | 2 |  | 5ISC-02-01 | SS | STAINLESS | 5ISC-02-01 | 5ISC, INSULATED SUPPORT COLD SERV, 2" PIPE W/ 1" INSUL - 5ISC-02-01 | 1 | 2 |  | medium | Component not in reference table — classified as FS by fallback rule | 3 | 1 | 1 | 0 | 0 | 3 | EA | Default | Y | TFS00B105MMPP | NE | 29-MAR-2026 18:56:36 | NO | NO | 108 | LP1Y-SWP-036045-10 | LP1Y 2" SS SWP (315) (108) 036045 | TFS00B105MM | TFS | 315 |  | BILG | LP1Y-DI-00000036 | 1 | SWP | 1 OF 1 | LP1 | ET
LP1Y-SWP-036045-10 | FS | 2 |  | 5ISC-02-01 | SS | STAINLESS | 5ISC-02-01 | 5ISC, INSULATED SUPPORT COLD SERV, 2" PIPE W/ 1" INSUL - 5ISC-02-01 | 1 | 2 |  | medium | Component not in reference table — classified as FS by fallback rule | 3 | 1 | 1 | 0 | 0 | 3 | EA | Default | Y | TFS00B105MMPP | NE | 29-MAR-2026 18:56:36 | NO | NO | 108 | LP1Y-SWP-036045-10 | LP1Y 2" SS SWP (315) (108) 036045 | TFS00B105MM | TFS | 315 |  | BILG | LP1Y-DI-00000036 | 1 | SWP | 1 OF 1 | LP1 | ET
LP1Y-SWP-036045-10 | FS | 2 |  | 5ISC-02-01 | SS | STAINLESS | 5ISC-02-01 | 5ISC, INSULATED SUPPORT COLD SERV, 2" PIPE W/ 1" INSUL - 5ISC-02-01 | 1 | 2 |  | medium | Component not in reference table — classified as FS by fallback rule | 3 | 1 | 1 | 0 | 0 | 3 | EA | Default | Y | TFS00B105MMPP | NE | 29-MAR-2026 18:56:36 | NO | NO | 108 | LP1Y-SWP-036045-10 | LP1Y 2" SS SWP (315) (108) 036045 | TFS00B105MM | TFS | 315 |  | BILG | LP1Y-DI-00000036 | 1 | SWP | 1 OF 1 | LP1 | ET
LP1Y-SWP-036045-10 | FS | 2 |  | 5ISC-02-01 | SS | STAINLESS | 5ISC-02-01 | 5ISC, INSULATED SUPPORT COLD SERV, 2" PIPE W/ 1" INSUL - 5ISC-02-01 | 1 | 2 |  | medium | Component not in reference table — classified as FS by fallback rule | 3 | 1 | 1 | 0 | 0 | 3 | EA | Default | Y | TFS00B105MMPP | NE | 29-MAR-2026 18:56:36 | NO | NO | 108 | LP1Y-SWP-036045-10 | LP1Y 2" SS SWP (315) (108) 036045 | TFS00B105MM | TFS | 315 |  | BILG | LP1Y-DI-00000036 | 1 | SWP | 1 OF 1 | LP1 | ET
LP1Y-SWP-036045-10 | FS | 2 |  | 5ISC-02-01 | SS | STAINLESS | 5ISC-02-01 | 5ISC, INSULATED SUPPORT COLD SERV, 2" PIPE W/ 1" INSUL - 5ISC-02-01 | 1 | 2 |  | medium | Component not in reference table — classified as FS by fallback rule | 3 | 1 | 1 | 0 | 0 | 3 | EA | Default | Y | TFS00B105MMPP | NE | 29-MAR-2026 18:56:36 | NO | NO | 108 | LP1Y-SWP-036045-10 | LP1Y 2" SS SWP (315) (108) 036045 | TFS00B105MM | TFS | 315 |  | BILG | LP1Y-DI-00000036 | 1 | SWP | 1 OF 1 | LP1 | ET
LP1Y-SWP-036045-10 | FS | 2 |  | 5ISC-02-01 | SS | STAINLESS | 5ISC-02-01 | 5ISC, INSULATED SUPPORT COLD SERV, 2" PIPE W/ 1" INSUL - 5ISC-02-01 | 1 | 2 |  | medium | Component not in reference table — classified as FS by fallback rule | 3 | 1 | 1 | 0 | 0 | 3 | EA | Default | Y | TFS00B105MMPP | NE | 29-MAR-2026 18:56:36 | NO | NO | 108 | LP1Y-SWP-036045-10 | LP1Y 2" SS SWP (315) (108) 036045 | TFS00B105MM | TFS | 315 |  | BILG | LP1Y-DI-00000036 | 1 | SWP | 1 OF 1 | LP1 | ET
LP1Y-SWP-036045-10 | FS | 2 |  | 5ISC-02-01 | SS | STAINLESS | 5ISC-02-01 | 5ISC, INSULATED SUPPORT COLD SERV, 2" PIPE W/ 1" INSUL - 5ISC-02-01 | 1 | 2 |  | medium | Component not in reference table — classified as FS by fallback rule | 3 | 1 | 1 | 0 | 0 | 3 | EA | Default | Y | TFS00B105MMPP | NE | 29-MAR-2026 18:56:36 | NO | NO | 108 | LP1Y-SWP-036045-10 | LP1Y 2" SS SWP (315) (108) 036045 | TFS00B105MM | TFS | 315 |  | BILG | LP1Y-DI-00000036 | 1 | SWP | 1 OF 1 | LP1 | ET
LP1Y-SWP-036045-10 | FS | 2 |  | 5IGC-02-01 | SS | STAINLESS | 5IGC-02-01 | 5IGC, INSULATED PIPE GUIDE COLD SERV, 2" PIPE W/ 1" INSUL - 5IGC-02-01 | 1 | 2 |  | medium | Component not in reference table — classified as FS by fallback rule | 3 | 1 | 1 | 0 | 0 | 3 | EA | Default | Y | TFS00B105MMPP | NE | 29-MAR-2026 18:56:36 | NO | NO | 108 | LP1Y-SWP-036045-10 | LP1Y 2" SS SWP (315) (108) 036045 | TFS00B105MM | TFS | 315 |  | BILG | LP1Y-DI-00000036 | 1 | SWP | 1 OF 1 | LP1 | ET
LP1Y-SWP-036045-10 | FS | 2 |  | 5IGC-02-01 | SS | STAINLESS | 5IGC-02-01 | 5IGC, INSULATED PIPE GUIDE COLD SERV, 2" PIPE W/ 1" INSUL - 5IGC-02-01 | 1 | 2 |  | medium | Component not in reference table — classified as FS by fallback rule | 3 | 1 | 1 | 0 | 0 | 3 | EA | Default | Y | TFS00B105MMPP | NE | 29-MAR-2026 18:56:36 | NO | NO | 108 | LP1Y-SWP-036045-10 | LP1Y 2" SS SWP (315) (108) 036045 | TFS00B105MM | TFS | 315 |  | BILG | LP1Y-DI-00000036 | 1 | SWP | 1 OF 1 | LP1 | ET
LP1Y-SWP-036045-10 | FS | 2 |  | 5IGC-02-01 | SS | STAINLESS | 5IGC-02-01 | 5IGC, INSULATED PIPE GUIDE COLD SERV, 2" PIPE W/ 1" INSUL - 5IGC-02-01 | 1 | 2 |  | medium | Component not in reference table — classified as FS by fallback rule | 3 | 1 | 1 | 0 | 0 | 3 | EA | Default | Y | TFS00B105MMPP | NE | 29-MAR-2026 18:56:36 | NO | NO | 108 | LP1Y-SWP-036045-10 | LP1Y 2" SS SWP (315) (108) 036045 | TFS00B105MM | TFS | 315 |  | BILG | LP1Y-DI-00000036 | 1 | SWP | 1 OF 1 | LP1 | ET
LP1Y-SWP-036046-10 | PIPE | 2 | 10S |  | SS | STAINLESS | 5368751 | PIPE SCH 10S ERW 316/316L SS A312 - Fab Pipe Handling | 118.2 | 1 |  | high |  | 0.2 | 1.4 | 1.425 | 0 | 0 | 47.162 | LFP | Default | Y | TFS00B105MMPP | NE | 29-MAR-2026 18:57:40 | NO | NO | 108 | LP1Y-SWP-036046-10 | LP1Y 2" SS SWP (315) (108) 036046 | TFS00B105MM | TFS | 315 |  | BILG | LP1Y-DI-00000036 | 1 | SWP | 1 OF 1 | LP1 | ET
LP1Y-SWP-036046-10 | PIPET | 2x0.75 | 10S | 3000 | SS | STAINLESS | 5537081 | PIPET 10S X 3000# SW 316/316L SS - 5537081 | 1 | 2 |  | high |  | 0.27 | 1 | 1.425 | 0 | 0 | 0.385 | EA | Default | Y | TFS00B105MMPP | NE | 29-MAR-2026 18:57:40 | NO | NO | 108 | LP1Y-SWP-036046-10 | LP1Y 2" SS SWP (315) (108) 036046 | TFS00B105MM | TFS | 315 |  | BILG | LP1Y-DI-00000036 | 1 | SWP | 1 OF 1 | LP1 | ET
LP1Y-SWP-036046-10 | OLW | 2 | 10S | 3000 | SS | STAINLESS | 5537081 | 2 IN - 10S - 3000 - SS - OLW | 1 | 2 |  | high |  | 4.8 | 1 | 1.425 | 0 | 0 | 6.84 | EA | Default | Y | TFS00B105MMPP | NE | 29-MAR-2026 18:57:40 | NO | NO | 108 | LP1Y-SWP-036046-10 | LP1Y 2" SS SWP (315) (108) 036046 | TFS00B105MM | TFS | 315 |  | BILG | LP1Y-DI-00000036 | 1 | SWP | 1 OF 1 | LP1 | ET
LP1Y-SWP-036046-10 | SW | 0.75 | 10S | 3000 | SS | STAINLESS | 5537081 | 0.75 IN - 10S - 3000 - SS - SW | 1 | 1 |  | high |  | 0.55 | 1.25 | 1.425 | 0.1 | 0 | 1.08 | EA | Default | Y | TFS00B105MMPP | NE | 29-MAR-2026 18:57:40 | NO | NO | 108 | LP1Y-SWP-036046-10 | LP1Y 2" SS SWP (315) (108) 036046 | TFS00B105MM | TFS | 315 |  | BILG | LP1Y-DI-00000036 | 1 | SWP | 1 OF 1 | LP1 | ET
LP1Y-SWP-036046-10 | NIP | 0.75 | 10S |  | SS | STAINLESS | 5540493 | NIPPLE SCH 10S 316/316L SS PBE 6" LONG - 5540493 | 1 | 2 |  | high |  | 0.27 | 1 | 1.425 | 0 | 0 | 0.385 | EA | Default | Y | TFS00B105MMPP | NE | 29-MAR-2026 18:57:40 | NO | NO | 108 | LP1Y-SWP-036046-10 | LP1Y 2" SS SWP (315) (108) 036046 | TFS00B105MM | TFS | 315 |  | BILG | LP1Y-DI-00000036 | 1 | SWP | 1 OF 1 | LP1 | ET
LP1Y-SWP-036046-10 | FLGLJ | 2 |  | 150 | SS | STAINLESS | 5599578L | FLG LAP JOINT 150# 316 SS - 5599578L | 1 | 2 |  | high |  | 0.29 | 1 | 1.425 | 0 | 0 | 0.413 | EA | Default | Y | TFS00B105MMPP | NE | 29-MAR-2026 18:57:40 | NO | NO | 108 | LP1Y-SWP-036046-10 | LP1Y 2" SS SWP (315) (108) 036046 | TFS00B105MM | TFS | 315 |  | BILG | LP1Y-DI-00000036 | 1 | SWP | 1 OF 1 | LP1 | ET
LP1Y-SWP-036046-10 | FLGLJ | 2 |  | 150 | SS | STAINLESS | 5599578L | FLG LAP JOINT 150# 316 SS - 5599578L | 1 | 2 |  | high |  | 0.29 | 1 | 1.425 | 0 | 0 | 0.413 | EA | Default | Y | TFS00B105MMPP | NE | 29-MAR-2026 18:57:40 | NO | NO | 108 | LP1Y-SWP-036046-10 | LP1Y 2" SS SWP (315) (108) 036046 | TFS00B105MM | TFS | 315 |  | BILG | LP1Y-DI-00000036 | 1 | SWP | 1 OF 1 | LP1 | ET
LP1Y-SWP-036046-10 | FLGLJ | 2 |  | 150 | SS | STAINLESS | 5599578L | FLG LAP JOINT 150# 316 SS - 5599578L | 1 | 2 |  | high |  | 0.29 | 1 | 1.425 | 0 | 0 | 0.413 | EA | Default | Y | TFS00B105MMPP | NE | 29-MAR-2026 18:57:40 | NO | NO | 108 | LP1Y-SWP-036046-10 | LP1Y 2" SS SWP (315) (108) 036046 | TFS00B105MM | TFS | 315 |  | BILG | LP1Y-DI-00000036 | 1 | SWP | 1 OF 1 | LP1 | ET
LP1Y-SWP-036046-10 | FLGLJ | 2 |  | 150 | SS | STAINLESS | 5599578L | FLG LAP JOINT 150# 316 SS - 5599578L | 1 | 2 |  | high |  | 0.29 | 1 | 1.425 | 0 | 0 | 0.413 | EA | Default | Y | TFS00B105MMPP | NE | 29-MAR-2026 18:57:40 | NO | NO | 108 | LP1Y-SWP-036046-10 | LP1Y 2" SS SWP (315) (108) 036046 | TFS00B105MM | TFS | 315 |  | BILG | LP1Y-DI-00000036 | 1 | SWP | 1 OF 1 | LP1 | ET
LP1Y-SWP-036046-10 | BU | 2 | 10S | 150 | SS | STAINLESS | 5599578L | 2 IN - 10S - 150 - SS - HALF BU ONE FLANGE ONLY | 0.5 | 2 |  | high |  | 0.7 | 1 | 1.425 | 0 | 0 | 0.499 | EA | Default | Y | TFS00B105MMPP | NE | 29-MAR-2026 18:57:40 | NO | NO | 108 | LP1Y-SWP-036046-10 | LP1Y 2" SS SWP (315) (108) 036046 | TFS00B105MM | TFS | 315 |  | BILG | LP1Y-DI-00000036 | 1 | SWP | 1 OF 1 | LP1 | ET
LP1Y-SWP-036046-10 | BU | 2 | 10S | 150 | SS | STAINLESS | 5599578L | 2 IN - 10S - 150 - SS - HALF BU ONE FLANGE ONLY | 0.5 | 2 |  | high |  | 0.7 | 1 | 1.425 | 0 | 0 | 0.499 | EA | Default | Y | TFS00B105MMPP | NE | 29-MAR-2026 18:57:40 | NO | NO | 108 | LP1Y-SWP-036046-10 | LP1Y 2" SS SWP (315) (108) 036046 | TFS00B105MM | TFS | 315 |  | BILG | LP1Y-DI-00000036 | 1 | SWP | 1 OF 1 | LP1 | ET
LP1Y-SWP-036046-10 | BU | 2 | 10S | 150 | SS | STAINLESS | 5599578L | 2 IN - 10S - 150 - SS - HALF BU ONE FLANGE ONLY | 0.5 | 2 |  | high |  | 0.7 | 1 | 1.425 | 0 | 0 | 0.499 | EA | Default | Y | TFS00B105MMPP | NE | 29-MAR-2026 18:57:40 | NO | NO | 108 | LP1Y-SWP-036046-10 | LP1Y 2" SS SWP (315) (108) 036046 | TFS00B105MM | TFS | 315 |  | BILG | LP1Y-DI-00000036 | 1 | SWP | 1 OF 1 | LP1 | ET
LP1Y-SWP-036046-10 | BU | 2 | 10S | 150 | SS | STAINLESS | 5599578L | 2 IN - 10S - 150 - SS - HALF BU ONE FLANGE ONLY | 0.5 | 2 |  | high |  | 0.7 | 1 | 1.425 | 0 | 0 | 0.499 | EA | Default | Y | TFS00B105MMPP | NE | 29-MAR-2026 18:57:40 | NO | NO | 108 | LP1Y-SWP-036046-10 | LP1Y 2" SS SWP (315) (108) 036046 | TFS00B105MM | TFS | 315 |  | BILG | LP1Y-DI-00000036 | 1 | SWP | 1 OF 1 | LP1 | ET
LP1Y-SWP-036046-10 | STUB | 2 | 10S |  | SS | STAINLESS | 5450750L | STUB END SCH10S 316/316L A403-W SHORT PATT - 5450750L | 1 | 2 |  | high |  | 0.29 | 1 | 1.425 | 0 | 0 | 0.413 | EA | Default | Y | TFS00B105MMPP | NE | 29-MAR-2026 18:57:40 | NO | NO | 108 | LP1Y-SWP-036046-10 | LP1Y 2" SS SWP (315) (108) 036046 | TFS00B105MM | TFS | 315 |  | BILG | LP1Y-DI-00000036 | 1 | SWP | 1 OF 1 | LP1 | ET
LP1Y-SWP-036046-10 | STUB | 2 | 10S |  | SS | STAINLESS | 5450750L | STUB END SCH10S 316/316L A403-W SHORT PATT - 5450750L | 1 | 2 |  | high |  | 0.29 | 1 | 1.425 | 0 | 0 | 0.413 | EA | Default | Y | TFS00B105MMPP | NE | 29-MAR-2026 18:57:40 | NO | NO | 108 | LP1Y-SWP-036046-10 | LP1Y 2" SS SWP (315) (108) 036046 | TFS00B105MM | TFS | 315 |  | BILG | LP1Y-DI-00000036 | 1 | SWP | 1 OF 1 | LP1 | ET
LP1Y-SWP-036046-10 | STUB | 2 | 10S |  | SS | STAINLESS | 5450750L | STUB END SCH10S 316/316L A403-W SHORT PATT - 5450750L | 1 | 2 |  | high |  | 0.29 | 1 | 1.425 | 0 | 0 | 0.413 | EA | Default | Y | TFS00B105MMPP | NE | 29-MAR-2026 18:57:40 | NO | NO | 108 | LP1Y-SWP-036046-10 | LP1Y 2" SS SWP (315) (108) 036046 | TFS00B105MM | TFS | 315 |  | BILG | LP1Y-DI-00000036 | 1 | SWP | 1 OF 1 | LP1 | ET
LP1Y-SWP-036046-10 | STUB | 2 | 10S |  | SS | STAINLESS | 5450750L | STUB END SCH10S 316/316L A403-W SHORT PATT - 5450750L | 1 | 2 |  | high |  | 0.29 | 1 | 1.425 | 0 | 0 | 0.413 | EA | Default | Y | TFS00B105MMPP | NE | 29-MAR-2026 18:57:40 | NO | NO | 108 | LP1Y-SWP-036046-10 | LP1Y 2" SS SWP (315) (108) 036046 | TFS00B105MM | TFS | 315 |  | BILG | LP1Y-DI-00000036 | 1 | SWP | 1 OF 1 | LP1 | ET
LP1Y-SWP-036046-10 | BW | 2 | 10S |  | SS | STAINLESS | 5450750L | 2 IN - 10S - SS - BW | 1 | 1 |  | high |  | 1.325 | 1.25 | 1.425 | 0.1 | 0.07 | 2.53 | EA | Default | Y | TFS00B105MMPP | NE | 29-MAR-2026 18:57:40 | NO | NO | 108 | LP1Y-SWP-036046-10 | LP1Y 2" SS SWP (315) (108) 036046 | TFS00B105MM | TFS | 315 |  | BILG | LP1Y-DI-00000036 | 1 | SWP | 1 OF 1 | LP1 | ET
LP1Y-SWP-036046-10 | BW | 2 | 10S |  | SS | STAINLESS | 5450750L | 2 IN - 10S - SS - BW | 1 | 1 |  | high |  | 1.325 | 1.25 | 1.425 | 0.1 | 0.07 | 2.53 | EA | Default | Y | TFS00B105MMPP | NE | 29-MAR-2026 18:57:40 | NO | NO | 108 | LP1Y-SWP-036046-10 | LP1Y 2" SS SWP (315) (108) 036046 | TFS00B105MM | TFS | 315 |  | BILG | LP1Y-DI-00000036 | 1 | SWP | 1 OF 1 | LP1 | ET
LP1Y-SWP-036046-10 | BW | 2 | 10S |  | SS | STAINLESS | 5450750L | 2 IN - 10S - SS - BW | 1 | 1 |  | high |  | 1.325 | 1.25 | 1.425 | 0.1 | 0.07 | 2.53 | EA | Default | Y | TFS00B105MMPP | NE | 29-MAR-2026 18:57:40 | NO | NO | 108 | LP1Y-SWP-036046-10 | LP1Y 2" SS SWP (315) (108) 036046 | TFS00B105MM | TFS | 315 |  | BILG | LP1Y-DI-00000036 | 1 | SWP | 1 OF 1 | LP1 | ET
LP1Y-SWP-036046-10 | BW | 2 | 10S |  | SS | STAINLESS | 5450750L | 2 IN - 10S - SS - BW | 1 | 1 |  | high |  | 1.325 | 1.25 | 1.425 | 0.1 | 0.07 | 2.53 | EA | Default | Y | TFS00B105MMPP | NE | 29-MAR-2026 18:57:40 | NO | NO | 108 | LP1Y-SWP-036046-10 | LP1Y 2" SS SWP (315) (108) 036046 | TFS00B105MM | TFS | 315 |  | BILG | LP1Y-DI-00000036 | 1 | SWP | 1 OF 1 | LP1 | ET
LP1Y-SWP-036046-10 | FLG | 0.75 | 10S | 150 | SS | STAINLESS | 5608148 | FLG SW 150# RF 316/316L SS 10S BORE - 5608148 | 1 | 2 |  | high |  | 0.27 | 1 | 1.425 | 0 | 0 | 0.385 | EA | Default | Y | TFS00B105MMPP | NE | 29-MAR-2026 18:57:40 | NO | NO | 108 | LP1Y-SWP-036046-10 | LP1Y 2" SS SWP (315) (108) 036046 | TFS00B105MM | TFS | 315 |  | BILG | LP1Y-DI-00000036 | 1 | SWP | 1 OF 1 | LP1 | ET
LP1Y-SWP-036046-10 | BU | 0.75 | 10S | 150 | SS | STAINLESS | 5608148 | 0.75 IN - 10S - 150 - SS - HALF BU ONE FLANGE ONLY | 0.5 | 2 |  | high |  | 0.7 | 1 | 1.425 | 0 | 0 | 0.499 | EA | Default | Y | TFS00B105MMPP | NE | 29-MAR-2026 18:57:40 | NO | NO | 108 | LP1Y-SWP-036046-10 | LP1Y 2" SS SWP (315) (108) 036046 | TFS00B105MM | TFS | 315 |  | BILG | LP1Y-DI-00000036 | 1 | SWP | 1 OF 1 | LP1 | ET
LP1Y-SWP-036046-10 | SW | 0.75 | 10S | 150 | SS | STAINLESS | 5608148 | 0.75 IN - 10S - 150 - SS - SW | 1 | 1 |  | high |  | 0.55 | 1.25 | 1.425 | 0.1 | 0 | 1.08 | EA | Default | Y | TFS00B105MMPP | NE | 29-MAR-2026 18:57:40 | NO | NO | 108 | LP1Y-SWP-036046-10 | LP1Y 2" SS SWP (315) (108) 036046 | TFS00B105MM | TFS | 315 |  | BILG | LP1Y-DI-00000036 | 1 | SWP | 1 OF 1 | LP1 | ET
LP1Y-SWP-036046-10 | GSKT | 2 | 0.125 | 150 |  |  | 5669399L | GASKET 150# PTFE RING 1/8" THK LOW STRESS - 5669399L | 2 | 2 |  | high |  | 0.1 | 1 | 1 | 0 | 0 | 0.2 | EA | Default | Y | TFS00B105MMPP | NE | 29-MAR-2026 18:57:40 | NO | NO | 108 | LP1Y-SWP-036046-10 | LP1Y 2" SS SWP (315) (108) 036046 | TFS00B105MM | TFS | 315 |  | BILG | LP1Y-DI-00000036 | 1 | SWP | 1 OF 1 | LP1 | ET
LP1Y-SWP-036046-10 | GSKT | 0.75 | 0.125 | 150 |  |  | 5669399L | GASKET 150# PTFE RING 1/8" THK LOW STRESS - 5669399L | 2 | 2 |  | high |  | 0.0375 | 1 | 1 | 0 | 0 | 0.075 | EA | Default | Y | TFS00B105MMPP | NE | 29-MAR-2026 18:57:40 | NO | NO | 108 | LP1Y-SWP-036046-10 | LP1Y 2" SS SWP (315) (108) 036046 | TFS00B105MM | TFS | 315 |  | BILG | LP1Y-DI-00000036 | 1 | SWP | 1 OF 1 | LP1 | ET
LP1Y-SWP-036046-10 | BOLT | 0.625 |  |  | SS | STAINLESS | 5676576L | STUD-BOLT A193 GR B8M W/A194 GR 8M NUTS - 3.75 in. Length - 5676576L | 8 | 2 |  | high |  | 0.2 | 1 | 1.425 | 0 | 0 | 2.28 | EA | Default | Y | TFS00B105MMPP | NE | 29-MAR-2026 18:57:40 | NO | NO | 108 | LP1Y-SWP-036046-10 | LP1Y 2" SS SWP (315) (108) 036046 | TFS00B105MM | TFS | 315 |  | BILG | LP1Y-DI-00000036 | 1 | SWP | 1 OF 1 | LP1 | ET
LP1Y-SWP-036046-10 | BOLT | 0.5 |  |  | SS | STAINLESS | 5676576L | STUD-BOLT A193 GR B8M W/A194 GR 8M NUTS - 2.75 in. Length - 5676576L | 8 | 2 |  | high |  | 0.2 | 1 | 1.425 | 0 | 0 | 2.28 | EA | Default | Y | TFS00B105MMPP | NE | 29-MAR-2026 18:57:40 | NO | NO | 108 | LP1Y-SWP-036046-10 | LP1Y 2" SS SWP (315) (108) 036046 | TFS00B105MM | TFS | 315 |  | BILG | LP1Y-DI-00000036 | 1 | SWP | 1 OF 1 | LP1 | ET
LP1Y-SWP-036046-10 | VBL | 2 | 10S | 1000 | SS | STAINLESS | 5352191L2 | BALL 1000# CWP BW 316SS TFE S10S FP EXTD STEM, HNDL OP - 5352191L2 | 1 | 2 |  | high |  | 1.5 | 1 | 1.425 | 0 | 0 | 2.138 | EA | Default | Y | TFS00B105MMPP | NE | 29-MAR-2026 18:57:40 | NO | NO | 108 | LP1Y-SWP-036046-10 | LP1Y 2" SS SWP (315) (108) 036046 | TFS00B105MM | TFS | 315 |  | BILG | LP1Y-DI-00000036 | 1 | SWP | 1 OF 1 | LP1 | ET
LP1Y-SWP-036046-10 | VBL | 2 | 10S | 1000 | SS | STAINLESS | 5352191L2 | BALL 1000# CWP BW 316SS TFE S10S FP EXTD STEM, HNDL OP - 5352191L2 | 1 | 2 |  | high |  | 1.5 | 1 | 1.425 | 0 | 0 | 2.138 | EA | Default | Y | TFS00B105MMPP | NE | 29-MAR-2026 18:57:40 | NO | NO | 108 | LP1Y-SWP-036046-10 | LP1Y 2" SS SWP (315) (108) 036046 | TFS00B105MM | TFS | 315 |  | BILG | LP1Y-DI-00000036 | 1 | SWP | 1 OF 1 | LP1 | ET
LP1Y-SWP-036046-10 | BW | 2 | 10S | 1000 | SS | STAINLESS | 5352191L2 | 2 IN - 10S - 1000 - SS - BW | 1 | 1 |  | high |  | 1.325 | 1.25 | 1.425 | 0.1 | 0.07 | 2.53 | EA | Default | Y | TFS00B105MMPP | NE | 29-MAR-2026 18:57:40 | NO | NO | 108 | LP1Y-SWP-036046-10 | LP1Y 2" SS SWP (315) (108) 036046 | TFS00B105MM | TFS | 315 |  | BILG | LP1Y-DI-00000036 | 1 | SWP | 1 OF 1 | LP1 | ET
LP1Y-SWP-036046-10 | BW | 2 | 10S | 1000 | SS | STAINLESS | 5352191L2 | 2 IN - 10S - 1000 - SS - BW | 1 | 1 |  | high |  | 1.325 | 1.25 | 1.425 | 0.1 | 0.07 | 2.53 | EA | Default | Y | TFS00B105MMPP | NE | 29-MAR-2026 18:57:40 | NO | NO | 108 | LP1Y-SWP-036046-10 | LP1Y 2" SS SWP (315) (108) 036046 | TFS00B105MM | TFS | 315 |  | BILG | LP1Y-DI-00000036 | 1 | SWP | 1 OF 1 | LP1 | ET
LP1Y-SWP-036046-10 | BW | 2 | 10S | 1000 | SS | STAINLESS | 5352191L2 | 2 IN - 10S - 1000 - SS - BW | 1 | 1 |  | high |  | 1.325 | 1.25 | 1.425 | 0.1 | 0.07 | 2.53 | EA | Default | Y | TFS00B105MMPP | NE | 29-MAR-2026 18:57:40 | NO | NO | 108 | LP1Y-SWP-036046-10 | LP1Y 2" SS SWP (315) (108) 036046 | TFS00B105MM | TFS | 315 |  | BILG | LP1Y-DI-00000036 | 1 | SWP | 1 OF 1 | LP1 | ET
LP1Y-SWP-036046-10 | BW | 2 | 10S | 1000 | SS | STAINLESS | 5352191L2 | 2 IN - 10S - 1000 - SS - BW | 1 | 1 |  | high |  | 1.325 | 1.25 | 1.425 | 0.1 | 0.07 | 2.53 | EA | Default | Y | TFS00B105MMPP | NE | 29-MAR-2026 18:57:40 | NO | NO | 108 | LP1Y-SWP-036046-10 | LP1Y 2" SS SWP (315) (108) 036046 | TFS00B105MM | TFS | 315 |  | BILG | LP1Y-DI-00000036 | 1 | SWP | 1 OF 1 | LP1 | ET
LP1Y-SWP-036046-10 | VBL | 0.75 |  | 150 | SS | STAINLESS | 5352193L2 | BALL 150# RF 316SS TFE FP EXTD STEM, HNDL OP - 5352193L2 | 1 | 2 |  | high |  | 0.2 | 1 | 1.425 | 0 | 0 | 0.285 | EA | Default | Y | TFS00B105MMPP | NE | 29-MAR-2026 18:57:40 | NO | NO | 108 | LP1Y-SWP-036046-10 | LP1Y 2" SS SWP (315) (108) 036046 | TFS00B105MM | TFS | 315 |  | BILG | LP1Y-DI-00000036 | 1 | SWP | 1 OF 1 | LP1 | ET
LP1Y-SWP-036046-10 | BU | 0.75 | 40 | 150 | SS | STAINLESS | 5352193L2 | 0.75 IN - 40 - 150 - SS - HALF BU ONE FLANGE ONLY | 0.5 | 2 |  | high |  | 0.7 | 1 | 1.425 | 0 | 0 | 0.499 | EA | Default | Y | TFS00B105MMPP | NE | 29-MAR-2026 18:57:40 | NO | NO | 108 | LP1Y-SWP-036046-10 | LP1Y 2" SS SWP (315) (108) 036046 | TFS00B105MM | TFS | 315 |  | BILG | LP1Y-DI-00000036 | 1 | SWP | 1 OF 1 | LP1 | ET
LP1Y-SWP-036046-10 | BU | 0.75 | 40 | 150 | SS | STAINLESS | 5352193L2 | 0.75 IN - 40 - 150 - SS - HALF BU ONE FLANGE ONLY | 0.5 | 2 |  | high |  | 0.7 | 1 | 1.425 | 0 | 0 | 0.499 | EA | Default | Y | TFS00B105MMPP | NE | 29-MAR-2026 18:57:40 | NO | NO | 108 | LP1Y-SWP-036046-10 | LP1Y 2" SS SWP (315) (108) 036046 | TFS00B105MM | TFS | 315 |  | BILG | LP1Y-DI-00000036 | 1 | SWP | 1 OF 1 | LP1 | ET
LP1Y-SWP-036046-10 | FLGB | 0.75 |  | 150 | SS | STAINLESS | 5616520 | FLG BLIND 150# RF 316/316L SS - 5616520 | 1 | 2 |  | high |  | 0.27 | 1 | 1.425 | 0 | 0 | 0.385 | EA | Default | Y | TFS00B105MMPP | NE | 29-MAR-2026 18:57:40 | NO | NO | 108 | LP1Y-SWP-036046-10 | LP1Y 2" SS SWP (315) (108) 036046 | TFS00B105MM | TFS | 315 |  | BILG | LP1Y-DI-00000036 | 1 | SWP | 1 OF 1 | LP1 | ET
LP1Y-SWP-036046-10 | BU | 0.75 | 40 | 150 | SS | STAINLESS | 5616520 | 0.75 IN - 40 - 150 - SS - HALF BU ONE FLANGE ONLY | 0.5 | 2 |  | high |  | 0.7 | 1 | 1.425 | 0 | 0 | 0.499 | EA | Default | Y | TFS00B105MMPP | NE | 29-MAR-2026 18:57:40 | NO | NO | 108 | LP1Y-SWP-036046-10 | LP1Y 2" SS SWP (315) (108) 036046 | TFS00B105MM | TFS | 315 |  | BILG | LP1Y-DI-00000036 | 1 | SWP | 1 OF 1 | LP1 | ET
LP1Y-SWP-036046-10 | FS | 2 |  | 5ISC-02-01 | SS | STAINLESS | 5ISC-02-01 | 5ISC, INSULATED SUPPORT COLD SERV, 2" PIPE W/ 1" INSUL - 5ISC-02-01 | 1 | 2 |  | medium | Component not in reference table — classified as FS by fallback rule | 3 | 1 | 1 | 0 | 0 | 3 | EA | Default | Y | TFS00B105MMPP | NE | 29-MAR-2026 18:57:40 | NO | NO | 108 | LP1Y-SWP-036046-10 | LP1Y 2" SS SWP (315) (108) 036046 | TFS00B105MM | TFS | 315 |  | BILG | LP1Y-DI-00000036 | 1 | SWP | 1 OF 1 | LP1 | ET
LP1Y-SWP-036046-10 | FS | 2 |  | 5ISC-02-01 | SS | STAINLESS | 5ISC-02-01 | 5ISC, INSULATED SUPPORT COLD SERV, 2" PIPE W/ 1" INSUL - 5ISC-02-01 | 1 | 2 |  | medium | Component not in reference table — classified as FS by fallback rule | 3 | 1 | 1 | 0 | 0 | 3 | EA | Default | Y | TFS00B105MMPP | NE | 29-MAR-2026 18:57:40 | NO | NO | 108 | LP1Y-SWP-036046-10 | LP1Y 2" SS SWP (315) (108) 036046 | TFS00B105MM | TFS | 315 |  | BILG | LP1Y-DI-00000036 | 1 | SWP | 1 OF 1 | LP1 | ET
LP1Y-SWP-036046-10 | FS | 2 |  | 5ISC-02-01 | SS | STAINLESS | 5ISC-02-01 | 5ISC, INSULATED SUPPORT COLD SERV, 2" PIPE W/ 1" INSUL - 5ISC-02-01 | 1 | 2 |  | medium | Component not in reference table — classified as FS by fallback rule | 3 | 1 | 1 | 0 | 0 | 3 | EA | Default | Y | TFS00B105MMPP | NE | 29-MAR-2026 18:57:40 | NO | NO | 108 | LP1Y-SWP-036046-10 | LP1Y 2" SS SWP (315) (108) 036046 | TFS00B105MM | TFS | 315 |  | BILG | LP1Y-DI-00000036 | 1 | SWP | 1 OF 1 | LP1 | ET
LP1Y-SWP-036046-10 | FS | 2 |  | 5ISC-02-01 | SS | STAINLESS | 5ISC-02-01 | 5ISC, INSULATED SUPPORT COLD SERV, 2" PIPE W/ 1" INSUL - 5ISC-02-01 | 1 | 2 |  | medium | Component not in reference table — classified as FS by fallback rule | 3 | 1 | 1 | 0 | 0 | 3 | EA | Default | Y | TFS00B105MMPP | NE | 29-MAR-2026 18:57:40 | NO | NO | 108 | LP1Y-SWP-036046-10 | LP1Y 2" SS SWP (315) (108) 036046 | TFS00B105MM | TFS | 315 |  | BILG | LP1Y-DI-00000036 | 1 | SWP | 1 OF 1 | LP1 | ET
LP1Y-SWP-036046-10 | FS | 2 |  | 5ISC-02-01 | SS | STAINLESS | 5ISC-02-01 | 5ISC, INSULATED SUPPORT COLD SERV, 2" PIPE W/ 1" INSUL - 5ISC-02-01 | 1 | 2 |  | medium | Component not in reference table — classified as FS by fallback rule | 3 | 1 | 1 | 0 | 0 | 3 | EA | Default | Y | TFS00B105MMPP | NE | 29-MAR-2026 18:57:40 | NO | NO | 108 | LP1Y-SWP-036046-10 | LP1Y 2" SS SWP (315) (108) 036046 | TFS00B105MM | TFS | 315 |  | BILG | LP1Y-DI-00000036 | 1 | SWP | 1 OF 1 | LP1 | ET
LP1Y-SWP-036046-10 | FS | 2 |  | 5ISC-02-01 | SS | STAINLESS | 5ISC-02-01 | 5ISC, INSULATED SUPPORT COLD SERV, 2" PIPE W/ 1" INSUL - 5ISC-02-01 | 1 | 2 |  | medium | Component not in reference table — classified as FS by fallback rule | 3 | 1 | 1 | 0 | 0 | 3 | EA | Default | Y | TFS00B105MMPP | NE | 29-MAR-2026 18:57:40 | NO | NO | 108 | LP1Y-SWP-036046-10 | LP1Y 2" SS SWP (315) (108) 036046 | TFS00B105MM | TFS | 315 |  | BILG | LP1Y-DI-00000036 | 1 | SWP | 1 OF 1 | LP1 | ET
LP1Y-SWP-036046-10 | FS | 2 |  | 5ISC-02-01 | SS | STAINLESS | 5ISC-02-01 | 5ISC, INSULATED SUPPORT COLD SERV, 2" PIPE W/ 1" INSUL - 5ISC-02-01 | 1 | 2 |  | medium | Component not in reference table — classified as FS by fallback rule | 3 | 1 | 1 | 0 | 0 | 3 | EA | Default | Y | TFS00B105MMPP | NE | 29-MAR-2026 18:57:40 | NO | NO | 108 | LP1Y-SWP-036046-10 | LP1Y 2" SS SWP (315) (108) 036046 | TFS00B105MM | TFS | 315 |  | BILG | LP1Y-DI-00000036 | 1 | SWP | 1 OF 1 | LP1 | ET
LP1Y-SWP-036046-10 | FS | 2 |  | 5ISC-02-01 | SS | STAINLESS | 5ISC-02-01 | 5ISC, INSULATED SUPPORT COLD SERV, 2" PIPE W/ 1" INSUL - 5ISC-02-01 | 1 | 2 |  | medium | Component not in reference table — classified as FS by fallback rule | 3 | 1 | 1 | 0 | 0 | 3 | EA | Default | Y | TFS00B105MMPP | NE | 29-MAR-2026 18:57:40 | NO | NO | 108 | LP1Y-SWP-036046-10 | LP1Y 2" SS SWP (315) (108) 036046 | TFS00B105MM | TFS | 315 |  | BILG | LP1Y-DI-00000036 | 1 | SWP | 1 OF 1 | LP1 | ET
LP1Y-SWP-036046-10 | FS | 2 |  | 5ISC-02-01 | SS | STAINLESS | 5ISC-02-01 | 5ISC, INSULATED SUPPORT COLD SERV, 2" PIPE W/ 1" INSUL - 5ISC-02-01 | 1 | 2 |  | medium | Component not in reference table — classified as FS by fallback rule | 3 | 1 | 1 | 0 | 0 | 3 | EA | Default | Y | TFS00B105MMPP | NE | 29-MAR-2026 18:57:40 | NO | NO | 108 | LP1Y-SWP-036046-10 | LP1Y 2" SS SWP (315) (108) 036046 | TFS00B105MM | TFS | 315 |  | BILG | LP1Y-DI-00000036 | 1 | SWP | 1 OF 1 | LP1 | ET
LP1Y-SWP-036046-10 | FS | 2 |  | 5ISC-02-01 | SS | STAINLESS | 5ISC-02-01 | 5ISC, INSULATED SUPPORT COLD SERV, 2" PIPE W/ 1" INSUL - 5ISC-02-01 | 1 | 2 |  | medium | Component not in reference table — classified as FS by fallback rule | 3 | 1 | 1 | 0 | 0 | 3 | EA | Default | Y | TFS00B105MMPP | NE | 29-MAR-2026 18:57:40 | NO | NO | 108 | LP1Y-SWP-036046-10 | LP1Y 2" SS SWP (315) (108) 036046 | TFS00B105MM | TFS | 315 |  | BILG | LP1Y-DI-00000036 | 1 | SWP | 1 OF 1 | LP1 | ET
LP1Y-SWP-036046-10 | FS | 2 |  | 5IGC-02-01 | SS | STAINLESS | 5IGC-02-01 | 5IGC, INSULATED PIPE GUIDE COLD SERV, 2" PIPE W/ 1" INSUL - 5IGC-02-01 | 1 | 2 |  | medium | Component not in reference table — classified as FS by fallback rule | 3 | 1 | 1 | 0 | 0 | 3 | EA | Default | Y | TFS00B105MMPP | NE | 29-MAR-2026 18:57:40 | NO | NO | 108 | LP1Y-SWP-036046-10 | LP1Y 2" SS SWP (315) (108) 036046 | TFS00B105MM | TFS | 315 |  | BILG | LP1Y-DI-00000036 | 1 | SWP | 1 OF 1 | LP1 | ET
LP1Y-SWP-036046-10 | FS | 2 |  | 5IGC-02-01 | SS | STAINLESS | 5IGC-02-01 | 5IGC, INSULATED PIPE GUIDE COLD SERV, 2" PIPE W/ 1" INSUL - 5IGC-02-01 | 1 | 2 |  | medium | Component not in reference table — classified as FS by fallback rule | 3 | 1 | 1 | 0 | 0 | 3 | EA | Default | Y | TFS00B105MMPP | NE | 29-MAR-2026 18:57:40 | NO | NO | 108 | LP1Y-SWP-036046-10 | LP1Y 2" SS SWP (315) (108) 036046 | TFS00B105MM | TFS | 315 |  | BILG | LP1Y-DI-00000036 | 1 | SWP | 1 OF 1 | LP1 | ET
LP1Y-SWP-036046-10 | FS | 2 |  | 5IGC-02-01 | SS | STAINLESS | 5IGC-02-01 | 5IGC, INSULATED PIPE GUIDE COLD SERV, 2" PIPE W/ 1" INSUL - 5IGC-02-01 | 1 | 2 |  | medium | Component not in reference table — classified as FS by fallback rule | 3 | 1 | 1 | 0 | 0 | 3 | EA | Default | Y | TFS00B105MMPP | NE | 29-MAR-2026 18:57:40 | NO | NO | 108 | LP1Y-SWP-036046-10 | LP1Y 2" SS SWP (315) (108) 036046 | TFS00B105MM | TFS | 315 |  | BILG | LP1Y-DI-00000036 | 1 | SWP | 1 OF 1 | LP1 | ET
LP1Y-SWP-036048-05 | PIPE | 2 | 10S |  | SS | STAINLESS | 5368751 | PIPE SCH 10S ERW 316/316L SS A312 - Fab Pipe Handling | 137.7 | 1 |  | high |  | 0.2 | 1.4 | 1.425 | 0 | 0 | 54.942 | LFP | Default | Y | TFS00J101MMPP | NE | 23-MAR-2026 23:36:28 | NO | NO | 108 | LP1Y-SWP-036048-05 | LP1Y 2" SS SWP (315) (108) 036048 | TFS00J101MM | TFS | 315 |  | BILG | LP1Y-DI-00000036 | 1 | SWP | 1 OF 1 | LP1 | ET
LP1Y-SWP-036048-05 | FLGLJ | 2 |  | 150 | SS | STAINLESS | 5599578L | FLG LAP JOINT 150# 316 SS - 5599578L | 1 | 2 |  | high |  | 0.29 | 1 | 1.425 | 0 | 0 | 0.413 | EA | Default | Y | TFS00J101MMPP | NE | 23-MAR-2026 23:36:28 | NO | NO | 108 | LP1Y-SWP-036048-05 | LP1Y 2" SS SWP (315) (108) 036048 | TFS00J101MM | TFS | 315 |  | BILG | LP1Y-DI-00000036 | 1 | SWP | 1 OF 1 | LP1 | ET
LP1Y-SWP-036048-05 | FLGLJ | 2 |  | 150 | SS | STAINLESS | 5599578L | FLG LAP JOINT 150# 316 SS - 5599578L | 1 | 2 |  | high |  | 0.29 | 1 | 1.425 | 0 | 0 | 0.413 | EA | Default | Y | TFS00J101MMPP | NE | 23-MAR-2026 23:36:28 | NO | NO | 108 | LP1Y-SWP-036048-05 | LP1Y 2" SS SWP (315) (108) 036048 | TFS00J101MM | TFS | 315 |  | BILG | LP1Y-DI-00000036 | 1 | SWP | 1 OF 1 | LP1 | ET
LP1Y-SWP-036048-05 | FLGLJ | 2 |  | 150 | SS | STAINLESS | 5599578L | FLG LAP JOINT 150# 316 SS - 5599578L | 1 | 2 |  | high |  | 0.29 | 1 | 1.425 | 0 | 0 | 0.413 | EA | Default | Y | TFS00J101MMPP | NE | 23-MAR-2026 23:36:28 | NO | NO | 108 | LP1Y-SWP-036048-05 | LP1Y 2" SS SWP (315) (108) 036048 | TFS00J101MM | TFS | 315 |  | BILG | LP1Y-DI-00000036 | 1 | SWP | 1 OF 1 | LP1 | ET
LP1Y-SWP-036048-05 | FLGLJ | 2 |  | 150 | SS | STAINLESS | 5599578L | FLG LAP JOINT 150# 316 SS - 5599578L | 1 | 2 |  | high |  | 0.29 | 1 | 1.425 | 0 | 0 | 0.413 | EA | Default | Y | TFS00J101MMPP | NE | 23-MAR-2026 23:36:28 | NO | NO | 108 | LP1Y-SWP-036048-05 | LP1Y 2" SS SWP (315) (108) 036048 | TFS00J101MM | TFS | 315 |  | BILG | LP1Y-DI-00000036 | 1 | SWP | 1 OF 1 | LP1 | ET
LP1Y-SWP-036048-05 | BU | 2 | 10S | 150 | SS | STAINLESS | 5599578L | 2 IN - 10S - 150 - SS - HALF BU ONE FLANGE ONLY | 0.5 | 2 |  | high |  | 0.7 | 1 | 1.425 | 0 | 0 | 0.499 | EA | Default | Y | TFS00J101MMPP | NE | 23-MAR-2026 23:36:28 | NO | NO | 108 | LP1Y-SWP-036048-05 | LP1Y 2" SS SWP (315) (108) 036048 | TFS00J101MM | TFS | 315 |  | BILG | LP1Y-DI-00000036 | 1 | SWP | 1 OF 1 | LP1 | ET
LP1Y-SWP-036048-05 | BU | 2 | 10S | 150 | SS | STAINLESS | 5599578L | 2 IN - 10S - 150 - SS - HALF BU ONE FLANGE ONLY | 0.5 | 2 |  | high |  | 0.7 | 1 | 1.425 | 0 | 0 | 0.499 | EA | Default | Y | TFS00J101MMPP | NE | 23-MAR-2026 23:36:28 | NO | NO | 108 | LP1Y-SWP-036048-05 | LP1Y 2" SS SWP (315) (108) 036048 | TFS00J101MM | TFS | 315 |  | BILG | LP1Y-DI-00000036 | 1 | SWP | 1 OF 1 | LP1 | ET
LP1Y-SWP-036048-05 | BU | 2 | 10S | 150 | SS | STAINLESS | 5599578L | 2 IN - 10S - 150 - SS - HALF BU ONE FLANGE ONLY | 0.5 | 2 |  | high |  | 0.7 | 1 | 1.425 | 0 | 0 | 0.499 | EA | Default | Y | TFS00J101MMPP | NE | 23-MAR-2026 23:36:28 | NO | NO | 108 | LP1Y-SWP-036048-05 | LP1Y 2" SS SWP (315) (108) 036048 | TFS00J101MM | TFS | 315 |  | BILG | LP1Y-DI-00000036 | 1 | SWP | 1 OF 1 | LP1 | ET
LP1Y-SWP-036048-05 | BU | 2 | 10S | 150 | SS | STAINLESS | 5599578L | 2 IN - 10S - 150 - SS - HALF BU ONE FLANGE ONLY | 0.5 | 2 |  | high |  | 0.7 | 1 | 1.425 | 0 | 0 | 0.499 | EA | Default | Y | TFS00J101MMPP | NE | 23-MAR-2026 23:36:28 | NO | NO | 108 | LP1Y-SWP-036048-05 | LP1Y 2" SS SWP (315) (108) 036048 | TFS00J101MM | TFS | 315 |  | BILG | LP1Y-DI-00000036 | 1 | SWP | 1 OF 1 | LP1 | ET
LP1Y-SWP-036048-05 | STUB | 2 | 10S |  | SS | STAINLESS | 5450750L | STUB END SCH10S 316/316L A403-W SHORT PATT - 5450750L | 1 | 2 |  | high |  | 0.29 | 1 | 1.425 | 0 | 0 | 0.413 | EA | Default | Y | TFS00J101MMPP | NE | 23-MAR-2026 23:36:28 | NO | NO | 108 | LP1Y-SWP-036048-05 | LP1Y 2" SS SWP (315) (108) 036048 | TFS00J101MM | TFS | 315 |  | BILG | LP1Y-DI-00000036 | 1 | SWP | 1 OF 1 | LP1 | ET
LP1Y-SWP-036048-05 | STUB | 2 | 10S |  | SS | STAINLESS | 5450750L | STUB END SCH10S 316/316L A403-W SHORT PATT - 5450750L | 1 | 2 |  | high |  | 0.29 | 1 | 1.425 | 0 | 0 | 0.413 | EA | Default | Y | TFS00J101MMPP | NE | 23-MAR-2026 23:36:28 | NO | NO | 108 | LP1Y-SWP-036048-05 | LP1Y 2" SS SWP (315) (108) 036048 | TFS00J101MM | TFS | 315 |  | BILG | LP1Y-DI-00000036 | 1 | SWP | 1 OF 1 | LP1 | ET
LP1Y-SWP-036048-05 | STUB | 2 | 10S |  | SS | STAINLESS | 5450750L | STUB END SCH10S 316/316L A403-W SHORT PATT - 5450750L | 1 | 2 |  | high |  | 0.29 | 1 | 1.425 | 0 | 0 | 0.413 | EA | Default | Y | TFS00J101MMPP | NE | 23-MAR-2026 23:36:28 | NO | NO | 108 | LP1Y-SWP-036048-05 | LP1Y 2" SS SWP (315) (108) 036048 | TFS00J101MM | TFS | 315 |  | BILG | LP1Y-DI-00000036 | 1 | SWP | 1 OF 1 | LP1 | ET
LP1Y-SWP-036048-05 | STUB | 2 | 10S |  | SS | STAINLESS | 5450750L | STUB END SCH10S 316/316L A403-W SHORT PATT - 5450750L | 1 | 2 |  | high |  | 0.29 | 1 | 1.425 | 0 | 0 | 0.413 | EA | Default | Y | TFS00J101MMPP | NE | 23-MAR-2026 23:36:28 | NO | NO | 108 | LP1Y-SWP-036048-05 | LP1Y 2" SS SWP (315) (108) 036048 | TFS00J101MM | TFS | 315 |  | BILG | LP1Y-DI-00000036 | 1 | SWP | 1 OF 1 | LP1 | ET
LP1Y-SWP-036048-05 | BW | 2 | 10S |  | SS | STAINLESS | 5450750L | 2 IN - 10S - SS - BW | 1 | 1 |  | high |  | 1.325 | 1.25 | 1.425 | 0.1 | 0.07 | 2.53 | EA | Default | Y | TFS00J101MMPP | NE | 23-MAR-2026 23:36:28 | NO | NO | 108 | LP1Y-SWP-036048-05 | LP1Y 2" SS SWP (315) (108) 036048 | TFS00J101MM | TFS | 315 |  | BILG | LP1Y-DI-00000036 | 1 | SWP | 1 OF 1 | LP1 | ET
LP1Y-SWP-036048-05 | BW | 2 | 10S |  | SS | STAINLESS | 5450750L | 2 IN - 10S - SS - BW | 1 | 1 |  | high |  | 1.325 | 1.25 | 1.425 | 0.1 | 0.07 | 2.53 | EA | Default | Y | TFS00J101MMPP | NE | 23-MAR-2026 23:36:28 | NO | NO | 108 | LP1Y-SWP-036048-05 | LP1Y 2" SS SWP (315) (108) 036048 | TFS00J101MM | TFS | 315 |  | BILG | LP1Y-DI-00000036 | 1 | SWP | 1 OF 1 | LP1 | ET
LP1Y-SWP-036048-05 | BW | 2 | 10S |  | SS | STAINLESS | 5450750L | 2 IN - 10S - SS - BW | 1 | 1 |  | high |  | 1.325 | 1.25 | 1.425 | 0.1 | 0.07 | 2.53 | EA | Default | Y | TFS00J101MMPP | NE | 23-MAR-2026 23:36:28 | NO | NO | 108 | LP1Y-SWP-036048-05 | LP1Y 2" SS SWP (315) (108) 036048 | TFS00J101MM | TFS | 315 |  | BILG | LP1Y-DI-00000036 | 1 | SWP | 1 OF 1 | LP1 | ET
LP1Y-SWP-036048-05 | BW | 2 | 10S |  | SS | STAINLESS | 5450750L | 2 IN - 10S - SS - BW | 1 | 1 |  | high |  | 1.325 | 1.25 | 1.425 | 0.1 | 0.07 | 2.53 | EA | Default | Y | TFS00J101MMPP | NE | 23-MAR-2026 23:36:28 | NO | NO | 108 | LP1Y-SWP-036048-05 | LP1Y 2" SS SWP (315) (108) 036048 | TFS00J101MM | TFS | 315 |  | BILG | LP1Y-DI-00000036 | 1 | SWP | 1 OF 1 | LP1 | ET
LP1Y-SWP-036048-05 | GSKT | 2 | 0.125 | 150 |  |  | 5669399L | GASKET 150# PTFE RING 1/8" THK LOW STRESS - 5669399L | 2 | 2 |  | high |  | 0.1 | 1 | 1 | 0 | 0 | 0.2 | EA | Default | Y | TFS00J101MMPP | NE | 23-MAR-2026 23:36:28 | NO | NO | 108 | LP1Y-SWP-036048-05 | LP1Y 2" SS SWP (315) (108) 036048 | TFS00J101MM | TFS | 315 |  | BILG | LP1Y-DI-00000036 | 1 | SWP | 1 OF 1 | LP1 | ET
LP1Y-SWP-036048-05 | BOLT | 0.625 |  |  | SS | STAINLESS | 5676576L | STUD-BOLT A193 GR B8M W/A194 GR 8M NUTS - 3.75 in. Length - 5676576L | 8 | 2 |  | high |  | 0.2 | 1 | 1.425 | 0 | 0 | 2.28 | EA | Default | Y | TFS00J101MMPP | NE | 23-MAR-2026 23:36:28 | NO | NO | 108 | LP1Y-SWP-036048-05 | LP1Y 2" SS SWP (315) (108) 036048 | TFS00J101MM | TFS | 315 |  | BILG | LP1Y-DI-00000036 | 1 | SWP | 1 OF 1 | LP1 | ET
LP1Y-SWP-036048-05 | FS | 2 |  | 5IGC-02-01 | SS | STAINLESS | 5IGC-02-01 | 5IGC, INSULATED PIPE GUIDE COLD SERV, 2" PIPE W/ 1" INSUL - 5IGC-02-01 | 1 | 2 |  | medium | Component not in reference table — classified as FS by fallback rule | 3 | 1 | 1 | 0 | 0 | 3 | EA | Default | Y | TFS00J101MMPP | NE | 23-MAR-2026 23:36:28 | NO | NO | 108 | LP1Y-SWP-036048-05 | LP1Y 2" SS SWP (315) (108) 036048 | TFS00J101MM | TFS | 315 |  | BILG | LP1Y-DI-00000036 | 1 | SWP | 1 OF 1 | LP1 | ET
LP1Y-SWP-036048-05 | FS | 2 |  | 5IGC-02-01 | SS | STAINLESS | 5IGC-02-01 | 5IGC, INSULATED PIPE GUIDE COLD SERV, 2" PIPE W/ 1" INSUL - 5IGC-02-01 | 1 | 2 |  | medium | Component not in reference table — classified as FS by fallback rule | 3 | 1 | 1 | 0 | 0 | 3 | EA | Default | Y | TFS00J101MMPP | NE | 23-MAR-2026 23:36:28 | NO | NO | 108 | LP1Y-SWP-036048-05 | LP1Y 2" SS SWP (315) (108) 036048 | TFS00J101MM | TFS | 315 |  | BILG | LP1Y-DI-00000036 | 1 | SWP | 1 OF 1 | LP1 | ET
LP1Y-SWP-036048-05 | FS | 2 |  | 5IGC-02-01 | SS | STAINLESS | 5IGC-02-01 | 5IGC, INSULATED PIPE GUIDE COLD SERV, 2" PIPE W/ 1" INSUL - 5IGC-02-01 | 1 | 2 |  | medium | Component not in reference table — classified as FS by fallback rule | 3 | 1 | 1 | 0 | 0 | 3 | EA | Default | Y | TFS00J101MMPP | NE | 23-MAR-2026 23:36:28 | NO | NO | 108 | LP1Y-SWP-036048-05 | LP1Y 2" SS SWP (315) (108) 036048 | TFS00J101MM | TFS | 315 |  | BILG | LP1Y-DI-00000036 | 1 | SWP | 1 OF 1 | LP1 | ET
LP1Y-SWP-036048-05 | FS | 2 |  | 5IGC-02-01 | SS | STAINLESS | 5IGC-02-01 | 5IGC, INSULATED PIPE GUIDE COLD SERV, 2" PIPE W/ 1" INSUL - 5IGC-02-01 | 1 | 2 |  | medium | Component not in reference table — classified as FS by fallback rule | 3 | 1 | 1 | 0 | 0 | 3 | EA | Default | Y | TFS00J101MMPP | NE | 23-MAR-2026 23:36:28 | NO | NO | 108 | LP1Y-SWP-036048-05 | LP1Y 2" SS SWP (315) (108) 036048 | TFS00J101MM | TFS | 315 |  | BILG | LP1Y-DI-00000036 | 1 | SWP | 1 OF 1 | LP1 | ET
LP1Y-SWP-036048-05 | FS | 2 |  | 5ISC-02-01 | SS | STAINLESS | 5ISC-02-01 | 5ISC, INSULATED SUPPORT COLD SERV, 2" PIPE W/ 1" INSUL - 5ISC-02-01 | 1 | 2 |  | medium | Component not in reference table — classified as FS by fallback rule | 3 | 1 | 1 | 0 | 0 | 3 | EA | Default | Y | TFS00J101MMPP | NE | 23-MAR-2026 23:36:28 | NO | NO | 108 | LP1Y-SWP-036048-05 | LP1Y 2" SS SWP (315) (108) 036048 | TFS00J101MM | TFS | 315 |  | BILG | LP1Y-DI-00000036 | 1 | SWP | 1 OF 1 | LP1 | ET
LP1Y-SWP-036048-05 | FS | 2 |  | 5ISC-02-01 | SS | STAINLESS | 5ISC-02-01 | 5ISC, INSULATED SUPPORT COLD SERV, 2" PIPE W/ 1" INSUL - 5ISC-02-01 | 1 | 2 |  | medium | Component not in reference table — classified as FS by fallback rule | 3 | 1 | 1 | 0 | 0 | 3 | EA | Default | Y | TFS00J101MMPP | NE | 23-MAR-2026 23:36:28 | NO | NO | 108 | LP1Y-SWP-036048-05 | LP1Y 2" SS SWP (315) (108) 036048 | TFS00J101MM | TFS | 315 |  | BILG | LP1Y-DI-00000036 | 1 | SWP | 1 OF 1 | LP1 | ET
LP1Y-SWP-036048-05 | FS | 2 |  | 5ISC-02-01 | SS | STAINLESS | 5ISC-02-01 | 5ISC, INSULATED SUPPORT COLD SERV, 2" PIPE W/ 1" INSUL - 5ISC-02-01 | 1 | 2 |  | medium | Component not in reference table — classified as FS by fallback rule | 3 | 1 | 1 | 0 | 0 | 3 | EA | Default | Y | TFS00J101MMPP | NE | 23-MAR-2026 23:36:28 | NO | NO | 108 | LP1Y-SWP-036048-05 | LP1Y 2" SS SWP (315) (108) 036048 | TFS00J101MM | TFS | 315 |  | BILG | LP1Y-DI-00000036 | 1 | SWP | 1 OF 1 | LP1 | ET
LP1Y-SWP-036048-05 | FS | 2 |  | 5ISC-02-01 | SS | STAINLESS | 5ISC-02-01 | 5ISC, INSULATED SUPPORT COLD SERV, 2" PIPE W/ 1" INSUL - 5ISC-02-01 | 1 | 2 |  | medium | Component not in reference table — classified as FS by fallback rule | 3 | 1 | 1 | 0 | 0 | 3 | EA | Default | Y | TFS00J101MMPP | NE | 23-MAR-2026 23:36:28 | NO | NO | 108 | LP1Y-SWP-036048-05 | LP1Y 2" SS SWP (315) (108) 036048 | TFS00J101MM | TFS | 315 |  | BILG | LP1Y-DI-00000036 | 1 | SWP | 1 OF 1 | LP1 | ET
LP1Y-SWP-036048-05 | FS | 2 |  | 5ISC-02-01 | SS | STAINLESS | 5ISC-02-01 | 5ISC, INSULATED SUPPORT COLD SERV, 2" PIPE W/ 1" INSUL - 5ISC-02-01 | 1 | 2 |  | medium | Component not in reference table — classified as FS by fallback rule | 3 | 1 | 1 | 0 | 0 | 3 | EA | Default | Y | TFS00J101MMPP | NE | 23-MAR-2026 23:36:28 | NO | NO | 108 | LP1Y-SWP-036048-05 | LP1Y 2" SS SWP (315) (108) 036048 | TFS00J101MM | TFS | 315 |  | BILG | LP1Y-DI-00000036 | 1 | SWP | 1 OF 1 | LP1 | ET
LP1Y-SWP-036048-05 | FS | 2 |  | 5ISC-02-01 | SS | STAINLESS | 5ISC-02-01 | 5ISC, INSULATED SUPPORT COLD SERV, 2" PIPE W/ 1" INSUL - 5ISC-02-01 | 1 | 2 |  | medium | Component not in reference table — classified as FS by fallback rule | 3 | 1 | 1 | 0 | 0 | 3 | EA | Default | Y | TFS00J101MMPP | NE | 23-MAR-2026 23:36:28 | NO | NO | 108 | LP1Y-SWP-036048-05 | LP1Y 2" SS SWP (315) (108) 036048 | TFS00J101MM | TFS | 315 |  | BILG | LP1Y-DI-00000036 | 1 | SWP | 1 OF 1 | LP1 | ET
LP1Y-SWP-036048-05 | FS | 2 |  | 5ISC-02-01 | SS | STAINLESS | 5ISC-02-01 | 5ISC, INSULATED SUPPORT COLD SERV, 2" PIPE W/ 1" INSUL - 5ISC-02-01 | 1 | 2 |  | medium | Component not in reference table — classified as FS by fallback rule | 3 | 1 | 1 | 0 | 0 | 3 | EA | Default | Y | TFS00J101MMPP | NE | 23-MAR-2026 23:36:28 | NO | NO | 108 | LP1Y-SWP-036048-05 | LP1Y 2" SS SWP (315) (108) 036048 | TFS00J101MM | TFS | 315 |  | BILG | LP1Y-DI-00000036 | 1 | SWP | 1 OF 1 | LP1 | ET
LP1Y-SWP-036048-05 | FS | 2 |  | 5ISC-02-01 | SS | STAINLESS | 5ISC-02-01 | 5ISC, INSULATED SUPPORT COLD SERV, 2" PIPE W/ 1" INSUL - 5ISC-02-01 | 1 | 2 |  | medium | Component not in reference table — classified as FS by fallback rule | 3 | 1 | 1 | 0 | 0 | 3 | EA | Default | Y | TFS00J101MMPP | NE | 23-MAR-2026 23:36:28 | NO | NO | 108 | LP1Y-SWP-036048-05 | LP1Y 2" SS SWP (315) (108) 036048 | TFS00J101MM | TFS | 315 |  | BILG | LP1Y-DI-00000036 | 1 | SWP | 1 OF 1 | LP1 | ET
LP1Y-SWP-036048-05 | FS | 2 |  | 5ISC-02-01 | SS | STAINLESS | 5ISC-02-01 | 5ISC, INSULATED SUPPORT COLD SERV, 2" PIPE W/ 1" INSUL - 5ISC-02-01 | 1 | 2 |  | medium | Component not in reference table — classified as FS by fallback rule | 3 | 1 | 1 | 0 | 0 | 3 | EA | Default | Y | TFS00J101MMPP | NE | 23-MAR-2026 23:36:28 | NO | NO | 108 | LP1Y-SWP-036048-05 | LP1Y 2" SS SWP (315) (108) 036048 | TFS00J101MM | TFS | 315 |  | BILG | LP1Y-DI-00000036 | 1 | SWP | 1 OF 1 | LP1 | ET
LP1Y-SWP-036048-05 | FS | 2 |  | 5IAC-02-01-M | SS | STAINLESS | 5IAC-02-01-M | 5IAC, INSULATED ANCHOR SUPPORT COLD SERV, 2" SS PIPE W/ 1" INSUL - 5IAC-02-01-M | 1 | 2 |  | medium | Component not in reference table — classified as FS by fallback rule | 3 | 1 | 1 | 0 | 0 | 3 | EA | Default | Y | TFS00J101MMPP | NE | 23-MAR-2026 23:36:28 | NO | NO | 108 | LP1Y-SWP-036048-05 | LP1Y 2" SS SWP (315) (108) 036048 | TFS00J101MM | TFS | 315 |  | BILG | LP1Y-DI-00000036 | 1 | SWP | 1 OF 1 | LP1 | ET
LP1Y-SWP-036048-10 | PIPE | 3 | 10S |  | SS | STAINLESS | 5368751 | PIPE SCH 10S ERW 316/316L SS A312 - Fab Pipe Handling | 118 | 1 |  | high |  | 0.23 | 1.4 | 1.425 | 0 | 0 | 54.144 | LFP | Default | Y | TFS00B105MMPP | NE | 30-MAR-2026 03:34:23 | NO | NO | 108 | LP1Y-SWP-036048-10 | LP1Y 3" SS SWP (315) (108) 036048 | TFS00B105MM | TFS | 315 |  | BILG | LP1Y-DI-00000036 | 1 | SWP | 1 OF 1 | LP1 | ET
LP1Y-SWP-036048-10 | PIPET | 3x1 | 10S |  | SS | STAINLESS | 5510132 | PIPET SCH 10S 316/316L SS - 5510132 | 1 | 2 |  | high |  | 0.27 | 1 | 1.425 | 0 | 0 | 0.385 | EA | Default | Y | TFS00B105MMPP | NE | 30-MAR-2026 03:34:23 | NO | NO | 108 | LP1Y-SWP-036048-10 | LP1Y 3" SS SWP (315) (108) 036048 | TFS00B105MM | TFS | 315 |  | BILG | LP1Y-DI-00000036 | 1 | SWP | 1 OF 1 | LP1 | ET
LP1Y-SWP-036048-10 | OLW | 3 | 10S |  | SS | STAINLESS | 5510132 | 3 IN - 10S - SS - OLW | 1 | 2 |  | high |  | 1.95 | 1 | 1.425 | 0 | 0 | 2.779 | EA | Default | Y | TFS00B105MMPP | NE | 30-MAR-2026 03:34:23 | NO | NO | 108 | LP1Y-SWP-036048-10 | LP1Y 3" SS SWP (315) (108) 036048 | TFS00B105MM | TFS | 315 |  | BILG | LP1Y-DI-00000036 | 1 | SWP | 1 OF 1 | LP1 | ET
LP1Y-SWP-036048-10 | BW | 1 | 10S |  | SS | STAINLESS | 5510132 | 1 IN - 10S - SS - BW | 1 | 1 |  | high |  | 1.125 | 1.25 | 1.425 | 0.1 | 0.06 | 2.164 | EA | Default | Y | TFS00B105MMPP | NE | 30-MAR-2026 03:34:23 | NO | NO | 108 | LP1Y-SWP-036048-10 | LP1Y 3" SS SWP (315) (108) 036048 | TFS00B105MM | TFS | 315 |  | BILG | LP1Y-DI-00000036 | 1 | SWP | 1 OF 1 | LP1 | ET
LP1Y-SWP-036048-10 | NIP | 1 | 10S |  | SS | STAINLESS | 5540493 | NIPPLE SCH 10S 316/316L SS PBE 6" LONG - 5540493 | 1 | 2 |  | high |  | 0.27 | 1 | 1.425 | 0 | 0 | 0.385 | EA | Default | Y | TFS00B105MMPP | NE | 30-MAR-2026 03:34:23 | NO | NO | 108 | LP1Y-SWP-036048-10 | LP1Y 3" SS SWP (315) (108) 036048 | TFS00B105MM | TFS | 315 |  | BILG | LP1Y-DI-00000036 | 1 | SWP | 1 OF 1 | LP1 | ET
LP1Y-SWP-036048-10 | FLGLJ | 3 |  | 150 | SS | STAINLESS | 5599578L | FLG LAP JOINT 150# 316 SS - 5599578L | 1 | 2 |  | high |  | 0.34 | 1 | 1.425 | 0 | 0 | 0.485 | EA | Default | Y | TFS00B105MMPP | NE | 30-MAR-2026 03:34:23 | NO | NO | 108 | LP1Y-SWP-036048-10 | LP1Y 3" SS SWP (315) (108) 036048 | TFS00B105MM | TFS | 315 |  | BILG | LP1Y-DI-00000036 | 1 | SWP | 1 OF 1 | LP1 | ET
LP1Y-SWP-036048-10 | FLGLJ | 3 |  | 150 | SS | STAINLESS | 5599578L | FLG LAP JOINT 150# 316 SS - 5599578L | 1 | 2 |  | high |  | 0.34 | 1 | 1.425 | 0 | 0 | 0.485 | EA | Default | Y | TFS00B105MMPP | NE | 30-MAR-2026 03:34:23 | NO | NO | 108 | LP1Y-SWP-036048-10 | LP1Y 3" SS SWP (315) (108) 036048 | TFS00B105MM | TFS | 315 |  | BILG | LP1Y-DI-00000036 | 1 | SWP | 1 OF 1 | LP1 | ET
LP1Y-SWP-036048-10 | FLGLJ | 3 |  | 150 | SS | STAINLESS | 5599578L | FLG LAP JOINT 150# 316 SS - 5599578L | 1 | 2 |  | high |  | 0.34 | 1 | 1.425 | 0 | 0 | 0.485 | EA | Default | Y | TFS00B105MMPP | NE | 30-MAR-2026 03:34:23 | NO | NO | 108 | LP1Y-SWP-036048-10 | LP1Y 3" SS SWP (315) (108) 036048 | TFS00B105MM | TFS | 315 |  | BILG | LP1Y-DI-00000036 | 1 | SWP | 1 OF 1 | LP1 | ET
LP1Y-SWP-036048-10 | FLGLJ | 3 |  | 150 | SS | STAINLESS | 5599578L | FLG LAP JOINT 150# 316 SS - 5599578L | 1 | 2 |  | high |  | 0.34 | 1 | 1.425 | 0 | 0 | 0.485 | EA | Default | Y | TFS00B105MMPP | NE | 30-MAR-2026 03:34:23 | NO | NO | 108 | LP1Y-SWP-036048-10 | LP1Y 3" SS SWP (315) (108) 036048 | TFS00B105MM | TFS | 315 |  | BILG | LP1Y-DI-00000036 | 1 | SWP | 1 OF 1 | LP1 | ET
LP1Y-SWP-036048-10 | FLGLJ | 3 |  | 150 | SS | STAINLESS | 5599578L | FLG LAP JOINT 150# 316 SS - 5599578L | 1 | 2 |  | high |  | 0.34 | 1 | 1.425 | 0 | 0 | 0.485 | EA | Default | Y | TFS00B105MMPP | NE | 30-MAR-2026 03:34:23 | NO | NO | 108 | LP1Y-SWP-036048-10 | LP1Y 3" SS SWP (315) (108) 036048 | TFS00B105MM | TFS | 315 |  | BILG | LP1Y-DI-00000036 | 1 | SWP | 1 OF 1 | LP1 | ET
LP1Y-SWP-036048-10 | FLGLJ | 3 |  | 150 | SS | STAINLESS | 5599578L | FLG LAP JOINT 150# 316 SS - 5599578L | 1 | 2 |  | high |  | 0.34 | 1 | 1.425 | 0 | 0 | 0.485 | EA | Default | Y | TFS00B105MMPP | NE | 30-MAR-2026 03:34:23 | NO | NO | 108 | LP1Y-SWP-036048-10 | LP1Y 3" SS SWP (315) (108) 036048 | TFS00B105MM | TFS | 315 |  | BILG | LP1Y-DI-00000036 | 1 | SWP | 1 OF 1 | LP1 | ET
LP1Y-SWP-036048-10 | FLGLJ | 3 |  | 150 | SS | STAINLESS | 5599578L | FLG LAP JOINT 150# 316 SS - 5599578L | 1 | 2 |  | high |  | 0.34 | 1 | 1.425 | 0 | 0 | 0.485 | EA | Default | Y | TFS00B105MMPP | NE | 30-MAR-2026 03:34:23 | NO | NO | 108 | LP1Y-SWP-036048-10 | LP1Y 3" SS SWP (315) (108) 036048 | TFS00B105MM | TFS | 315 |  | BILG | LP1Y-DI-00000036 | 1 | SWP | 1 OF 1 | LP1 | ET
LP1Y-SWP-036048-10 | FLGLJ | 3 |  | 150 | SS | STAINLESS | 5599578L | FLG LAP JOINT 150# 316 SS - 5599578L | 1 | 2 |  | high |  | 0.34 | 1 | 1.425 | 0 | 0 | 0.485 | EA | Default | Y | TFS00B105MMPP | NE | 30-MAR-2026 03:34:23 | NO | NO | 108 | LP1Y-SWP-036048-10 | LP1Y 3" SS SWP (315) (108) 036048 | TFS00B105MM | TFS | 315 |  | BILG | LP1Y-DI-00000036 | 1 | SWP | 1 OF 1 | LP1 | ET
LP1Y-SWP-036048-10 | BU | 3 | 10S | 150 | SS | STAINLESS | 5599578L | 3 IN - 10S - 150 - SS - HALF BU ONE FLANGE ONLY | 0.5 | 2 |  | high |  | 0.8 | 1 | 1.425 | 0 | 0 | 0.57 | EA | Default | Y | TFS00B105MMPP | NE | 30-MAR-2026 03:34:23 | NO | NO | 108 | LP1Y-SWP-036048-10 | LP1Y 3" SS SWP (315) (108) 036048 | TFS00B105MM | TFS | 315 |  | BILG | LP1Y-DI-00000036 | 1 | SWP | 1 OF 1 | LP1 | ET
LP1Y-SWP-036048-10 | BU | 3 | 10S | 150 | SS | STAINLESS | 5599578L | 3 IN - 10S - 150 - SS - HALF BU ONE FLANGE ONLY | 0.5 | 2 |  | high |  | 0.8 | 1 | 1.425 | 0 | 0 | 0.57 | EA | Default | Y | TFS00B105MMPP | NE | 30-MAR-2026 03:34:23 | NO | NO | 108 | LP1Y-SWP-036048-10 | LP1Y 3" SS SWP (315) (108) 036048 | TFS00B105MM | TFS | 315 |  | BILG | LP1Y-DI-00000036 | 1 | SWP | 1 OF 1 | LP1 | ET
LP1Y-SWP-036048-10 | BU | 3 | 10S | 150 | SS | STAINLESS | 5599578L | 3 IN - 10S - 150 - SS - HALF BU ONE FLANGE ONLY | 0.5 | 2 |  | high |  | 0.8 | 1 | 1.425 | 0 | 0 | 0.57 | EA | Default | Y | TFS00B105MMPP | NE | 30-MAR-2026 03:34:23 | NO | NO | 108 | LP1Y-SWP-036048-10 | LP1Y 3" SS SWP (315) (108) 036048 | TFS00B105MM | TFS | 315 |  | BILG | LP1Y-DI-00000036 | 1 | SWP | 1 OF 1 | LP1 | ET
LP1Y-SWP-036048-10 | BU | 3 | 10S | 150 | SS | STAINLESS | 5599578L | 3 IN - 10S - 150 - SS - HALF BU ONE FLANGE ONLY | 0.5 | 2 |  | high |  | 0.8 | 1 | 1.425 | 0 | 0 | 0.57 | EA | Default | Y | TFS00B105MMPP | NE | 30-MAR-2026 03:34:23 | NO | NO | 108 | LP1Y-SWP-036048-10 | LP1Y 3" SS SWP (315) (108) 036048 | TFS00B105MM | TFS | 315 |  | BILG | LP1Y-DI-00000036 | 1 | SWP | 1 OF 1 | LP1 | ET
LP1Y-SWP-036048-10 | BU | 3 | 10S | 150 | SS | STAINLESS | 5599578L | 3 IN - 10S - 150 - SS - HALF BU ONE FLANGE ONLY | 0.5 | 2 |  | high |  | 0.8 | 1 | 1.425 | 0 | 0 | 0.57 | EA | Default | Y | TFS00B105MMPP | NE | 30-MAR-2026 03:34:23 | NO | NO | 108 | LP1Y-SWP-036048-10 | LP1Y 3" SS SWP (315) (108) 036048 | TFS00B105MM | TFS | 315 |  | BILG | LP1Y-DI-00000036 | 1 | SWP | 1 OF 1 | LP1 | ET
LP1Y-SWP-036048-10 | BU | 3 | 10S | 150 | SS | STAINLESS | 5599578L | 3 IN - 10S - 150 - SS - HALF BU ONE FLANGE ONLY | 0.5 | 2 |  | high |  | 0.8 | 1 | 1.425 | 0 | 0 | 0.57 | EA | Default | Y | TFS00B105MMPP | NE | 30-MAR-2026 03:34:23 | NO | NO | 108 | LP1Y-SWP-036048-10 | LP1Y 3" SS SWP (315) (108) 036048 | TFS00B105MM | TFS | 315 |  | BILG | LP1Y-DI-00000036 | 1 | SWP | 1 OF 1 | LP1 | ET
LP1Y-SWP-036048-10 | BU | 3 | 10S | 150 | SS | STAINLESS | 5599578L | 3 IN - 10S - 150 - SS - HALF BU ONE FLANGE ONLY | 0.5 | 2 |  | high |  | 0.8 | 1 | 1.425 | 0 | 0 | 0.57 | EA | Default | Y | TFS00B105MMPP | NE | 30-MAR-2026 03:34:23 | NO | NO | 108 | LP1Y-SWP-036048-10 | LP1Y 3" SS SWP (315) (108) 036048 | TFS00B105MM | TFS | 315 |  | BILG | LP1Y-DI-00000036 | 1 | SWP | 1 OF 1 | LP1 | ET
LP1Y-SWP-036048-10 | BU | 3 | 10S | 150 | SS | STAINLESS | 5599578L | 3 IN - 10S - 150 - SS - HALF BU ONE FLANGE ONLY | 0.5 | 2 |  | high |  | 0.8 | 1 | 1.425 | 0 | 0 | 0.57 | EA | Default | Y | TFS00B105MMPP | NE | 30-MAR-2026 03:34:23 | NO | NO | 108 | LP1Y-SWP-036048-10 | LP1Y 3" SS SWP (315) (108) 036048 | TFS00B105MM | TFS | 315 |  | BILG | LP1Y-DI-00000036 | 1 | SWP | 1 OF 1 | LP1 | ET
LP1Y-SWP-036048-10 | STUB | 3 | 10S |  | SS | STAINLESS | 5450750L | STUB END SCH10S 316/316L A403-W SHORT PATT - 5450750L | 1 | 2 |  | high |  | 0.34 | 1 | 1.425 | 0 | 0 | 0.485 | EA | Default | Y | TFS00B105MMPP | NE | 30-MAR-2026 03:34:23 | NO | NO | 108 | LP1Y-SWP-036048-10 | LP1Y 3" SS SWP (315) (108) 036048 | TFS00B105MM | TFS | 315 |  | BILG | LP1Y-DI-00000036 | 1 | SWP | 1 OF 1 | LP1 | ET
LP1Y-SWP-036048-10 | STUB | 3 | 10S |  | SS | STAINLESS | 5450750L | STUB END SCH10S 316/316L A403-W SHORT PATT - 5450750L | 1 | 2 |  | high |  | 0.34 | 1 | 1.425 | 0 | 0 | 0.485 | EA | Default | Y | TFS00B105MMPP | NE | 30-MAR-2026 03:34:23 | NO | NO | 108 | LP1Y-SWP-036048-10 | LP1Y 3" SS SWP (315) (108) 036048 | TFS00B105MM | TFS | 315 |  | BILG | LP1Y-DI-00000036 | 1 | SWP | 1 OF 1 | LP1 | ET
LP1Y-SWP-036048-10 | STUB | 3 | 10S |  | SS | STAINLESS | 5450750L | STUB END SCH10S 316/316L A403-W SHORT PATT - 5450750L | 1 | 2 |  | high |  | 0.34 | 1 | 1.425 | 0 | 0 | 0.485 | EA | Default | Y | TFS00B105MMPP | NE | 30-MAR-2026 03:34:23 | NO | NO | 108 | LP1Y-SWP-036048-10 | LP1Y 3" SS SWP (315) (108) 036048 | TFS00B105MM | TFS | 315 |  | BILG | LP1Y-DI-00000036 | 1 | SWP | 1 OF 1 | LP1 | ET
LP1Y-SWP-036048-10 | STUB | 3 | 10S |  | SS | STAINLESS | 5450750L | STUB END SCH10S 316/316L A403-W SHORT PATT - 5450750L | 1 | 2 |  | high |  | 0.34 | 1 | 1.425 | 0 | 0 | 0.485 | EA | Default | Y | TFS00B105MMPP | NE | 30-MAR-2026 03:34:23 | NO | NO | 108 | LP1Y-SWP-036048-10 | LP1Y 3" SS SWP (315) (108) 036048 | TFS00B105MM | TFS | 315 |  | BILG | LP1Y-DI-00000036 | 1 | SWP | 1 OF 1 | LP1 | ET
LP1Y-SWP-036048-10 | STUB | 3 | 10S |  | SS | STAINLESS | 5450750L | STUB END SCH10S 316/316L A403-W SHORT PATT - 5450750L | 1 | 2 |  | high |  | 0.34 | 1 | 1.425 | 0 | 0 | 0.485 | EA | Default | Y | TFS00B105MMPP | NE | 30-MAR-2026 03:34:23 | NO | NO | 108 | LP1Y-SWP-036048-10 | LP1Y 3" SS SWP (315) (108) 036048 | TFS00B105MM | TFS | 315 |  | BILG | LP1Y-DI-00000036 | 1 | SWP | 1 OF 1 | LP1 | ET
LP1Y-SWP-036048-10 | STUB | 3 | 10S |  | SS | STAINLESS | 5450750L | STUB END SCH10S 316/316L A403-W SHORT PATT - 5450750L | 1 | 2 |  | high |  | 0.34 | 1 | 1.425 | 0 | 0 | 0.485 | EA | Default | Y | TFS00B105MMPP | NE | 30-MAR-2026 03:34:23 | NO | NO | 108 | LP1Y-SWP-036048-10 | LP1Y 3" SS SWP (315) (108) 036048 | TFS00B105MM | TFS | 315 |  | BILG | LP1Y-DI-00000036 | 1 | SWP | 1 OF 1 | LP1 | ET
LP1Y-SWP-036048-10 | STUB | 3 | 10S |  | SS | STAINLESS | 5450750L | STUB END SCH10S 316/316L A403-W SHORT PATT - 5450750L | 1 | 2 |  | high |  | 0.34 | 1 | 1.425 | 0 | 0 | 0.485 | EA | Default | Y | TFS00B105MMPP | NE | 30-MAR-2026 03:34:23 | NO | NO | 108 | LP1Y-SWP-036048-10 | LP1Y 3" SS SWP (315) (108) 036048 | TFS00B105MM | TFS | 315 |  | BILG | LP1Y-DI-00000036 | 1 | SWP | 1 OF 1 | LP1 | ET
LP1Y-SWP-036048-10 | STUB | 3 | 10S |  | SS | STAINLESS | 5450750L | STUB END SCH10S 316/316L A403-W SHORT PATT - 5450750L | 1 | 2 |  | high |  | 0.34 | 1 | 1.425 | 0 | 0 | 0.485 | EA | Default | Y | TFS00B105MMPP | NE | 30-MAR-2026 03:34:23 | NO | NO | 108 | LP1Y-SWP-036048-10 | LP1Y 3" SS SWP (315) (108) 036048 | TFS00B105MM | TFS | 315 |  | BILG | LP1Y-DI-00000036 | 1 | SWP | 1 OF 1 | LP1 | ET
LP1Y-SWP-036048-10 | BW | 3 | 10S |  | SS | STAINLESS | 5450750L | 3 IN - 10S - SS - BW | 1 | 1 |  | high |  | 1.5 | 1.25 | 1.425 | 0.15 | 0.11 | 2.932 | EA | Default | Y | TFS00B105MMPP | NE | 30-MAR-2026 03:34:23 | NO | NO | 108 | LP1Y-SWP-036048-10 | LP1Y 3" SS SWP (315) (108) 036048 | TFS00B105MM | TFS | 315 |  | BILG | LP1Y-DI-00000036 | 1 | SWP | 1 OF 1 | LP1 | ET
LP1Y-SWP-036048-10 | BW | 3 | 10S |  | SS | STAINLESS | 5450750L | 3 IN - 10S - SS - BW | 1 | 1 |  | high |  | 1.5 | 1.25 | 1.425 | 0.15 | 0.11 | 2.932 | EA | Default | Y | TFS00B105MMPP | NE | 30-MAR-2026 03:34:23 | NO | NO | 108 | LP1Y-SWP-036048-10 | LP1Y 3" SS SWP (315) (108) 036048 | TFS00B105MM | TFS | 315 |  | BILG | LP1Y-DI-00000036 | 1 | SWP | 1 OF 1 | LP1 | ET
LP1Y-SWP-036048-10 | BW | 3 | 10S |  | SS | STAINLESS | 5450750L | 3 IN - 10S - SS - BW | 1 | 1 |  | high |  | 1.5 | 1.25 | 1.425 | 0.15 | 0.11 | 2.932 | EA | Default | Y | TFS00B105MMPP | NE | 30-MAR-2026 03:34:23 | NO | NO | 108 | LP1Y-SWP-036048-10 | LP1Y 3" SS SWP (315) (108) 036048 | TFS00B105MM | TFS | 315 |  | BILG | LP1Y-DI-00000036 | 1 | SWP | 1 OF 1 | LP1 | ET
LP1Y-SWP-036048-10 | BW | 3 | 10S |  | SS | STAINLESS | 5450750L | 3 IN - 10S - SS - BW | 1 | 1 |  | high |  | 1.5 | 1.25 | 1.425 | 0.15 | 0.11 | 2.932 | EA | Default | Y | TFS00B105MMPP | NE | 30-MAR-2026 03:34:23 | NO | NO | 108 | LP1Y-SWP-036048-10 | LP1Y 3" SS SWP (315) (108) 036048 | TFS00B105MM | TFS | 315 |  | BILG | LP1Y-DI-00000036 | 1 | SWP | 1 OF 1 | LP1 | ET
LP1Y-SWP-036048-10 | BW | 3 | 10S |  | SS | STAINLESS | 5450750L | 3 IN - 10S - SS - BW | 1 | 1 |  | high |  | 1.5 | 1.25 | 1.425 | 0.15 | 0.11 | 2.932 | EA | Default | Y | TFS00B105MMPP | NE | 30-MAR-2026 03:34:23 | NO | NO | 108 | LP1Y-SWP-036048-10 | LP1Y 3" SS SWP (315) (108) 036048 | TFS00B105MM | TFS | 315 |  | BILG | LP1Y-DI-00000036 | 1 | SWP | 1 OF 1 | LP1 | ET
LP1Y-SWP-036048-10 | BW | 3 | 10S |  | SS | STAINLESS | 5450750L | 3 IN - 10S - SS - BW | 1 | 1 |  | high |  | 1.5 | 1.25 | 1.425 | 0.15 | 0.11 | 2.932 | EA | Default | Y | TFS00B105MMPP | NE | 30-MAR-2026 03:34:23 | NO | NO | 108 | LP1Y-SWP-036048-10 | LP1Y 3" SS SWP (315) (108) 036048 | TFS00B105MM | TFS | 315 |  | BILG | LP1Y-DI-00000036 | 1 | SWP | 1 OF 1 | LP1 | ET
LP1Y-SWP-036048-10 | BW | 3 | 10S |  | SS | STAINLESS | 5450750L | 3 IN - 10S - SS - BW | 1 | 1 |  | high |  | 1.5 | 1.25 | 1.425 | 0.15 | 0.11 | 2.932 | EA | Default | Y | TFS00B105MMPP | NE | 30-MAR-2026 03:34:23 | NO | NO | 108 | LP1Y-SWP-036048-10 | LP1Y 3" SS SWP (315) (108) 036048 | TFS00B105MM | TFS | 315 |  | BILG | LP1Y-DI-00000036 | 1 | SWP | 1 OF 1 | LP1 | ET
LP1Y-SWP-036048-10 | BW | 3 | 10S |  | SS | STAINLESS | 5450750L | 3 IN - 10S - SS - BW | 1 | 1 |  | high |  | 1.5 | 1.25 | 1.425 | 0.15 | 0.11 | 2.932 | EA | Default | Y | TFS00B105MMPP | NE | 30-MAR-2026 03:34:23 | NO | NO | 108 | LP1Y-SWP-036048-10 | LP1Y 3" SS SWP (315) (108) 036048 | TFS00B105MM | TFS | 315 |  | BILG | LP1Y-DI-00000036 | 1 | SWP | 1 OF 1 | LP1 | ET
LP1Y-SWP-036048-10 | FLGLJ | 1 |  | 150 | SS | STAINLESS | 5599578L | FLG LAP JOINT 150# 316 SS - 5599578L | 1 | 2 |  | high |  | 0.27 | 1 | 1.425 | 0 | 0 | 0.385 | EA | Default | Y | TFS00B105MMPP | NE | 30-MAR-2026 03:34:23 | NO | NO | 108 | LP1Y-SWP-036048-10 | LP1Y 3" SS SWP (315) (108) 036048 | TFS00B105MM | TFS | 315 |  | BILG | LP1Y-DI-00000036 | 1 | SWP | 1 OF 1 | LP1 | ET
LP1Y-SWP-036048-10 | BU | 1 | 40 | 150 | SS | STAINLESS | 5599578L | 1 IN - 40 - 150 - SS - HALF BU ONE FLANGE ONLY | 0.5 | 2 |  | high |  | 0.7 | 1 | 1.425 | 0 | 0 | 0.499 | EA | Default | Y | TFS00B105MMPP | NE | 30-MAR-2026 03:34:23 | NO | NO | 108 | LP1Y-SWP-036048-10 | LP1Y 3" SS SWP (315) (108) 036048 | TFS00B105MM | TFS | 315 |  | BILG | LP1Y-DI-00000036 | 1 | SWP | 1 OF 1 | LP1 | ET
LP1Y-SWP-036048-10 | STUB | 1 | 10S |  | SS | STAINLESS | 5450750L | STUB END SCH10S 316/316L A403-W SHORT PATT - 5450750L | 1 | 2 |  | high |  | 0.27 | 1 | 1.425 | 0 | 0 | 0.385 | EA | Default | Y | TFS00B105MMPP | NE | 30-MAR-2026 03:34:23 | NO | NO | 108 | LP1Y-SWP-036048-10 | LP1Y 3" SS SWP (315) (108) 036048 | TFS00B105MM | TFS | 315 |  | BILG | LP1Y-DI-00000036 | 1 | SWP | 1 OF 1 | LP1 | ET
LP1Y-SWP-036048-10 | BW | 1 | 10S |  | SS | STAINLESS | 5450750L | 1 IN - 10S - SS - BW | 1 | 1 |  | high |  | 1.125 | 1.25 | 1.425 | 0.1 | 0.06 | 2.164 | EA | Default | Y | TFS00B105MMPP | NE | 30-MAR-2026 03:34:23 | NO | NO | 108 | LP1Y-SWP-036048-10 | LP1Y 3" SS SWP (315) (108) 036048 | TFS00B105MM | TFS | 315 |  | BILG | LP1Y-DI-00000036 | 1 | SWP | 1 OF 1 | LP1 | ET
LP1Y-SWP-036048-10 | GSKT | 3 | 0.125 | 150 |  |  | 5669399L | GASKET 150# PTFE RING 1/8" THK LOW STRESS - 5669399L | 6 | 2 |  | high |  | 0.15 | 1 | 1 | 0 | 0 | 0.9 | EA | Default | Y | TFS00B105MMPP | NE | 30-MAR-2026 03:34:23 | NO | NO | 108 | LP1Y-SWP-036048-10 | LP1Y 3" SS SWP (315) (108) 036048 | TFS00B105MM | TFS | 315 |  | BILG | LP1Y-DI-00000036 | 1 | SWP | 1 OF 1 | LP1 | ET
LP1Y-SWP-036048-10 | GSKT | 1 | 0.125 | 150 |  |  | 5669399L | GASKET 150# PTFE RING 1/8" THK LOW STRESS - 5669399L | 2 | 2 |  | high |  | 0.05 | 1 | 1 | 0 | 0 | 0.1 | EA | Default | Y | TFS00B105MMPP | NE | 30-MAR-2026 03:34:23 | NO | NO | 108 | LP1Y-SWP-036048-10 | LP1Y 3" SS SWP (315) (108) 036048 | TFS00B105MM | TFS | 315 |  | BILG | LP1Y-DI-00000036 | 1 | SWP | 1 OF 1 | LP1 | ET
LP1Y-SWP-036048-10 | BOLT | 0.625 |  |  |  |  | 5676576L | STUD-BOLT A193 GR B8M W/A194 GR 8M NUTS - 4.25 in. Length - 5676576L | 8 | 2 |  | high |  | 0.2 | 1 | 1 | 0 | 0 | 1.6 | EA | Default | Y | TFS00B105MMPP | NE | 30-MAR-2026 03:34:23 | NO | NO | 108 | LP1Y-SWP-036048-10 | LP1Y 3" SS SWP (315) (108) 036048 | TFS00B105MM | TFS | 315 |  | BILG | LP1Y-DI-00000036 | 1 | SWP | 1 OF 1 | LP1 | ET
LP1Y-SWP-036048-10 | BOLT | 0.625 |  |  |  |  | 5675691 | CAP SCREW HEX HEAD A193 B8M UNC - 2 in. Length - 5675691 | 4 | 2 |  | high |  | 0.2 | 1 | 1 | 0 | 0 | 0.8 | EA | Default | Y | TFS00B105MMPP | NE | 30-MAR-2026 03:34:23 | NO | NO | 108 | LP1Y-SWP-036048-10 | LP1Y 3" SS SWP (315) (108) 036048 | TFS00B105MM | TFS | 315 |  | BILG | LP1Y-DI-00000036 | 1 | SWP | 1 OF 1 | LP1 | ET
LP1Y-SWP-036048-10 | BOLT | 0.625 |  |  |  |  | 5675691 | CAP SCREW HEX HEAD A193 B8M UNC - 1.75 in. Length - 5675691 | 12 | 2 |  | high |  | 0.2 | 1 | 1 | 0 | 0 | 2.4 | EA | Default | Y | TFS00B105MMPP | NE | 30-MAR-2026 03:34:23 | NO | NO | 108 | LP1Y-SWP-036048-10 | LP1Y 3" SS SWP (315) (108) 036048 | TFS00B105MM | TFS | 315 |  | BILG | LP1Y-DI-00000036 | 1 | SWP | 1 OF 1 | LP1 | ET
LP1Y-SWP-036048-10 | BOLT | 0.5 |  |  |  |  | 5676576L | STUD-BOLT A193 GR B8M W/A194 GR 8M NUTS - 3 in. Length - 5676576L | 4 | 2 |  | high |  | 0.2 | 1 | 1 | 0 | 0 | 0.8 | EA | Default | Y | TFS00B105MMPP | NE | 30-MAR-2026 03:34:23 | NO | NO | 108 | LP1Y-SWP-036048-10 | LP1Y 3" SS SWP (315) (108) 036048 | TFS00B105MM | TFS | 315 |  | BILG | LP1Y-DI-00000036 | 1 | SWP | 1 OF 1 | LP1 | ET
LP1Y-SWP-036048-10 | BOLT | 0.5 |  |  |  |  | 5676576L | STUD-BOLT A193 GR B8M W/A194 GR 8M NUTS - 2.75 in. Length - 5676576L | 4 | 2 |  | high |  | 0.2 | 1 | 1 | 0 | 0 | 0.8 | EA | Default | Y | TFS00B105MMPP | NE | 30-MAR-2026 03:34:23 | NO | NO | 108 | LP1Y-SWP-036048-10 | LP1Y 3" SS SWP (315) (108) 036048 | TFS00B105MM | TFS | 315 |  | BILG | LP1Y-DI-00000036 | 1 | SWP | 1 OF 1 | LP1 | ET
LP1Y-SWP-036048-10 | VBFL | 3 |  | 150 | SS | STAINLESS | 5309227 | BUTTERFLY 150# 316, LUG HNDL OP - 5309227 | 1 | 2 |  | high |  | 1.2 | 1 | 1.425 | 0 | 0 | 1.71 | EA | Default | Y | TFS00B105MMPP | NE | 30-MAR-2026 03:34:23 | NO | NO | 108 | LP1Y-SWP-036048-10 | LP1Y 3" SS SWP (315) (108) 036048 | TFS00B105MM | TFS | 315 |  | BILG | LP1Y-DI-00000036 | 1 | SWP | 1 OF 1 | LP1 | ET
LP1Y-SWP-036048-10 | VBFL | 3 |  | 150 | SS | STAINLESS | 5309227 | BUTTERFLY 150# 316, LUG HNDL OP - 5309227 | 1 | 2 |  | high |  | 1.2 | 1 | 1.425 | 0 | 0 | 1.71 | EA | Default | Y | TFS00B105MMPP | NE | 30-MAR-2026 03:34:23 | NO | NO | 108 | LP1Y-SWP-036048-10 | LP1Y 3" SS SWP (315) (108) 036048 | TFS00B105MM | TFS | 315 |  | BILG | LP1Y-DI-00000036 | 1 | SWP | 1 OF 1 | LP1 | ET
LP1Y-SWP-036048-10 | BU | 3 | 10S | 150 | SS | STAINLESS | 5309227 | 3 IN - 10S - 150 - SS - HALF BU ONE FLANGE ONLY | 0.5 | 2 |  | high |  | 0.8 | 1 | 1.425 | 0 | 0 | 0.57 | EA | Default | Y | TFS00B105MMPP | NE | 30-MAR-2026 03:34:23 | NO | NO | 108 | LP1Y-SWP-036048-10 | LP1Y 3" SS SWP (315) (108) 036048 | TFS00B105MM | TFS | 315 |  | BILG | LP1Y-DI-00000036 | 1 | SWP | 1 OF 1 | LP1 | ET
LP1Y-SWP-036048-10 | BU | 3 | 10S | 150 | SS | STAINLESS | 5309227 | 3 IN - 10S - 150 - SS - HALF BU ONE FLANGE ONLY | 0.5 | 2 |  | high |  | 0.8 | 1 | 1.425 | 0 | 0 | 0.57 | EA | Default | Y | TFS00B105MMPP | NE | 30-MAR-2026 03:34:23 | NO | NO | 108 | LP1Y-SWP-036048-10 | LP1Y 3" SS SWP (315) (108) 036048 | TFS00B105MM | TFS | 315 |  | BILG | LP1Y-DI-00000036 | 1 | SWP | 1 OF 1 | LP1 | ET
LP1Y-SWP-036048-10 | BU | 3 | 10S | 150 | SS | STAINLESS | 5309227 | 3 IN - 10S - 150 - SS - HALF BU ONE FLANGE ONLY | 0.5 | 2 |  | high |  | 0.8 | 1 | 1.425 | 0 | 0 | 0.57 | EA | Default | Y | TFS00B105MMPP | NE | 30-MAR-2026 03:34:23 | NO | NO | 108 | LP1Y-SWP-036048-10 | LP1Y 3" SS SWP (315) (108) 036048 | TFS00B105MM | TFS | 315 |  | BILG | LP1Y-DI-00000036 | 1 | SWP | 1 OF 1 | LP1 | ET
LP1Y-SWP-036048-10 | BU | 3 | 10S | 150 | SS | STAINLESS | 5309227 | 3 IN - 10S - 150 - SS - HALF BU ONE FLANGE ONLY | 0.5 | 2 |  | high |  | 0.8 | 1 | 1.425 | 0 | 0 | 0.57 | EA | Default | Y | TFS00B105MMPP | NE | 30-MAR-2026 03:34:23 | NO | NO | 108 | LP1Y-SWP-036048-10 | LP1Y 3" SS SWP (315) (108) 036048 | TFS00B105MM | TFS | 315 |  | BILG | LP1Y-DI-00000036 | 1 | SWP | 1 OF 1 | LP1 | ET
LP1Y-SWP-036048-10 | VBL | 1 |  | 150 | SS | STAINLESS | 5352193L2 | BALL 150# RF 316SS TFE FP EXTD STEM, HNDL OP - 5352193L2 | 1 | 2 |  | high |  | 0.3 | 1 | 1.425 | 0 | 0 | 0.428 | EA | Default | Y | TFS00B105MMPP | NE | 30-MAR-2026 03:34:23 | NO | NO | 108 | LP1Y-SWP-036048-10 | LP1Y 3" SS SWP (315) (108) 036048 | TFS00B105MM | TFS | 315 |  | BILG | LP1Y-DI-00000036 | 1 | SWP | 1 OF 1 | LP1 | ET
LP1Y-SWP-036048-10 | BU | 1 | 40 | 150 | SS | STAINLESS | 5352193L2 | 1 IN - 40 - 150 - SS - HALF BU ONE FLANGE ONLY | 0.5 | 2 |  | high |  | 0.7 | 1 | 1.425 | 0 | 0 | 0.499 | EA | Default | Y | TFS00B105MMPP | NE | 30-MAR-2026 03:34:23 | NO | NO | 108 | LP1Y-SWP-036048-10 | LP1Y 3" SS SWP (315) (108) 036048 | TFS00B105MM | TFS | 315 |  | BILG | LP1Y-DI-00000036 | 1 | SWP | 1 OF 1 | LP1 | ET
LP1Y-SWP-036048-10 | BU | 1 | 40 | 150 | SS | STAINLESS | 5352193L2 | 1 IN - 40 - 150 - SS - HALF BU ONE FLANGE ONLY | 0.5 | 2 |  | high |  | 0.7 | 1 | 1.425 | 0 | 0 | 0.499 | EA | Default | Y | TFS00B105MMPP | NE | 30-MAR-2026 03:34:23 | NO | NO | 108 | LP1Y-SWP-036048-10 | LP1Y 3" SS SWP (315) (108) 036048 | TFS00B105MM | TFS | 315 |  | BILG | LP1Y-DI-00000036 | 1 | SWP | 1 OF 1 | LP1 | ET
LP1Y-SWP-036048-10 | FLGB | 1 |  | 150 | SS | STAINLESS | 5616520 | FLG BLIND 150# RF 316/316L SS - 5616520 | 1 | 2 |  | high |  | 0.27 | 1 | 1.425 | 0 | 0 | 0.385 | EA | Default | Y | TFS00B105MMPP | NE | 30-MAR-2026 03:34:23 | NO | NO | 108 | LP1Y-SWP-036048-10 | LP1Y 3" SS SWP (315) (108) 036048 | TFS00B105MM | TFS | 315 |  | BILG | LP1Y-DI-00000036 | 1 | SWP | 1 OF 1 | LP1 | ET
LP1Y-SWP-036048-10 | BU | 1 | 40 | 150 | SS | STAINLESS | 5616520 | 1 IN - 40 - 150 - SS - HALF BU ONE FLANGE ONLY | 0.5 | 2 |  | high |  | 0.7 | 1 | 1.425 | 0 | 0 | 0.499 | EA | Default | Y | TFS00B105MMPP | NE | 30-MAR-2026 03:34:23 | NO | NO | 108 | LP1Y-SWP-036048-10 | LP1Y 3" SS SWP (315) (108) 036048 | TFS00B105MM | TFS | 315 |  | BILG | LP1Y-DI-00000036 | 1 | SWP | 1 OF 1 | LP1 | ET
LP1Y-SWP-036048-10 | FS | 3 |  | 5ISC-03-01 | SS | STAINLESS | 5ISC-03-01 | 5ISC, INSULATED SUPPORT COLD SERV, 3" PIPE W/ 1" INSUL - 5ISC-03-01 | 1 | 2 |  | medium | Component not in reference table — classified as FS by fallback rule | 4 | 1 | 1 | 0 | 0 | 4 | EA | Default | Y | TFS00B105MMPP | NE | 30-MAR-2026 03:34:23 | NO | NO | 108 | LP1Y-SWP-036048-10 | LP1Y 3" SS SWP (315) (108) 036048 | TFS00B105MM | TFS | 315 |  | BILG | LP1Y-DI-00000036 | 1 | SWP | 1 OF 1 | LP1 | ET
LP1Y-SWP-036048-10 | FS | 3 |  | 5ISC-03-01 | SS | STAINLESS | 5ISC-03-01 | 5ISC, INSULATED SUPPORT COLD SERV, 3" PIPE W/ 1" INSUL - 5ISC-03-01 | 1 | 2 |  | medium | Component not in reference table — classified as FS by fallback rule | 4 | 1 | 1 | 0 | 0 | 4 | EA | Default | Y | TFS00B105MMPP | NE | 30-MAR-2026 03:34:23 | NO | NO | 108 | LP1Y-SWP-036048-10 | LP1Y 3" SS SWP (315) (108) 036048 | TFS00B105MM | TFS | 315 |  | BILG | LP1Y-DI-00000036 | 1 | SWP | 1 OF 1 | LP1 | ET
LP1Y-SWP-036048-10 | FS | 3 |  | 5ISC-03-01 | SS | STAINLESS | 5ISC-03-01 | 5ISC, INSULATED SUPPORT COLD SERV, 3" PIPE W/ 1" INSUL - 5ISC-03-01 | 1 | 2 |  | medium | Component not in reference table — classified as FS by fallback rule | 4 | 1 | 1 | 0 | 0 | 4 | EA | Default | Y | TFS00B105MMPP | NE | 30-MAR-2026 03:34:23 | NO | NO | 108 | LP1Y-SWP-036048-10 | LP1Y 3" SS SWP (315) (108) 036048 | TFS00B105MM | TFS | 315 |  | BILG | LP1Y-DI-00000036 | 1 | SWP | 1 OF 1 | LP1 | ET
LP1Y-SWP-036048-10 | FS | 3 |  | 5ISC-03-01 | SS | STAINLESS | 5ISC-03-01 | 5ISC, INSULATED SUPPORT COLD SERV, 3" PIPE W/ 1" INSUL - 5ISC-03-01 | 1 | 2 |  | medium | Component not in reference table — classified as FS by fallback rule | 4 | 1 | 1 | 0 | 0 | 4 | EA | Default | Y | TFS00B105MMPP | NE | 30-MAR-2026 03:34:23 | NO | NO | 108 | LP1Y-SWP-036048-10 | LP1Y 3" SS SWP (315) (108) 036048 | TFS00B105MM | TFS | 315 |  | BILG | LP1Y-DI-00000036 | 1 | SWP | 1 OF 1 | LP1 | ET
LP1Y-SWP-036048-10 | FS | 3 |  | 5ISC-03-01 | SS | STAINLESS | 5ISC-03-01 | 5ISC, INSULATED SUPPORT COLD SERV, 3" PIPE W/ 1" INSUL - 5ISC-03-01 | 1 | 2 |  | medium | Component not in reference table — classified as FS by fallback rule | 4 | 1 | 1 | 0 | 0 | 4 | EA | Default | Y | TFS00B105MMPP | NE | 30-MAR-2026 03:34:23 | NO | NO | 108 | LP1Y-SWP-036048-10 | LP1Y 3" SS SWP (315) (108) 036048 | TFS00B105MM | TFS | 315 |  | BILG | LP1Y-DI-00000036 | 1 | SWP | 1 OF 1 | LP1 | ET
LP1Y-SWP-036048-10 | FS | 3 |  | 5ISC-03-01 | SS | STAINLESS | 5ISC-03-01 | 5ISC, INSULATED SUPPORT COLD SERV, 3" PIPE W/ 1" INSUL - 5ISC-03-01 | 1 | 2 |  | medium | Component not in reference table — classified as FS by fallback rule | 4 | 1 | 1 | 0 | 0 | 4 | EA | Default | Y | TFS00B105MMPP | NE | 30-MAR-2026 03:34:23 | NO | NO | 108 | LP1Y-SWP-036048-10 | LP1Y 3" SS SWP (315) (108) 036048 | TFS00B105MM | TFS | 315 |  | BILG | LP1Y-DI-00000036 | 1 | SWP | 1 OF 1 | LP1 | ET
LP1Y-SWP-036048-10 | FS | 3 |  | 5ISC-03-01 | SS | STAINLESS | 5ISC-03-01 | 5ISC, INSULATED SUPPORT COLD SERV, 3" PIPE W/ 1" INSUL - 5ISC-03-01 | 1 | 2 |  | medium | Component not in reference table — classified as FS by fallback rule | 4 | 1 | 1 | 0 | 0 | 4 | EA | Default | Y | TFS00B105MMPP | NE | 30-MAR-2026 03:34:23 | NO | NO | 108 | LP1Y-SWP-036048-10 | LP1Y 3" SS SWP (315) (108) 036048 | TFS00B105MM | TFS | 315 |  | BILG | LP1Y-DI-00000036 | 1 | SWP | 1 OF 1 | LP1 | ET
LP1Y-SWP-036048-10 | FS | 3 |  | 5ISC-03-01 | SS | STAINLESS | 5ISC-03-01 | 5ISC, INSULATED SUPPORT COLD SERV, 3" PIPE W/ 1" INSUL - 5ISC-03-01 | 1 | 2 |  | medium | Component not in reference table — classified as FS by fallback rule | 4 | 1 | 1 | 0 | 0 | 4 | EA | Default | Y | TFS00B105MMPP | NE | 30-MAR-2026 03:34:23 | NO | NO | 108 | LP1Y-SWP-036048-10 | LP1Y 3" SS SWP (315) (108) 036048 | TFS00B105MM | TFS | 315 |  | BILG | LP1Y-DI-00000036 | 1 | SWP | 1 OF 1 | LP1 | ET
LP1Y-SWP-036048-10 | FS | 3 |  | 5ISC-03-01 | SS | STAINLESS | 5ISC-03-01 | 5ISC, INSULATED SUPPORT COLD SERV, 3" PIPE W/ 1" INSUL - 5ISC-03-01 | 1 | 2 |  | medium | Component not in reference table — classified as FS by fallback rule | 4 | 1 | 1 | 0 | 0 | 4 | EA | Default | Y | TFS00B105MMPP | NE | 30-MAR-2026 03:34:23 | NO | NO | 108 | LP1Y-SWP-036048-10 | LP1Y 3" SS SWP (315) (108) 036048 | TFS00B105MM | TFS | 315 |  | BILG | LP1Y-DI-00000036 | 1 | SWP | 1 OF 1 | LP1 | ET
LP1Y-SWP-036048-10 | FS | 3 |  | 5ISC-03-01 | SS | STAINLESS | 5ISC-03-01 | 5ISC, INSULATED SUPPORT COLD SERV, 3" PIPE W/ 1" INSUL - 5ISC-03-01 | 1 | 2 |  | medium | Component not in reference table — classified as FS by fallback rule | 4 | 1 | 1 | 0 | 0 | 4 | EA | Default | Y | TFS00B105MMPP | NE | 30-MAR-2026 03:34:23 | NO | NO | 108 | LP1Y-SWP-036048-10 | LP1Y 3" SS SWP (315) (108) 036048 | TFS00B105MM | TFS | 315 |  | BILG | LP1Y-DI-00000036 | 1 | SWP | 1 OF 1 | LP1 | ET
LP1Y-SWP-036048-10 | FS | 3 |  | 5IGC-03-01 | SS | STAINLESS | 5IGC-03-01 | 5IGC, INSULATED PIPE GUIDE COLD SERV, 3" PIPE W/ 1" INSUL - 5IGC-03-01 | 1 | 2 |  | medium | Component not in reference table — classified as FS by fallback rule | 4 | 1 | 1 | 0 | 0 | 4 | EA | Default | Y | TFS00B105MMPP | NE | 30-MAR-2026 03:34:23 | NO | NO | 108 | LP1Y-SWP-036048-10 | LP1Y 3" SS SWP (315) (108) 036048 | TFS00B105MM | TFS | 315 |  | BILG | LP1Y-DI-00000036 | 1 | SWP | 1 OF 1 | LP1 | ET
LP1Y-SWP-036048-10 | FS | 3 |  | 5IGC-03-01 | SS | STAINLESS | 5IGC-03-01 | 5IGC, INSULATED PIPE GUIDE COLD SERV, 3" PIPE W/ 1" INSUL - 5IGC-03-01 | 1 | 2 |  | medium | Component not in reference table — classified as FS by fallback rule | 4 | 1 | 1 | 0 | 0 | 4 | EA | Default | Y | TFS00B105MMPP | NE | 30-MAR-2026 03:34:23 | NO | NO | 108 | LP1Y-SWP-036048-10 | LP1Y 3" SS SWP (315) (108) 036048 | TFS00B105MM | TFS | 315 |  | BILG | LP1Y-DI-00000036 | 1 | SWP | 1 OF 1 | LP1 | ET
LP1Y-SWP-036048-10 | FS | 3 |  | 5IGC-03-01 | SS | STAINLESS | 5IGC-03-01 | 5IGC, INSULATED PIPE GUIDE COLD SERV, 3" PIPE W/ 1" INSUL - 5IGC-03-01 | 1 | 2 |  | medium | Component not in reference table — classified as FS by fallback rule | 4 | 1 | 1 | 0 | 0 | 4 | EA | Default | Y | TFS00B105MMPP | NE | 30-MAR-2026 03:34:23 | NO | NO | 108 | LP1Y-SWP-036048-10 | LP1Y 3" SS SWP (315) (108) 036048 | TFS00B105MM | TFS | 315 |  | BILG | LP1Y-DI-00000036 | 1 | SWP | 1 OF 1 | LP1 | ET
LP1Y-SWP-036050-12 | PIPE | 2 | 10S |  | SS | STAINLESS | 5368751 | PIPE SCH 10S ERW 316/316L SS A312 - Fab Pipe Handling | 87.3 | 1 |  | high |  | 0.2 | 1.4 | 1.425 | 0 | 0 | 34.833 | LFP | Default | Y | TFS00K110MMPP | NE | 26-MAR-2026 18:54:45 | NO | NO | 108 | LP1Y-SWP-036050-12 | LP1Y 2" SS SWP (315) (108) 036050 | TFS00K110MM | TFS | 315 | BILG |  | LP1Y-DI-00000036 | 1 | SWP | 1 OF 1 | LP1 | ET
LP1Y-SWP-036050-12 | PIPET | 2x0.75 | 10S | 3000 | SS | STAINLESS | 5537081 | PIPET 10S X 3000# SW 316/316L SS - 5537081 | 1 | 2 |  | high |  | 0.27 | 1 | 1.425 | 0 | 0 | 0.385 | EA | Default | Y | TFS00K110MMPP | NE | 26-MAR-2026 18:54:45 | NO | NO | 108 | LP1Y-SWP-036050-12 | LP1Y 2" SS SWP (315) (108) 036050 | TFS00K110MM | TFS | 315 | BILG |  | LP1Y-DI-00000036 | 1 | SWP | 1 OF 1 | LP1 | ET
LP1Y-SWP-036050-12 | PIPET | 2x0.75 | 10S | 3000 | SS | STAINLESS | 5537081 | PIPET 10S X 3000# SW 316/316L SS - 5537081 | 1 | 2 |  | high |  | 0.27 | 1 | 1.425 | 0 | 0 | 0.385 | EA | Default | Y | TFS00K110MMPP | NE | 26-MAR-2026 18:54:45 | NO | NO | 108 | LP1Y-SWP-036050-12 | LP1Y 2" SS SWP (315) (108) 036050 | TFS00K110MM | TFS | 315 | BILG |  | LP1Y-DI-00000036 | 1 | SWP | 1 OF 1 | LP1 | ET
LP1Y-SWP-036050-12 | PIPET | 2x0.75 | 10S | 3000 | SS | STAINLESS | 5537081 | PIPET 10S X 3000# SW 316/316L SS - 5537081 | 1 | 2 |  | high |  | 0.27 | 1 | 1.425 | 0 | 0 | 0.385 | EA | Default | Y | TFS00K110MMPP | NE | 26-MAR-2026 18:54:45 | NO | NO | 108 | LP1Y-SWP-036050-12 | LP1Y 2" SS SWP (315) (108) 036050 | TFS00K110MM | TFS | 315 | BILG |  | LP1Y-DI-00000036 | 1 | SWP | 1 OF 1 | LP1 | ET
LP1Y-SWP-036050-12 | OLW | 2 | 10S | 3000 | SS | STAINLESS | 5537081 | 2 IN - 10S - 3000 - SS - OLW | 1 | 2 |  | high |  | 4.8 | 1 | 1.425 | 0 | 0 | 6.84 | EA | Default | Y | TFS00K110MMPP | NE | 26-MAR-2026 18:54:45 | NO | NO | 108 | LP1Y-SWP-036050-12 | LP1Y 2" SS SWP (315) (108) 036050 | TFS00K110MM | TFS | 315 | BILG |  | LP1Y-DI-00000036 | 1 | SWP | 1 OF 1 | LP1 | ET
LP1Y-SWP-036050-12 | SW | 0.75 | 10S | 3000 | SS | STAINLESS | 5537081 | 0.75 IN - 10S - 3000 - SS - SW | 1 | 1 |  | high |  | 0.55 | 1.25 | 1.425 | 0.1 | 0 | 1.08 | EA | Default | Y | TFS00K110MMPP | NE | 26-MAR-2026 18:54:45 | NO | NO | 108 | LP1Y-SWP-036050-12 | LP1Y 2" SS SWP (315) (108) 036050 | TFS00K110MM | TFS | 315 | BILG |  | LP1Y-DI-00000036 | 1 | SWP | 1 OF 1 | LP1 | ET
LP1Y-SWP-036050-12 | OLW | 2 | 10S | 3000 | SS | STAINLESS | 5537081 | 2 IN - 10S - 3000 - SS - OLW | 1 | 2 |  | high |  | 4.8 | 1 | 1.425 | 0 | 0 | 6.84 | EA | Default | Y | TFS00K110MMPP | NE | 26-MAR-2026 18:54:45 | NO | NO | 108 | LP1Y-SWP-036050-12 | LP1Y 2" SS SWP (315) (108) 036050 | TFS00K110MM | TFS | 315 | BILG |  | LP1Y-DI-00000036 | 1 | SWP | 1 OF 1 | LP1 | ET
LP1Y-SWP-036050-12 | SW | 0.75 | 10S | 3000 | SS | STAINLESS | 5537081 | 0.75 IN - 10S - 3000 - SS - SW | 1 | 1 |  | high |  | 0.55 | 1.25 | 1.425 | 0.1 | 0 | 1.08 | EA | Default | Y | TFS00K110MMPP | NE | 26-MAR-2026 18:54:45 | NO | NO | 108 | LP1Y-SWP-036050-12 | LP1Y 2" SS SWP (315) (108) 036050 | TFS00K110MM | TFS | 315 | BILG |  | LP1Y-DI-00000036 | 1 | SWP | 1 OF 1 | LP1 | ET
LP1Y-SWP-036050-12 | OLW | 2 | 10S | 3000 | SS | STAINLESS | 5537081 | 2 IN - 10S - 3000 - SS - OLW | 1 | 2 |  | high |  | 4.8 | 1 | 1.425 | 0 | 0 | 6.84 | EA | Default | Y | TFS00K110MMPP | NE | 26-MAR-2026 18:54:45 | NO | NO | 108 | LP1Y-SWP-036050-12 | LP1Y 2" SS SWP (315) (108) 036050 | TFS00K110MM | TFS | 315 | BILG |  | LP1Y-DI-00000036 | 1 | SWP | 1 OF 1 | LP1 | ET
LP1Y-SWP-036050-12 | SW | 0.75 | 10S | 3000 | SS | STAINLESS | 5537081 | 0.75 IN - 10S - 3000 - SS - SW | 1 | 1 |  | high |  | 0.55 | 1.25 | 1.425 | 0.1 | 0 | 1.08 | EA | Default | Y | TFS00K110MMPP | NE | 26-MAR-2026 18:54:45 | NO | NO | 108 | LP1Y-SWP-036050-12 | LP1Y 2" SS SWP (315) (108) 036050 | TFS00K110MM | TFS | 315 | BILG |  | LP1Y-DI-00000036 | 1 | SWP | 1 OF 1 | LP1 | ET
LP1Y-SWP-036050-12 | 90L | 2 | 10S |  | SS | STAINLESS | 5450706 | ELL 90 LR SCH 10S 316/316L SS A403-W - 5450706 | 1 | 2 |  | high |  | 0.29 | 1 | 1.425 | 0 | 0 | 0.413 | EA | Default | Y | TFS00K110MMPP | NE | 26-MAR-2026 18:54:45 | NO | NO | 108 | LP1Y-SWP-036050-12 | LP1Y 2" SS SWP (315) (108) 036050 | TFS00K110MM | TFS | 315 | BILG |  | LP1Y-DI-00000036 | 1 | SWP | 1 OF 1 | LP1 | ET
LP1Y-SWP-036050-12 | 90L | 2 | 10S |  | SS | STAINLESS | 5450706 | ELL 90 LR SCH 10S 316/316L SS A403-W - 5450706 | 1 | 2 |  | high |  | 0.29 | 1 | 1.425 | 0 | 0 | 0.413 | EA | Default | Y | TFS00K110MMPP | NE | 26-MAR-2026 18:54:45 | NO | NO | 108 | LP1Y-SWP-036050-12 | LP1Y 2" SS SWP (315) (108) 036050 | TFS00K110MM | TFS | 315 | BILG |  | LP1Y-DI-00000036 | 1 | SWP | 1 OF 1 | LP1 | ET
LP1Y-SWP-036050-12 | 90L | 2 | 10S |  | SS | STAINLESS | 5450706 | ELL 90 LR SCH 10S 316/316L SS A403-W - 5450706 | 1 | 2 |  | high |  | 0.29 | 1 | 1.425 | 0 | 0 | 0.413 | EA | Default | Y | TFS00K110MMPP | NE | 26-MAR-2026 18:54:45 | NO | NO | 108 | LP1Y-SWP-036050-12 | LP1Y 2" SS SWP (315) (108) 036050 | TFS00K110MM | TFS | 315 | BILG |  | LP1Y-DI-00000036 | 1 | SWP | 1 OF 1 | LP1 | ET
LP1Y-SWP-036050-12 | 90L | 2 | 10S |  | SS | STAINLESS | 5450706 | ELL 90 LR SCH 10S 316/316L SS A403-W - 5450706 | 1 | 2 |  | high |  | 0.29 | 1 | 1.425 | 0 | 0 | 0.413 | EA | Default | Y | TFS00K110MMPP | NE | 26-MAR-2026 18:54:45 | NO | NO | 108 | LP1Y-SWP-036050-12 | LP1Y 2" SS SWP (315) (108) 036050 | TFS00K110MM | TFS | 315 | BILG |  | LP1Y-DI-00000036 | 1 | SWP | 1 OF 1 | LP1 | ET
LP1Y-SWP-036050-12 | 90L | 2 | 10S |  | SS | STAINLESS | 5450706 | ELL 90 LR SCH 10S 316/316L SS A403-W - 5450706 | 1 | 2 |  | high |  | 0.29 | 1 | 1.425 | 0 | 0 | 0.413 | EA | Default | Y | TFS00K110MMPP | NE | 26-MAR-2026 18:54:45 | NO | NO | 108 | LP1Y-SWP-036050-12 | LP1Y 2" SS SWP (315) (108) 036050 | TFS00K110MM | TFS | 315 | BILG |  | LP1Y-DI-00000036 | 1 | SWP | 1 OF 1 | LP1 | ET
LP1Y-SWP-036050-12 | 90L | 2 | 10S |  | SS | STAINLESS | 5450706 | ELL 90 LR SCH 10S 316/316L SS A403-W - 5450706 | 1 | 2 |  | high |  | 0.29 | 1 | 1.425 | 0 | 0 | 0.413 | EA | Default | Y | TFS00K110MMPP | NE | 26-MAR-2026 18:54:45 | NO | NO | 108 | LP1Y-SWP-036050-12 | LP1Y 2" SS SWP (315) (108) 036050 | TFS00K110MM | TFS | 315 | BILG |  | LP1Y-DI-00000036 | 1 | SWP | 1 OF 1 | LP1 | ET
LP1Y-SWP-036050-12 | 90L | 2 | 10S |  | SS | STAINLESS | 5450706 | ELL 90 LR SCH 10S 316/316L SS A403-W - 5450706 | 1 | 2 |  | high |  | 0.29 | 1 | 1.425 | 0 | 0 | 0.413 | EA | Default | Y | TFS00K110MMPP | NE | 26-MAR-2026 18:54:45 | NO | NO | 108 | LP1Y-SWP-036050-12 | LP1Y 2" SS SWP (315) (108) 036050 | TFS00K110MM | TFS | 315 | BILG |  | LP1Y-DI-00000036 | 1 | SWP | 1 OF 1 | LP1 | ET
LP1Y-SWP-036050-12 | 90L | 2 | 10S |  | SS | STAINLESS | 5450706 | ELL 90 LR SCH 10S 316/316L SS A403-W - 5450706 | 1 | 2 |  | high |  | 0.29 | 1 | 1.425 | 0 | 0 | 0.413 | EA | Default | Y | TFS00K110MMPP | NE | 26-MAR-2026 18:54:45 | NO | NO | 108 | LP1Y-SWP-036050-12 | LP1Y 2" SS SWP (315) (108) 036050 | TFS00K110MM | TFS | 315 | BILG |  | LP1Y-DI-00000036 | 1 | SWP | 1 OF 1 | LP1 | ET
LP1Y-SWP-036050-12 | 90L | 2 | 10S |  | SS | STAINLESS | 5450706 | ELL 90 LR SCH 10S 316/316L SS A403-W - 5450706 | 1 | 2 |  | high |  | 0.29 | 1 | 1.425 | 0 | 0 | 0.413 | EA | Default | Y | TFS00K110MMPP | NE | 26-MAR-2026 18:54:45 | NO | NO | 108 | LP1Y-SWP-036050-12 | LP1Y 2" SS SWP (315) (108) 036050 | TFS00K110MM | TFS | 315 | BILG |  | LP1Y-DI-00000036 | 1 | SWP | 1 OF 1 | LP1 | ET
LP1Y-SWP-036050-12 | BW | 2 | 10S |  | SS | STAINLESS | 5450706 | 2 IN - 10S - SS - BW | 1 | 1 |  | high |  | 1.325 | 1.25 | 1.425 | 0.1 | 0.07 | 2.53 | EA | Default | Y | TFS00K110MMPP | NE | 26-MAR-2026 18:54:45 | NO | NO | 108 | LP1Y-SWP-036050-12 | LP1Y 2" SS SWP (315) (108) 036050 | TFS00K110MM | TFS | 315 | BILG |  | LP1Y-DI-00000036 | 1 | SWP | 1 OF 1 | LP1 | ET
LP1Y-SWP-036050-12 | BW | 2 | 10S |  | SS | STAINLESS | 5450706 | 2 IN - 10S - SS - BW | 1 | 1 |  | high |  | 1.325 | 1.25 | 1.425 | 0.1 | 0.07 | 2.53 | EA | Default | Y | TFS00K110MMPP | NE | 26-MAR-2026 18:54:45 | NO | NO | 108 | LP1Y-SWP-036050-12 | LP1Y 2" SS SWP (315) (108) 036050 | TFS00K110MM | TFS | 315 | BILG |  | LP1Y-DI-00000036 | 1 | SWP | 1 OF 1 | LP1 | ET
LP1Y-SWP-036050-12 | BW | 2 | 10S |  | SS | STAINLESS | 5450706 | 2 IN - 10S - SS - BW | 1 | 1 |  | high |  | 1.325 | 1.25 | 1.425 | 0.1 | 0.07 | 2.53 | EA | Default | Y | TFS00K110MMPP | NE | 26-MAR-2026 18:54:45 | NO | NO | 108 | LP1Y-SWP-036050-12 | LP1Y 2" SS SWP (315) (108) 036050 | TFS00K110MM | TFS | 315 | BILG |  | LP1Y-DI-00000036 | 1 | SWP | 1 OF 1 | LP1 | ET
LP1Y-SWP-036050-12 | BW | 2 | 10S |  | SS | STAINLESS | 5450706 | 2 IN - 10S - SS - BW | 1 | 1 |  | high |  | 1.325 | 1.25 | 1.425 | 0.1 | 0.07 | 2.53 | EA | Default | Y | TFS00K110MMPP | NE | 26-MAR-2026 18:54:45 | NO | NO | 108 | LP1Y-SWP-036050-12 | LP1Y 2" SS SWP (315) (108) 036050 | TFS00K110MM | TFS | 315 | BILG |  | LP1Y-DI-00000036 | 1 | SWP | 1 OF 1 | LP1 | ET
LP1Y-SWP-036050-12 | BW | 2 | 10S |  | SS | STAINLESS | 5450706 | 2 IN - 10S - SS - BW | 1 | 1 |  | high |  | 1.325 | 1.25 | 1.425 | 0.1 | 0.07 | 2.53 | EA | Default | Y | TFS00K110MMPP | NE | 26-MAR-2026 18:54:45 | NO | NO | 108 | LP1Y-SWP-036050-12 | LP1Y 2" SS SWP (315) (108) 036050 | TFS00K110MM | TFS | 315 | BILG |  | LP1Y-DI-00000036 | 1 | SWP | 1 OF 1 | LP1 | ET
LP1Y-SWP-036050-12 | BW | 2 | 10S |  | SS | STAINLESS | 5450706 | 2 IN - 10S - SS - BW | 1 | 1 |  | high |  | 1.325 | 1.25 | 1.425 | 0.1 | 0.07 | 2.53 | EA | Default | Y | TFS00K110MMPP | NE | 26-MAR-2026 18:54:45 | NO | NO | 108 | LP1Y-SWP-036050-12 | LP1Y 2" SS SWP (315) (108) 036050 | TFS00K110MM | TFS | 315 | BILG |  | LP1Y-DI-00000036 | 1 | SWP | 1 OF 1 | LP1 | ET
LP1Y-SWP-036050-12 | BW | 2 | 10S |  | SS | STAINLESS | 5450706 | 2 IN - 10S - SS - BW | 1 | 1 |  | high |  | 1.325 | 1.25 | 1.425 | 0.1 | 0.07 | 2.53 | EA | Default | Y | TFS00K110MMPP | NE | 26-MAR-2026 18:54:45 | NO | NO | 108 | LP1Y-SWP-036050-12 | LP1Y 2" SS SWP (315) (108) 036050 | TFS00K110MM | TFS | 315 | BILG |  | LP1Y-DI-00000036 | 1 | SWP | 1 OF 1 | LP1 | ET
LP1Y-SWP-036050-12 | BW | 2 | 10S |  | SS | STAINLESS | 5450706 | 2 IN - 10S - SS - BW | 1 | 1 |  | high |  | 1.325 | 1.25 | 1.425 | 0.1 | 0.07 | 2.53 | EA | Default | Y | TFS00K110MMPP | NE | 26-MAR-2026 18:54:45 | NO | NO | 108 | LP1Y-SWP-036050-12 | LP1Y 2" SS SWP (315) (108) 036050 | TFS00K110MM | TFS | 315 | BILG |  | LP1Y-DI-00000036 | 1 | SWP | 1 OF 1 | LP1 | ET
LP1Y-SWP-036050-12 | BW | 2 | 10S |  | SS | STAINLESS | 5450706 | 2 IN - 10S - SS - BW | 1 | 1 |  | high |  | 1.325 | 1.25 | 1.425 | 0.1 | 0.07 | 2.53 | EA | Default | Y | TFS00K110MMPP | NE | 26-MAR-2026 18:54:45 | NO | NO | 108 | LP1Y-SWP-036050-12 | LP1Y 2" SS SWP (315) (108) 036050 | TFS00K110MM | TFS | 315 | BILG |  | LP1Y-DI-00000036 | 1 | SWP | 1 OF 1 | LP1 | ET
LP1Y-SWP-036050-12 | BW | 2 | 10S |  | SS | STAINLESS | 5450706 | 2 IN - 10S - SS - BW | 1 | 1 |  | high |  | 1.325 | 1.25 | 1.425 | 0.1 | 0.07 | 2.53 | EA | Default | Y | TFS00K110MMPP | NE | 26-MAR-2026 18:54:45 | NO | NO | 108 | LP1Y-SWP-036050-12 | LP1Y 2" SS SWP (315) (108) 036050 | TFS00K110MM | TFS | 315 | BILG |  | LP1Y-DI-00000036 | 1 | SWP | 1 OF 1 | LP1 | ET
LP1Y-SWP-036050-12 | BW | 2 | 10S |  | SS | STAINLESS | 5450706 | 2 IN - 10S - SS - BW | 1 | 1 |  | high |  | 1.325 | 1.25 | 1.425 | 0.1 | 0.07 | 2.53 | EA | Default | Y | TFS00K110MMPP | NE | 26-MAR-2026 18:54:45 | NO | NO | 108 | LP1Y-SWP-036050-12 | LP1Y 2" SS SWP (315) (108) 036050 | TFS00K110MM | TFS | 315 | BILG |  | LP1Y-DI-00000036 | 1 | SWP | 1 OF 1 | LP1 | ET
LP1Y-SWP-036050-12 | BW | 2 | 10S |  | SS | STAINLESS | 5450706 | 2 IN - 10S - SS - BW | 1 | 1 |  | high |  | 1.325 | 1.25 | 1.425 | 0.1 | 0.07 | 2.53 | EA | Default | Y | TFS00K110MMPP | NE | 26-MAR-2026 18:54:45 | NO | NO | 108 | LP1Y-SWP-036050-12 | LP1Y 2" SS SWP (315) (108) 036050 | TFS00K110MM | TFS | 315 | BILG |  | LP1Y-DI-00000036 | 1 | SWP | 1 OF 1 | LP1 | ET
LP1Y-SWP-036050-12 | BW | 2 | 10S |  | SS | STAINLESS | 5450706 | 2 IN - 10S - SS - BW | 1 | 1 |  | high |  | 1.325 | 1.25 | 1.425 | 0.1 | 0.07 | 2.53 | EA | Default | Y | TFS00K110MMPP | NE | 26-MAR-2026 18:54:45 | NO | NO | 108 | LP1Y-SWP-036050-12 | LP1Y 2" SS SWP (315) (108) 036050 | TFS00K110MM | TFS | 315 | BILG |  | LP1Y-DI-00000036 | 1 | SWP | 1 OF 1 | LP1 | ET
LP1Y-SWP-036050-12 | BW | 2 | 10S |  | SS | STAINLESS | 5450706 | 2 IN - 10S - SS - BW | 1 | 1 |  | high |  | 1.325 | 1.25 | 1.425 | 0.1 | 0.07 | 2.53 | EA | Default | Y | TFS00K110MMPP | NE | 26-MAR-2026 18:54:45 | NO | NO | 108 | LP1Y-SWP-036050-12 | LP1Y 2" SS SWP (315) (108) 036050 | TFS00K110MM | TFS | 315 | BILG |  | LP1Y-DI-00000036 | 1 | SWP | 1 OF 1 | LP1 | ET
LP1Y-SWP-036050-12 | BW | 2 | 10S |  | SS | STAINLESS | 5450706 | 2 IN - 10S - SS - BW | 1 | 1 |  | high |  | 1.325 | 1.25 | 1.425 | 0.1 | 0.07 | 2.53 | EA | Default | Y | TFS00K110MMPP | NE | 26-MAR-2026 18:54:45 | NO | NO | 108 | LP1Y-SWP-036050-12 | LP1Y 2" SS SWP (315) (108) 036050 | TFS00K110MM | TFS | 315 | BILG |  | LP1Y-DI-00000036 | 1 | SWP | 1 OF 1 | LP1 | ET
LP1Y-SWP-036050-12 | BW | 2 | 10S |  | SS | STAINLESS | 5450706 | 2 IN - 10S - SS - BW | 1 | 1 |  | high |  | 1.325 | 1.25 | 1.425 | 0.1 | 0.07 | 2.53 | EA | Default | Y | TFS00K110MMPP | NE | 26-MAR-2026 18:54:45 | NO | NO | 108 | LP1Y-SWP-036050-12 | LP1Y 2" SS SWP (315) (108) 036050 | TFS00K110MM | TFS | 315 | BILG |  | LP1Y-DI-00000036 | 1 | SWP | 1 OF 1 | LP1 | ET
LP1Y-SWP-036050-12 | BW | 2 | 10S |  | SS | STAINLESS | 5450706 | 2 IN - 10S - SS - BW | 1 | 1 |  | high |  | 1.325 | 1.25 | 1.425 | 0.1 | 0.07 | 2.53 | EA | Default | Y | TFS00K110MMPP | NE | 26-MAR-2026 18:54:45 | NO | NO | 108 | LP1Y-SWP-036050-12 | LP1Y 2" SS SWP (315) (108) 036050 | TFS00K110MM | TFS | 315 | BILG |  | LP1Y-DI-00000036 | 1 | SWP | 1 OF 1 | LP1 | ET
LP1Y-SWP-036050-12 | BW | 2 | 10S |  | SS | STAINLESS | 5450706 | 2 IN - 10S - SS - BW | 1 | 1 |  | high |  | 1.325 | 1.25 | 1.425 | 0.1 | 0.07 | 2.53 | EA | Default | Y | TFS00K110MMPP | NE | 26-MAR-2026 18:54:45 | NO | NO | 108 | LP1Y-SWP-036050-12 | LP1Y 2" SS SWP (315) (108) 036050 | TFS00K110MM | TFS | 315 | BILG |  | LP1Y-DI-00000036 | 1 | SWP | 1 OF 1 | LP1 | ET
LP1Y-SWP-036050-12 | NIP | 0.75 | 10S |  | SS | STAINLESS | 5540491 | NIPPLE SCH 10S 316/316L SS PBE 3" LONG - 5540491 | 1 | 2 |  | high |  | 0.27 | 1 | 1.425 | 0 | 0 | 0.385 | EA | Default | Y | TFS00K110MMPP | NE | 26-MAR-2026 18:54:45 | NO | NO | 108 | LP1Y-SWP-036050-12 | LP1Y 2" SS SWP (315) (108) 036050 | TFS00K110MM | TFS | 315 | BILG |  | LP1Y-DI-00000036 | 1 | SWP | 1 OF 1 | LP1 | ET
LP1Y-SWP-036050-12 | NIP | 0.75 | 10S |  | SS | STAINLESS | 5540491 | NIPPLE SCH 10S 316/316L SS PBE 3" LONG - 5540491 | 1 | 2 |  | high |  | 0.27 | 1 | 1.425 | 0 | 0 | 0.385 | EA | Default | Y | TFS00K110MMPP | NE | 26-MAR-2026 18:54:45 | NO | NO | 108 | LP1Y-SWP-036050-12 | LP1Y 2" SS SWP (315) (108) 036050 | TFS00K110MM | TFS | 315 | BILG |  | LP1Y-DI-00000036 | 1 | SWP | 1 OF 1 | LP1 | ET
LP1Y-SWP-036050-12 | NIP | 0.75 | 10S |  | SS | STAINLESS | 5540491 | NIPPLE SCH 10S 316/316L SS PBE 3" LONG - 5540491 | 1 | 2 |  | high |  | 0.27 | 1 | 1.425 | 0 | 0 | 0.385 | EA | Default | Y | TFS00K110MMPP | NE | 26-MAR-2026 18:54:45 | NO | NO | 108 | LP1Y-SWP-036050-12 | LP1Y 2" SS SWP (315) (108) 036050 | TFS00K110MM | TFS | 315 | BILG |  | LP1Y-DI-00000036 | 1 | SWP | 1 OF 1 | LP1 | ET
LP1Y-SWP-036050-12 | STUB | 2 | 10S |  | SS | STAINLESS | 5450750L | STUB END SCH10S 316/316L A403-W SHORT PATT - 5450750L | 1 | 2 |  | high |  | 0.29 | 1 | 1.425 | 0 | 0 | 0.413 | EA | Default | Y | TFS00K110MMPP | NE | 26-MAR-2026 18:54:45 | NO | NO | 108 | LP1Y-SWP-036050-12 | LP1Y 2" SS SWP (315) (108) 036050 | TFS00K110MM | TFS | 315 | BILG |  | LP1Y-DI-00000036 | 1 | SWP | 1 OF 1 | LP1 | ET
LP1Y-SWP-036050-12 | STUB | 2 | 10S |  | SS | STAINLESS | 5450750L | STUB END SCH10S 316/316L A403-W SHORT PATT - 5450750L | 1 | 2 |  | high |  | 0.29 | 1 | 1.425 | 0 | 0 | 0.413 | EA | Default | Y | TFS00K110MMPP | NE | 26-MAR-2026 18:54:45 | NO | NO | 108 | LP1Y-SWP-036050-12 | LP1Y 2" SS SWP (315) (108) 036050 | TFS00K110MM | TFS | 315 | BILG |  | LP1Y-DI-00000036 | 1 | SWP | 1 OF 1 | LP1 | ET
LP1Y-SWP-036050-12 | STUB | 2 | 10S |  | SS | STAINLESS | 5450750L | STUB END SCH10S 316/316L A403-W SHORT PATT - 5450750L | 1 | 2 |  | high |  | 0.29 | 1 | 1.425 | 0 | 0 | 0.413 | EA | Default | Y | TFS00K110MMPP | NE | 26-MAR-2026 18:54:45 | NO | NO | 108 | LP1Y-SWP-036050-12 | LP1Y 2" SS SWP (315) (108) 036050 | TFS00K110MM | TFS | 315 | BILG |  | LP1Y-DI-00000036 | 1 | SWP | 1 OF 1 | LP1 | ET
LP1Y-SWP-036050-12 | STUB | 2 | 10S |  | SS | STAINLESS | 5450750L | STUB END SCH10S 316/316L A403-W SHORT PATT - 5450750L | 1 | 2 |  | high |  | 0.29 | 1 | 1.425 | 0 | 0 | 0.413 | EA | Default | Y | TFS00K110MMPP | NE | 26-MAR-2026 18:54:45 | NO | NO | 108 | LP1Y-SWP-036050-12 | LP1Y 2" SS SWP (315) (108) 036050 | TFS00K110MM | TFS | 315 | BILG |  | LP1Y-DI-00000036 | 1 | SWP | 1 OF 1 | LP1 | ET
LP1Y-SWP-036050-12 | STUB | 2 | 10S |  | SS | STAINLESS | 5450750L | STUB END SCH10S 316/316L A403-W SHORT PATT - 5450750L | 1 | 2 |  | high |  | 0.29 | 1 | 1.425 | 0 | 0 | 0.413 | EA | Default | Y | TFS00K110MMPP | NE | 26-MAR-2026 18:54:45 | NO | NO | 108 | LP1Y-SWP-036050-12 | LP1Y 2" SS SWP (315) (108) 036050 | TFS00K110MM | TFS | 315 | BILG |  | LP1Y-DI-00000036 | 1 | SWP | 1 OF 1 | LP1 | ET
LP1Y-SWP-036050-12 | STUB | 2 | 10S |  | SS | STAINLESS | 5450750L | STUB END SCH10S 316/316L A403-W SHORT PATT - 5450750L | 1 | 2 |  | high |  | 0.29 | 1 | 1.425 | 0 | 0 | 0.413 | EA | Default | Y | TFS00K110MMPP | NE | 26-MAR-2026 18:54:45 | NO | NO | 108 | LP1Y-SWP-036050-12 | LP1Y 2" SS SWP (315) (108) 036050 | TFS00K110MM | TFS | 315 | BILG |  | LP1Y-DI-00000036 | 1 | SWP | 1 OF 1 | LP1 | ET
LP1Y-SWP-036050-12 | STUB | 2 | 10S |  | SS | STAINLESS | 5450750L | STUB END SCH10S 316/316L A403-W SHORT PATT - 5450750L | 1 | 2 |  | high |  | 0.29 | 1 | 1.425 | 0 | 0 | 0.413 | EA | Default | Y | TFS00K110MMPP | NE | 26-MAR-2026 18:54:45 | NO | NO | 108 | LP1Y-SWP-036050-12 | LP1Y 2" SS SWP (315) (108) 036050 | TFS00K110MM | TFS | 315 | BILG |  | LP1Y-DI-00000036 | 1 | SWP | 1 OF 1 | LP1 | ET
LP1Y-SWP-036050-12 | BW | 2 | 10S |  | SS | STAINLESS | 5450750L | 2 IN - 10S - SS - BW | 1 | 1 |  | high |  | 1.325 | 1.25 | 1.425 | 0.1 | 0.07 | 2.53 | EA | Default | Y | TFS00K110MMPP | NE | 26-MAR-2026 18:54:45 | NO | NO | 108 | LP1Y-SWP-036050-12 | LP1Y 2" SS SWP (315) (108) 036050 | TFS00K110MM | TFS | 315 | BILG |  | LP1Y-DI-00000036 | 1 | SWP | 1 OF 1 | LP1 | ET
LP1Y-SWP-036050-12 | BW | 2 | 10S |  | SS | STAINLESS | 5450750L | 2 IN - 10S - SS - BW | 1 | 1 |  | high |  | 1.325 | 1.25 | 1.425 | 0.1 | 0.07 | 2.53 | EA | Default | Y | TFS00K110MMPP | NE | 26-MAR-2026 18:54:45 | NO | NO | 108 | LP1Y-SWP-036050-12 | LP1Y 2" SS SWP (315) (108) 036050 | TFS00K110MM | TFS | 315 | BILG |  | LP1Y-DI-00000036 | 1 | SWP | 1 OF 1 | LP1 | ET
LP1Y-SWP-036050-12 | BW | 2 | 10S |  | SS | STAINLESS | 5450750L | 2 IN - 10S - SS - BW | 1 | 1 |  | high |  | 1.325 | 1.25 | 1.425 | 0.1 | 0.07 | 2.53 | EA | Default | Y | TFS00K110MMPP | NE | 26-MAR-2026 18:54:45 | NO | NO | 108 | LP1Y-SWP-036050-12 | LP1Y 2" SS SWP (315) (108) 036050 | TFS00K110MM | TFS | 315 | BILG |  | LP1Y-DI-00000036 | 1 | SWP | 1 OF 1 | LP1 | ET
LP1Y-SWP-036050-12 | BW | 2 | 10S |  | SS | STAINLESS | 5450750L | 2 IN - 10S - SS - BW | 1 | 1 |  | high |  | 1.325 | 1.25 | 1.425 | 0.1 | 0.07 | 2.53 | EA | Default | Y | TFS00K110MMPP | NE | 26-MAR-2026 18:54:45 | NO | NO | 108 | LP1Y-SWP-036050-12 | LP1Y 2" SS SWP (315) (108) 036050 | TFS00K110MM | TFS | 315 | BILG |  | LP1Y-DI-00000036 | 1 | SWP | 1 OF 1 | LP1 | ET
LP1Y-SWP-036050-12 | BW | 2 | 10S |  | SS | STAINLESS | 5450750L | 2 IN - 10S - SS - BW | 1 | 1 |  | high |  | 1.325 | 1.25 | 1.425 | 0.1 | 0.07 | 2.53 | EA | Default | Y | TFS00K110MMPP | NE | 26-MAR-2026 18:54:45 | NO | NO | 108 | LP1Y-SWP-036050-12 | LP1Y 2" SS SWP (315) (108) 036050 | TFS00K110MM | TFS | 315 | BILG |  | LP1Y-DI-00000036 | 1 | SWP | 1 OF 1 | LP1 | ET
LP1Y-SWP-036050-12 | BW | 2 | 10S |  | SS | STAINLESS | 5450750L | 2 IN - 10S - SS - BW | 1 | 1 |  | high |  | 1.325 | 1.25 | 1.425 | 0.1 | 0.07 | 2.53 | EA | Default | Y | TFS00K110MMPP | NE | 26-MAR-2026 18:54:45 | NO | NO | 108 | LP1Y-SWP-036050-12 | LP1Y 2" SS SWP (315) (108) 036050 | TFS00K110MM | TFS | 315 | BILG |  | LP1Y-DI-00000036 | 1 | SWP | 1 OF 1 | LP1 | ET
LP1Y-SWP-036050-12 | BW | 2 | 10S |  | SS | STAINLESS | 5450750L | 2 IN - 10S - SS - BW | 1 | 1 |  | high |  | 1.325 | 1.25 | 1.425 | 0.1 | 0.07 | 2.53 | EA | Default | Y | TFS00K110MMPP | NE | 26-MAR-2026 18:54:45 | NO | NO | 108 | LP1Y-SWP-036050-12 | LP1Y 2" SS SWP (315) (108) 036050 | TFS00K110MM | TFS | 315 | BILG |  | LP1Y-DI-00000036 | 1 | SWP | 1 OF 1 | LP1 | ET
LP1Y-SWP-036050-12 | FLGLJ | 2 |  | 150 | SS | STAINLESS | 5599578L | FLG LAP JOINT 150# 316 SS - 5599578L | 1 | 2 |  | high |  | 0.29 | 1 | 1.425 | 0 | 0 | 0.413 | EA | Default | Y | TFS00K110MMPP | NE | 26-MAR-2026 18:54:45 | NO | NO | 108 | LP1Y-SWP-036050-12 | LP1Y 2" SS SWP (315) (108) 036050 | TFS00K110MM | TFS | 315 | BILG |  | LP1Y-DI-00000036 | 1 | SWP | 1 OF 1 | LP1 | ET
LP1Y-SWP-036050-12 | FLGLJ | 2 |  | 150 | SS | STAINLESS | 5599578L | FLG LAP JOINT 150# 316 SS - 5599578L | 1 | 2 |  | high |  | 0.29 | 1 | 1.425 | 0 | 0 | 0.413 | EA | Default | Y | TFS00K110MMPP | NE | 26-MAR-2026 18:54:45 | NO | NO | 108 | LP1Y-SWP-036050-12 | LP1Y 2" SS SWP (315) (108) 036050 | TFS00K110MM | TFS | 315 | BILG |  | LP1Y-DI-00000036 | 1 | SWP | 1 OF 1 | LP1 | ET
LP1Y-SWP-036050-12 | FLGLJ | 2 |  | 150 | SS | STAINLESS | 5599578L | FLG LAP JOINT 150# 316 SS - 5599578L | 1 | 2 |  | high |  | 0.29 | 1 | 1.425 | 0 | 0 | 0.413 | EA | Default | Y | TFS00K110MMPP | NE | 26-MAR-2026 18:54:45 | NO | NO | 108 | LP1Y-SWP-036050-12 | LP1Y 2" SS SWP (315) (108) 036050 | TFS00K110MM | TFS | 315 | BILG |  | LP1Y-DI-00000036 | 1 | SWP | 1 OF 1 | LP1 | ET
LP1Y-SWP-036050-12 | FLGLJ | 2 |  | 150 | SS | STAINLESS | 5599578L | FLG LAP JOINT 150# 316 SS - 5599578L | 1 | 2 |  | high |  | 0.29 | 1 | 1.425 | 0 | 0 | 0.413 | EA | Default | Y | TFS00K110MMPP | NE | 26-MAR-2026 18:54:45 | NO | NO | 108 | LP1Y-SWP-036050-12 | LP1Y 2" SS SWP (315) (108) 036050 | TFS00K110MM | TFS | 315 | BILG |  | LP1Y-DI-00000036 | 1 | SWP | 1 OF 1 | LP1 | ET
LP1Y-SWP-036050-12 | FLGLJ | 2 |  | 150 | SS | STAINLESS | 5599578L | FLG LAP JOINT 150# 316 SS - 5599578L | 1 | 2 |  | high |  | 0.29 | 1 | 1.425 | 0 | 0 | 0.413 | EA | Default | Y | TFS00K110MMPP | NE | 26-MAR-2026 18:54:45 | NO | NO | 108 | LP1Y-SWP-036050-12 | LP1Y 2" SS SWP (315) (108) 036050 | TFS00K110MM | TFS | 315 | BILG |  | LP1Y-DI-00000036 | 1 | SWP | 1 OF 1 | LP1 | ET
LP1Y-SWP-036050-12 | FLGLJ | 2 |  | 150 | SS | STAINLESS | 5599578L | FLG LAP JOINT 150# 316 SS - 5599578L | 1 | 2 |  | high |  | 0.29 | 1 | 1.425 | 0 | 0 | 0.413 | EA | Default | Y | TFS00K110MMPP | NE | 26-MAR-2026 18:54:45 | NO | NO | 108 | LP1Y-SWP-036050-12 | LP1Y 2" SS SWP (315) (108) 036050 | TFS00K110MM | TFS | 315 | BILG |  | LP1Y-DI-00000036 | 1 | SWP | 1 OF 1 | LP1 | ET
LP1Y-SWP-036050-12 | FLGLJ | 2 |  | 150 | SS | STAINLESS | 5599578L | FLG LAP JOINT 150# 316 SS - 5599578L | 1 | 2 |  | high |  | 0.29 | 1 | 1.425 | 0 | 0 | 0.413 | EA | Default | Y | TFS00K110MMPP | NE | 26-MAR-2026 18:54:45 | NO | NO | 108 | LP1Y-SWP-036050-12 | LP1Y 2" SS SWP (315) (108) 036050 | TFS00K110MM | TFS | 315 | BILG |  | LP1Y-DI-00000036 | 1 | SWP | 1 OF 1 | LP1 | ET
LP1Y-SWP-036050-12 | BU | 2 | 10S | 150 | SS | STAINLESS | 5599578L | 2 IN - 10S - 150 - SS - HALF BU ONE FLANGE ONLY | 0.5 | 2 |  | high |  | 0.7 | 1 | 1.425 | 0 | 0 | 0.499 | EA | Default | Y | TFS00K110MMPP | NE | 26-MAR-2026 18:54:45 | NO | NO | 108 | LP1Y-SWP-036050-12 | LP1Y 2" SS SWP (315) (108) 036050 | TFS00K110MM | TFS | 315 | BILG |  | LP1Y-DI-00000036 | 1 | SWP | 1 OF 1 | LP1 | ET
LP1Y-SWP-036050-12 | BU | 2 | 10S | 150 | SS | STAINLESS | 5599578L | 2 IN - 10S - 150 - SS - HALF BU ONE FLANGE ONLY | 0.5 | 2 |  | high |  | 0.7 | 1 | 1.425 | 0 | 0 | 0.499 | EA | Default | Y | TFS00K110MMPP | NE | 26-MAR-2026 18:54:45 | NO | NO | 108 | LP1Y-SWP-036050-12 | LP1Y 2" SS SWP (315) (108) 036050 | TFS00K110MM | TFS | 315 | BILG |  | LP1Y-DI-00000036 | 1 | SWP | 1 OF 1 | LP1 | ET
LP1Y-SWP-036050-12 | BU | 2 | 10S | 150 | SS | STAINLESS | 5599578L | 2 IN - 10S - 150 - SS - HALF BU ONE FLANGE ONLY | 0.5 | 2 |  | high |  | 0.7 | 1 | 1.425 | 0 | 0 | 0.499 | EA | Default | Y | TFS00K110MMPP | NE | 26-MAR-2026 18:54:45 | NO | NO | 108 | LP1Y-SWP-036050-12 | LP1Y 2" SS SWP (315) (108) 036050 | TFS00K110MM | TFS | 315 | BILG |  | LP1Y-DI-00000036 | 1 | SWP | 1 OF 1 | LP1 | ET
LP1Y-SWP-036050-12 | BU | 2 | 10S | 150 | SS | STAINLESS | 5599578L | 2 IN - 10S - 150 - SS - HALF BU ONE FLANGE ONLY | 0.5 | 2 |  | high |  | 0.7 | 1 | 1.425 | 0 | 0 | 0.499 | EA | Default | Y | TFS00K110MMPP | NE | 26-MAR-2026 18:54:45 | NO | NO | 108 | LP1Y-SWP-036050-12 | LP1Y 2" SS SWP (315) (108) 036050 | TFS00K110MM | TFS | 315 | BILG |  | LP1Y-DI-00000036 | 1 | SWP | 1 OF 1 | LP1 | ET
LP1Y-SWP-036050-12 | BU | 2 | 10S | 150 | SS | STAINLESS | 5599578L | 2 IN - 10S - 150 - SS - HALF BU ONE FLANGE ONLY | 0.5 | 2 |  | high |  | 0.7 | 1 | 1.425 | 0 | 0 | 0.499 | EA | Default | Y | TFS00K110MMPP | NE | 26-MAR-2026 18:54:45 | NO | NO | 108 | LP1Y-SWP-036050-12 | LP1Y 2" SS SWP (315) (108) 036050 | TFS00K110MM | TFS | 315 | BILG |  | LP1Y-DI-00000036 | 1 | SWP | 1 OF 1 | LP1 | ET
LP1Y-SWP-036050-12 | BU | 2 | 10S | 150 | SS | STAINLESS | 5599578L | 2 IN - 10S - 150 - SS - HALF BU ONE FLANGE ONLY | 0.5 | 2 |  | high |  | 0.7 | 1 | 1.425 | 0 | 0 | 0.499 | EA | Default | Y | TFS00K110MMPP | NE | 26-MAR-2026 18:54:45 | NO | NO | 108 | LP1Y-SWP-036050-12 | LP1Y 2" SS SWP (315) (108) 036050 | TFS00K110MM | TFS | 315 | BILG |  | LP1Y-DI-00000036 | 1 | SWP | 1 OF 1 | LP1 | ET
LP1Y-SWP-036050-12 | BU | 2 | 10S | 150 | SS | STAINLESS | 5599578L | 2 IN - 10S - 150 - SS - HALF BU ONE FLANGE ONLY | 0.5 | 2 |  | high |  | 0.7 | 1 | 1.425 | 0 | 0 | 0.499 | EA | Default | Y | TFS00K110MMPP | NE | 26-MAR-2026 18:54:45 | NO | NO | 108 | LP1Y-SWP-036050-12 | LP1Y 2" SS SWP (315) (108) 036050 | TFS00K110MM | TFS | 315 | BILG |  | LP1Y-DI-00000036 | 1 | SWP | 1 OF 1 | LP1 | ET
LP1Y-SWP-036050-12 | FLG | 0.75 | 10S | 150 | SS | STAINLESS | 5608148 | FLG SW 150# RF 316/316L SS 10S BORE - 5608148 | 1 | 2 |  | high |  | 0.27 | 1 | 1.425 | 0 | 0 | 0.385 | EA | Default | Y | TFS00K110MMPP | NE | 26-MAR-2026 18:54:45 | NO | NO | 108 | LP1Y-SWP-036050-12 | LP1Y 2" SS SWP (315) (108) 036050 | TFS00K110MM | TFS | 315 | BILG |  | LP1Y-DI-00000036 | 1 | SWP | 1 OF 1 | LP1 | ET
LP1Y-SWP-036050-12 | FLG | 0.75 | 10S | 150 | SS | STAINLESS | 5608148 | FLG SW 150# RF 316/316L SS 10S BORE - 5608148 | 1 | 2 |  | high |  | 0.27 | 1 | 1.425 | 0 | 0 | 0.385 | EA | Default | Y | TFS00K110MMPP | NE | 26-MAR-2026 18:54:45 | NO | NO | 108 | LP1Y-SWP-036050-12 | LP1Y 2" SS SWP (315) (108) 036050 | TFS00K110MM | TFS | 315 | BILG |  | LP1Y-DI-00000036 | 1 | SWP | 1 OF 1 | LP1 | ET
LP1Y-SWP-036050-12 | FLG | 0.75 | 10S | 150 | SS | STAINLESS | 5608148 | FLG SW 150# RF 316/316L SS 10S BORE - 5608148 | 1 | 2 |  | high |  | 0.27 | 1 | 1.425 | 0 | 0 | 0.385 | EA | Default | Y | TFS00K110MMPP | NE | 26-MAR-2026 18:54:45 | NO | NO | 108 | LP1Y-SWP-036050-12 | LP1Y 2" SS SWP (315) (108) 036050 | TFS00K110MM | TFS | 315 | BILG |  | LP1Y-DI-00000036 | 1 | SWP | 1 OF 1 | LP1 | ET
LP1Y-SWP-036050-12 | BU | 0.75 | 10S | 150 | SS | STAINLESS | 5608148 | 0.75 IN - 10S - 150 - SS - HALF BU ONE FLANGE ONLY | 0.5 | 2 |  | high |  | 0.7 | 1 | 1.425 | 0 | 0 | 0.499 | EA | Default | Y | TFS00K110MMPP | NE | 26-MAR-2026 18:54:45 | NO | NO | 108 | LP1Y-SWP-036050-12 | LP1Y 2" SS SWP (315) (108) 036050 | TFS00K110MM | TFS | 315 | BILG |  | LP1Y-DI-00000036 | 1 | SWP | 1 OF 1 | LP1 | ET
LP1Y-SWP-036050-12 | SW | 0.75 | 10S | 150 | SS | STAINLESS | 5608148 | 0.75 IN - 10S - 150 - SS - SW | 1 | 1 |  | high |  | 0.55 | 1.25 | 1.425 | 0.1 | 0 | 1.08 | EA | Default | Y | TFS00K110MMPP | NE | 26-MAR-2026 18:54:45 | NO | NO | 108 | LP1Y-SWP-036050-12 | LP1Y 2" SS SWP (315) (108) 036050 | TFS00K110MM | TFS | 315 | BILG |  | LP1Y-DI-00000036 | 1 | SWP | 1 OF 1 | LP1 | ET
LP1Y-SWP-036050-12 | BU | 0.75 | 10S | 150 | SS | STAINLESS | 5608148 | 0.75 IN - 10S - 150 - SS - HALF BU ONE FLANGE ONLY | 0.5 | 2 |  | high |  | 0.7 | 1 | 1.425 | 0 | 0 | 0.499 | EA | Default | Y | TFS00K110MMPP | NE | 26-MAR-2026 18:54:45 | NO | NO | 108 | LP1Y-SWP-036050-12 | LP1Y 2" SS SWP (315) (108) 036050 | TFS00K110MM | TFS | 315 | BILG |  | LP1Y-DI-00000036 | 1 | SWP | 1 OF 1 | LP1 | ET
LP1Y-SWP-036050-12 | SW | 0.75 | 10S | 150 | SS | STAINLESS | 5608148 | 0.75 IN - 10S - 150 - SS - SW | 1 | 1 |  | high |  | 0.55 | 1.25 | 1.425 | 0.1 | 0 | 1.08 | EA | Default | Y | TFS00K110MMPP | NE | 26-MAR-2026 18:54:45 | NO | NO | 108 | LP1Y-SWP-036050-12 | LP1Y 2" SS SWP (315) (108) 036050 | TFS00K110MM | TFS | 315 | BILG |  | LP1Y-DI-00000036 | 1 | SWP | 1 OF 1 | LP1 | ET
LP1Y-SWP-036050-12 | BU | 0.75 | 10S | 150 | SS | STAINLESS | 5608148 | 0.75 IN - 10S - 150 - SS - HALF BU ONE FLANGE ONLY | 0.5 | 2 |  | high |  | 0.7 | 1 | 1.425 | 0 | 0 | 0.499 | EA | Default | Y | TFS00K110MMPP | NE | 26-MAR-2026 18:54:45 | NO | NO | 108 | LP1Y-SWP-036050-12 | LP1Y 2" SS SWP (315) (108) 036050 | TFS00K110MM | TFS | 315 | BILG |  | LP1Y-DI-00000036 | 1 | SWP | 1 OF 1 | LP1 | ET
LP1Y-SWP-036050-12 | SW | 0.75 | 10S | 150 | SS | STAINLESS | 5608148 | 0.75 IN - 10S - 150 - SS - SW | 1 | 1 |  | high |  | 0.55 | 1.25 | 1.425 | 0.1 | 0 | 1.08 | EA | Default | Y | TFS00K110MMPP | NE | 26-MAR-2026 18:54:45 | NO | NO | 108 | LP1Y-SWP-036050-12 | LP1Y 2" SS SWP (315) (108) 036050 | TFS00K110MM | TFS | 315 | BILG |  | LP1Y-DI-00000036 | 1 | SWP | 1 OF 1 | LP1 | ET
LP1Y-SWP-036050-12 | GSKT | 2 | 0.125 | 150 |  |  | 5669399L | GASKET 150# PTFE RING 1/8" THK LOW STRESS - 5669399L | 4 | 2 |  | high |  | 0.1 | 1 | 1 | 0 | 0 | 0.4 | EA | Default | Y | TFS00K110MMPP | NE | 26-MAR-2026 18:54:45 | NO | NO | 108 | LP1Y-SWP-036050-12 | LP1Y 2" SS SWP (315) (108) 036050 | TFS00K110MM | TFS | 315 | BILG |  | LP1Y-DI-00000036 | 1 | SWP | 1 OF 1 | LP1 | ET
LP1Y-SWP-036050-12 | GSKT | 0.75 | 0.125 | 150 |  |  | 5669399L | GASKET 150# PTFE RING 1/8" THK LOW STRESS - 5669399L | 6 | 2 |  | high |  | 0.0375 | 1 | 1 | 0 | 0 | 0.225 | EA | Default | Y | TFS00K110MMPP | NE | 26-MAR-2026 18:54:45 | NO | NO | 108 | LP1Y-SWP-036050-12 | LP1Y 2" SS SWP (315) (108) 036050 | TFS00K110MM | TFS | 315 | BILG |  | LP1Y-DI-00000036 | 1 | SWP | 1 OF 1 | LP1 | ET
LP1Y-SWP-036050-12 | BOLT | 0.625 |  |  | SS | STAINLESS | 5676576L | STUD-BOLT A193 GR B8M W/A194 GR 8M NUTS - 3.75 in. Length - 5676576L | 16 | 2 |  | high |  | 0.2 | 1 | 1.425 | 0 | 0 | 4.56 | EA | Default | Y | TFS00K110MMPP | NE | 26-MAR-2026 18:54:45 | NO | NO | 108 | LP1Y-SWP-036050-12 | LP1Y 2" SS SWP (315) (108) 036050 | TFS00K110MM | TFS | 315 | BILG |  | LP1Y-DI-00000036 | 1 | SWP | 1 OF 1 | LP1 | ET
LP1Y-SWP-036050-12 | BOLT | 0.5 |  |  | SS | STAINLESS | 5676576L | STUD-BOLT A193 GR B8M W/A194 GR 8M NUTS - 2.75 in. Length - 5676576L | 24 | 2 |  | high |  | 0.2 | 1 | 1.425 | 0 | 0 | 6.84 | EA | Default | Y | TFS00K110MMPP | NE | 26-MAR-2026 18:54:45 | NO | NO | 108 | LP1Y-SWP-036050-12 | LP1Y 2" SS SWP (315) (108) 036050 | TFS00K110MM | TFS | 315 | BILG |  | LP1Y-DI-00000036 | 1 | SWP | 1 OF 1 | LP1 | ET
LP1Y-SWP-036050-12 | VBL | 2 | 10S | 1000 | SS | STAINLESS | 5352191L2 | BALL 1000# CWP BW 316SS TFE S10S FP EXTD STEM, HNDL OP - 5352191L2 | 1 | 2 |  | high |  | 1.5 | 1 | 1.425 | 0 | 0 | 2.138 | EA | Default | Y | TFS00K110MMPP | NE | 26-MAR-2026 18:54:45 | NO | NO | 108 | LP1Y-SWP-036050-12 | LP1Y 2" SS SWP (315) (108) 036050 | TFS00K110MM | TFS | 315 | BILG |  | LP1Y-DI-00000036 | 1 | SWP | 1 OF 1 | LP1 | ET
LP1Y-SWP-036050-12 | BW | 2 | 10S | 1000 | SS | STAINLESS | 5352191L2 | 2 IN - 10S - 1000 - SS - BW | 1 | 1 |  | high |  | 1.325 | 1.25 | 1.425 | 0.1 | 0.07 | 2.53 | EA | Default | Y | TFS00K110MMPP | NE | 26-MAR-2026 18:54:45 | NO | NO | 108 | LP1Y-SWP-036050-12 | LP1Y 2" SS SWP (315) (108) 036050 | TFS00K110MM | TFS | 315 | BILG |  | LP1Y-DI-00000036 | 1 | SWP | 1 OF 1 | LP1 | ET
LP1Y-SWP-036050-12 | BW | 2 | 10S | 1000 | SS | STAINLESS | 5352191L2 | 2 IN - 10S - 1000 - SS - BW | 1 | 1 |  | high |  | 1.325 | 1.25 | 1.425 | 0.1 | 0.07 | 2.53 | EA | Default | Y | TFS00K110MMPP | NE | 26-MAR-2026 18:54:45 | NO | NO | 108 | LP1Y-SWP-036050-12 | LP1Y 2" SS SWP (315) (108) 036050 | TFS00K110MM | TFS | 315 | BILG |  | LP1Y-DI-00000036 | 1 | SWP | 1 OF 1 | LP1 | ET
LP1Y-SWP-036050-12 | VBL | 0.75 |  | 150 | SS | STAINLESS | 5352193L2 | BALL 150# RF 316SS TFE FP EXTD STEM, HNDL OP - 5352193L2 | 1 | 2 |  | high |  | 0.2 | 1 | 1.425 | 0 | 0 | 0.285 | EA | Default | Y | TFS00K110MMPP | NE | 26-MAR-2026 18:54:45 | NO | NO | 108 | LP1Y-SWP-036050-12 | LP1Y 2" SS SWP (315) (108) 036050 | TFS00K110MM | TFS | 315 | BILG |  | LP1Y-DI-00000036 | 1 | SWP | 1 OF 1 | LP1 | ET
LP1Y-SWP-036050-12 | VBL | 0.75 |  | 150 | SS | STAINLESS | 5352193L2 | BALL 150# RF 316SS TFE FP EXTD STEM, HNDL OP - 5352193L2 | 1 | 2 |  | high |  | 0.2 | 1 | 1.425 | 0 | 0 | 0.285 | EA | Default | Y | TFS00K110MMPP | NE | 26-MAR-2026 18:54:45 | NO | NO | 108 | LP1Y-SWP-036050-12 | LP1Y 2" SS SWP (315) (108) 036050 | TFS00K110MM | TFS | 315 | BILG |  | LP1Y-DI-00000036 | 1 | SWP | 1 OF 1 | LP1 | ET
LP1Y-SWP-036050-12 | VBL | 0.75 |  | 150 | SS | STAINLESS | 5352193L2 | BALL 150# RF 316SS TFE FP EXTD STEM, HNDL OP - 5352193L2 | 1 | 2 |  | high |  | 0.2 | 1 | 1.425 | 0 | 0 | 0.285 | EA | Default | Y | TFS00K110MMPP | NE | 26-MAR-2026 18:54:45 | NO | NO | 108 | LP1Y-SWP-036050-12 | LP1Y 2" SS SWP (315) (108) 036050 | TFS00K110MM | TFS | 315 | BILG |  | LP1Y-DI-00000036 | 1 | SWP | 1 OF 1 | LP1 | ET
LP1Y-SWP-036050-12 | BU | 0.75 | 40 | 150 | SS | STAINLESS | 5352193L2 | 0.75 IN - 40 - 150 - SS - HALF BU ONE FLANGE ONLY | 0.5 | 2 |  | high |  | 0.7 | 1 | 1.425 | 0 | 0 | 0.499 | EA | Default | Y | TFS00K110MMPP | NE | 26-MAR-2026 18:54:45 | NO | NO | 108 | LP1Y-SWP-036050-12 | LP1Y 2" SS SWP (315) (108) 036050 | TFS00K110MM | TFS | 315 | BILG |  | LP1Y-DI-00000036 | 1 | SWP | 1 OF 1 | LP1 | ET
LP1Y-SWP-036050-12 | BU | 0.75 | 40 | 150 | SS | STAINLESS | 5352193L2 | 0.75 IN - 40 - 150 - SS - HALF BU ONE FLANGE ONLY | 0.5 | 2 |  | high |  | 0.7 | 1 | 1.425 | 0 | 0 | 0.499 | EA | Default | Y | TFS00K110MMPP | NE | 26-MAR-2026 18:54:45 | NO | NO | 108 | LP1Y-SWP-036050-12 | LP1Y 2" SS SWP (315) (108) 036050 | TFS00K110MM | TFS | 315 | BILG |  | LP1Y-DI-00000036 | 1 | SWP | 1 OF 1 | LP1 | ET
LP1Y-SWP-036050-12 | BU | 0.75 | 40 | 150 | SS | STAINLESS | 5352193L2 | 0.75 IN - 40 - 150 - SS - HALF BU ONE FLANGE ONLY | 0.5 | 2 |  | high |  | 0.7 | 1 | 1.425 | 0 | 0 | 0.499 | EA | Default | Y | TFS00K110MMPP | NE | 26-MAR-2026 18:54:45 | NO | NO | 108 | LP1Y-SWP-036050-12 | LP1Y 2" SS SWP (315) (108) 036050 | TFS00K110MM | TFS | 315 | BILG |  | LP1Y-DI-00000036 | 1 | SWP | 1 OF 1 | LP1 | ET
LP1Y-SWP-036050-12 | BU | 0.75 | 40 | 150 | SS | STAINLESS | 5352193L2 | 0.75 IN - 40 - 150 - SS - HALF BU ONE FLANGE ONLY | 0.5 | 2 |  | high |  | 0.7 | 1 | 1.425 | 0 | 0 | 0.499 | EA | Default | Y | TFS00K110MMPP | NE | 26-MAR-2026 18:54:45 | NO | NO | 108 | LP1Y-SWP-036050-12 | LP1Y 2" SS SWP (315) (108) 036050 | TFS00K110MM | TFS | 315 | BILG |  | LP1Y-DI-00000036 | 1 | SWP | 1 OF 1 | LP1 | ET
LP1Y-SWP-036050-12 | BU | 0.75 | 40 | 150 | SS | STAINLESS | 5352193L2 | 0.75 IN - 40 - 150 - SS - HALF BU ONE FLANGE ONLY | 0.5 | 2 |  | high |  | 0.7 | 1 | 1.425 | 0 | 0 | 0.499 | EA | Default | Y | TFS00K110MMPP | NE | 26-MAR-2026 18:54:45 | NO | NO | 108 | LP1Y-SWP-036050-12 | LP1Y 2" SS SWP (315) (108) 036050 | TFS00K110MM | TFS | 315 | BILG |  | LP1Y-DI-00000036 | 1 | SWP | 1 OF 1 | LP1 | ET
LP1Y-SWP-036050-12 | BU | 0.75 | 40 | 150 | SS | STAINLESS | 5352193L2 | 0.75 IN - 40 - 150 - SS - HALF BU ONE FLANGE ONLY | 0.5 | 2 |  | high |  | 0.7 | 1 | 1.425 | 0 | 0 | 0.499 | EA | Default | Y | TFS00K110MMPP | NE | 26-MAR-2026 18:54:45 | NO | NO | 108 | LP1Y-SWP-036050-12 | LP1Y 2" SS SWP (315) (108) 036050 | TFS00K110MM | TFS | 315 | BILG |  | LP1Y-DI-00000036 | 1 | SWP | 1 OF 1 | LP1 | ET
LP1Y-SWP-036050-12 | FLGB | 0.75 |  | 150 | SS | STAINLESS | 5616520 | FLG BLIND 150# RF 316/316L SS - 5616520 | 1 | 2 |  | high |  | 0.27 | 1 | 1.425 | 0 | 0 | 0.385 | EA | Default | Y | TFS00K110MMPP | NE | 26-MAR-2026 18:54:45 | NO | NO | 108 | LP1Y-SWP-036050-12 | LP1Y 2" SS SWP (315) (108) 036050 | TFS00K110MM | TFS | 315 | BILG |  | LP1Y-DI-00000036 | 1 | SWP | 1 OF 1 | LP1 | ET
LP1Y-SWP-036050-12 | FLGB | 0.75 |  | 150 | SS | STAINLESS | 5616520 | FLG BLIND 150# RF 316/316L SS - 5616520 | 1 | 2 |  | high |  | 0.27 | 1 | 1.425 | 0 | 0 | 0.385 | EA | Default | Y | TFS00K110MMPP | NE | 26-MAR-2026 18:54:45 | NO | NO | 108 | LP1Y-SWP-036050-12 | LP1Y 2" SS SWP (315) (108) 036050 | TFS00K110MM | TFS | 315 | BILG |  | LP1Y-DI-00000036 | 1 | SWP | 1 OF 1 | LP1 | ET
LP1Y-SWP-036050-12 | FLGB | 0.75 |  | 150 | SS | STAINLESS | 5616520 | FLG BLIND 150# RF 316/316L SS - 5616520 | 1 | 2 |  | high |  | 0.27 | 1 | 1.425 | 0 | 0 | 0.385 | EA | Default | Y | TFS00K110MMPP | NE | 26-MAR-2026 18:54:45 | NO | NO | 108 | LP1Y-SWP-036050-12 | LP1Y 2" SS SWP (315) (108) 036050 | TFS00K110MM | TFS | 315 | BILG |  | LP1Y-DI-00000036 | 1 | SWP | 1 OF 1 | LP1 | ET
LP1Y-SWP-036050-12 | BU | 0.75 | 40 | 150 | SS | STAINLESS | 5616520 | 0.75 IN - 40 - 150 - SS - HALF BU ONE FLANGE ONLY | 0.5 | 2 |  | high |  | 0.7 | 1 | 1.425 | 0 | 0 | 0.499 | EA | Default | Y | TFS00K110MMPP | NE | 26-MAR-2026 18:54:45 | NO | NO | 108 | LP1Y-SWP-036050-12 | LP1Y 2" SS SWP (315) (108) 036050 | TFS00K110MM | TFS | 315 | BILG |  | LP1Y-DI-00000036 | 1 | SWP | 1 OF 1 | LP1 | ET
LP1Y-SWP-036050-12 | BU | 0.75 | 40 | 150 | SS | STAINLESS | 5616520 | 0.75 IN - 40 - 150 - SS - HALF BU ONE FLANGE ONLY | 0.5 | 2 |  | high |  | 0.7 | 1 | 1.425 | 0 | 0 | 0.499 | EA | Default | Y | TFS00K110MMPP | NE | 26-MAR-2026 18:54:45 | NO | NO | 108 | LP1Y-SWP-036050-12 | LP1Y 2" SS SWP (315) (108) 036050 | TFS00K110MM | TFS | 315 | BILG |  | LP1Y-DI-00000036 | 1 | SWP | 1 OF 1 | LP1 | ET
LP1Y-SWP-036050-12 | BU | 0.75 | 40 | 150 | SS | STAINLESS | 5616520 | 0.75 IN - 40 - 150 - SS - HALF BU ONE FLANGE ONLY | 0.5 | 2 |  | high |  | 0.7 | 1 | 1.425 | 0 | 0 | 0.499 | EA | Default | Y | TFS00K110MMPP | NE | 26-MAR-2026 18:54:45 | NO | NO | 108 | LP1Y-SWP-036050-12 | LP1Y 2" SS SWP (315) (108) 036050 | TFS00K110MM | TFS | 315 | BILG |  | LP1Y-DI-00000036 | 1 | SWP | 1 OF 1 | LP1 | ET
LP1Y-SWP-036050-12 | VBL | 2 |  |  |  |  | LP1YFV0360WS | FV - ON/OFF VALVE, BALL, NON-HYGIENIC - LP1YFV0360WS | 1 | 2 |  | medium | Connection type inferred as BU (flanged) for 2" ball valve per FV non-hygienic convention; class rating not specified in description | 1.2143 | 1 | 1 | 0 | 0 | 1.214 | EA | Default | Y | TFS00K110MMPP | NE | 26-MAR-2026 18:54:45 | NO | NO | 108 | LP1Y-SWP-036050-12 | LP1Y 2" SS SWP (315) (108) 036050 | TFS00K110MM | TFS | 315 | BILG |  | LP1Y-DI-00000036 | 1 | SWP | 1 OF 1 | LP1 | ET
LP1Y-SWP-036050-12 | BU | 2 | 40 |  |  |  | LP1YFV0360WS | 2 IN - 40 - HALF BU ONE FLANGE ONLY | 0.5 | 2 |  | medium | Connection type inferred as BU (flanged) for 2" ball valve per FV non-hygienic convention; class rating not specified in description | 0.7 | 1 | 1 | 0 | 0 | 0.35 | EA | Default | Y | TFS00K110MMPP | NE | 26-MAR-2026 18:54:45 | NO | NO | 108 | LP1Y-SWP-036050-12 | LP1Y 2" SS SWP (315) (108) 036050 | TFS00K110MM | TFS | 315 | BILG |  | LP1Y-DI-00000036 | 1 | SWP | 1 OF 1 | LP1 | ET
LP1Y-SWP-036050-12 | BU | 2 | 40 |  |  |  | LP1YFV0360WS | 2 IN - 40 - HALF BU ONE FLANGE ONLY | 0.5 | 2 |  | medium | Connection type inferred as BU (flanged) for 2" ball valve per FV non-hygienic convention; class rating not specified in description | 0.7 | 1 | 1 | 0 | 0 | 0.35 | EA | Default | Y | TFS00K110MMPP | NE | 26-MAR-2026 18:54:45 | NO | NO | 108 | LP1Y-SWP-036050-12 | LP1Y 2" SS SWP (315) (108) 036050 | TFS00K110MM | TFS | 315 | BILG |  | LP1Y-DI-00000036 | 1 | SWP | 1 OF 1 | LP1 | ET
LP1Y-SWP-036050-12 | FS | 2 |  | 5IGC-02-01 | SS | STAINLESS | 5IGC-02-01 | 5IGC, INSULATED PIPE GUIDE COLD SERV, 2" PIPE W/ 1" INSUL - 5IGC-02-01 | 1 | 2 |  | medium | Component not in reference table — classified as FS by fallback rule | 3 | 1 | 1 | 0 | 0 | 3 | EA | Default | Y | TFS00K110MMPP | NE | 26-MAR-2026 18:54:45 | NO | NO | 108 | LP1Y-SWP-036050-12 | LP1Y 2" SS SWP (315) (108) 036050 | TFS00K110MM | TFS | 315 | BILG |  | LP1Y-DI-00000036 | 1 | SWP | 1 OF 1 | LP1 | ET
LP1Y-SWP-036050-12 | FS | 2 |  | 5IGC-02-01 | SS | STAINLESS | 5IGC-02-01 | 5IGC, INSULATED PIPE GUIDE COLD SERV, 2" PIPE W/ 1" INSUL - 5IGC-02-01 | 1 | 2 |  | medium | Component not in reference table — classified as FS by fallback rule | 3 | 1 | 1 | 0 | 0 | 3 | EA | Default | Y | TFS00K110MMPP | NE | 26-MAR-2026 18:54:45 | NO | NO | 108 | LP1Y-SWP-036050-12 | LP1Y 2" SS SWP (315) (108) 036050 | TFS00K110MM | TFS | 315 | BILG |  | LP1Y-DI-00000036 | 1 | SWP | 1 OF 1 | LP1 | ET
LP1Y-SWP-036050-12 | FS | 2 |  | 5IGC-02-01 | SS | STAINLESS | 5IGC-02-01 | 5IGC, INSULATED PIPE GUIDE COLD SERV, 2" PIPE W/ 1" INSUL - 5IGC-02-01 | 1 | 2 |  | medium | Component not in reference table — classified as FS by fallback rule | 3 | 1 | 1 | 0 | 0 | 3 | EA | Default | Y | TFS00K110MMPP | NE | 26-MAR-2026 18:54:45 | NO | NO | 108 | LP1Y-SWP-036050-12 | LP1Y 2" SS SWP (315) (108) 036050 | TFS00K110MM | TFS | 315 | BILG |  | LP1Y-DI-00000036 | 1 | SWP | 1 OF 1 | LP1 | ET
LP1Y-SWP-036050-12 | FS | 2 |  | 5CC-02-01 | SS | STAINLESS | 5CC-02-01 | 5CC, SUPPORT CRADLE COLD SERVICE 2" PIPE, 1" INS - 5CC-02-01 | 1 | 2 |  | medium | Component not in reference table — classified as FS by fallback rule | 3 | 1 | 1 | 0 | 0 | 3 | EA | Default | Y | TFS00K110MMPP | NE | 26-MAR-2026 18:54:45 | NO | NO | 108 | LP1Y-SWP-036050-12 | LP1Y 2" SS SWP (315) (108) 036050 | TFS00K110MM | TFS | 315 | BILG |  | LP1Y-DI-00000036 | 1 | SWP | 1 OF 1 | LP1 | ET
LP1Y-SWP-036050-12 | FS | 2 |  | 5CC-02-01 | SS | STAINLESS | 5CC-02-01 | 5CC, SUPPORT CRADLE COLD SERVICE 2" PIPE, 1" INS - 5CC-02-01 | 1 | 2 |  | medium | Component not in reference table — classified as FS by fallback rule | 3 | 1 | 1 | 0 | 0 | 3 | EA | Default | Y | TFS00K110MMPP | NE | 26-MAR-2026 18:54:45 | NO | NO | 108 | LP1Y-SWP-036050-12 | LP1Y 2" SS SWP (315) (108) 036050 | TFS00K110MM | TFS | 315 | BILG |  | LP1Y-DI-00000036 | 1 | SWP | 1 OF 1 | LP1 | ET
LP1Y-SWP-036050-12 | FS | 2 |  | 5CC-02-01 | SS | STAINLESS | 5CC-02-01 | 5CC, SUPPORT CRADLE COLD SERVICE 2" PIPE, 1" INS - 5CC-02-01 | 1 | 2 |  | medium | Component not in reference table — classified as FS by fallback rule | 3 | 1 | 1 | 0 | 0 | 3 | EA | Default | Y | TFS00K110MMPP | NE | 26-MAR-2026 18:54:45 | NO | NO | 108 | LP1Y-SWP-036050-12 | LP1Y 2" SS SWP (315) (108) 036050 | TFS00K110MM | TFS | 315 | BILG |  | LP1Y-DI-00000036 | 1 | SWP | 1 OF 1 | LP1 | ET
LP1Y-SWP-036050-12 | FS | 2 |  | 5UGSP-02-01 | SS | STAINLESS | 5UGSP-02-01 | 5UGSP, U-BOLT GUIDE FOR INSULATED LINES 2" PIPE W/ 1" INSUL - 5UGSP-02-01 | 1 | 2 |  | medium | Component not in reference table — classified as FS by fallback rule | 3 | 1 | 1 | 0 | 0 | 3 | EA | Default | Y | TFS00K110MMPP | NE | 26-MAR-2026 18:54:45 | NO | NO | 108 | LP1Y-SWP-036050-12 | LP1Y 2" SS SWP (315) (108) 036050 | TFS00K110MM | TFS | 315 | BILG |  | LP1Y-DI-00000036 | 1 | SWP | 1 OF 1 | LP1 | ET
LP1Y-SWP-036050-12 | FS | 2 |  | 5ISC-02-01 | SS | STAINLESS | 5ISC-02-01 | 5ISC, INSULATED SUPPORT COLD SERV, 2" PIPE W/ 1" INSUL - 5ISC-02-01 | 1 | 2 |  | medium | Component not in reference table — classified as FS by fallback rule | 3 | 1 | 1 | 0 | 0 | 3 | EA | Default | Y | TFS00K110MMPP | NE | 26-MAR-2026 18:54:45 | NO | NO | 108 | LP1Y-SWP-036050-12 | LP1Y 2" SS SWP (315) (108) 036050 | TFS00K110MM | TFS | 315 | BILG |  | LP1Y-DI-00000036 | 1 | SWP | 1 OF 1 | LP1 | ET
LP1Y-SWP-036050-12 | FS | 2 |  | 5ISC-02-01 | SS | STAINLESS | 5ISC-02-01 | 5ISC, INSULATED SUPPORT COLD SERV, 2" PIPE W/ 1" INSUL - 5ISC-02-01 | 1 | 2 |  | medium | Component not in reference table — classified as FS by fallback rule | 3 | 1 | 1 | 0 | 0 | 3 | EA | Default | Y | TFS00K110MMPP | NE | 26-MAR-2026 18:54:45 | NO | NO | 108 | LP1Y-SWP-036050-12 | LP1Y 2" SS SWP (315) (108) 036050 | TFS00K110MM | TFS | 315 | BILG |  | LP1Y-DI-00000036 | 1 | SWP | 1 OF 1 | LP1 | ET
LP1Y-SWP-036050-12 | FS | 2 |  | 5ISC-02-01 | SS | STAINLESS | 5ISC-02-01 | 5ISC, INSULATED SUPPORT COLD SERV, 2" PIPE W/ 1" INSUL - 5ISC-02-01 | 1 | 2 |  | medium | Component not in reference table — classified as FS by fallback rule | 3 | 1 | 1 | 0 | 0 | 3 | EA | Default | Y | TFS00K110MMPP | NE | 26-MAR-2026 18:54:45 | NO | NO | 108 | LP1Y-SWP-036050-12 | LP1Y 2" SS SWP (315) (108) 036050 | TFS00K110MM | TFS | 315 | BILG |  | LP1Y-DI-00000036 | 1 | SWP | 1 OF 1 | LP1 | ET
LP1Y-SWP-036050-12 | FS | 2 |  | 5ISC-02-01 | SS | STAINLESS | 5ISC-02-01 | 5ISC, INSULATED SUPPORT COLD SERV, 2" PIPE W/ 1" INSUL - 5ISC-02-01 | 1 | 2 |  | medium | Component not in reference table — classified as FS by fallback rule | 3 | 1 | 1 | 0 | 0 | 3 | EA | Default | Y | TFS00K110MMPP | NE | 26-MAR-2026 18:54:45 | NO | NO | 108 | LP1Y-SWP-036050-12 | LP1Y 2" SS SWP (315) (108) 036050 | TFS00K110MM | TFS | 315 | BILG |  | LP1Y-DI-00000036 | 1 | SWP | 1 OF 1 | LP1 | ET
LP1Y-SWP-036050-12 | FS | 2 |  | 5ISC-02-01 | SS | STAINLESS | 5ISC-02-01 | 5ISC, INSULATED SUPPORT COLD SERV, 2" PIPE W/ 1" INSUL - 5ISC-02-01 | 1 | 2 |  | medium | Component not in reference table — classified as FS by fallback rule | 3 | 1 | 1 | 0 | 0 | 3 | EA | Default | Y | TFS00K110MMPP | NE | 26-MAR-2026 18:54:45 | NO | NO | 108 | LP1Y-SWP-036050-12 | LP1Y 2" SS SWP (315) (108) 036050 | TFS00K110MM | TFS | 315 | BILG |  | LP1Y-DI-00000036 | 1 | SWP | 1 OF 1 | LP1 | ET
LP1Y-TWRP-033046-02 | PIPE | 12 | STD |  | CS | CARBON STL | 5356649 | PIPE STD WT ERW STL A53-B - Fab Pipe Handling | 131.2 | 1 |  | high |  | 0.52 | 1.4 | 1 | 0 | 0 | 95.514 | LFP | Default | Y | TFS00J101MMPP | NE | 01-APR-2026 11:02:55 | NO | NO | 108 | LP1Y-TWRP-033046-02 | LP1Y 12" CS TWRP (6) (108) 033046 | TFS00J101MM | TFS | 6 |  | BILG | LP1Y-DI-00000033 | 1 | TWRP | 1 OF 1 | LP1 | ET,NT
LP1Y-TWRP-033046-02 | TEE | 12x12 |  | 150 | CS | CARBON STL | LP1Y STR-0330J3 | STRAINER TEE 150# STL RF 304 SCR .125 PERF - LP1Y STR-0330J3 | 1 | 2 |  | medium | Strainer tee — classified as TEE with BU connection based on 150# RF flanged description; strainer function noted | 1.2 | 1 | 1 | 0 | 0 | 1.2 | EA | Default | Y | TFS00J101MMPP | NE | 01-APR-2026 11:02:55 | NO | NO | 108 | LP1Y-TWRP-033046-02 | LP1Y 12" CS TWRP (6) (108) 033046 | TFS00J101MM | TFS | 6 |  | BILG | LP1Y-DI-00000033 | 1 | TWRP | 1 OF 1 | LP1 | ET,NT
LP1Y-TWRP-033046-02 | BU | 12 | STD | 150 | CS | CARBON STL | LP1Y STR-0330J3 | 12 IN - STD - 150 - CS - HALF BU ONE FLANGE ONLY | 0.5 | 2 |  | medium | Strainer tee — classified as TEE with BU connection based on 150# RF flanged description; strainer function noted | 3.4 | 1 | 1 | 0 | 0 | 1.7 | EA | Default | Y | TFS00J101MMPP | NE | 01-APR-2026 11:02:55 | NO | NO | 108 | LP1Y-TWRP-033046-02 | LP1Y 12" CS TWRP (6) (108) 033046 | TFS00J101MM | TFS | 6 |  | BILG | LP1Y-DI-00000033 | 1 | TWRP | 1 OF 1 | LP1 | ET,NT
LP1Y-TWRP-033046-02 | BU | 12 | STD | 150 | CS | CARBON STL | LP1Y STR-0330J3 | 12 IN - STD - 150 - CS - HALF BU ONE FLANGE ONLY | 0.5 | 2 |  | medium | Strainer tee — classified as TEE with BU connection based on 150# RF flanged description; strainer function noted | 3.4 | 1 | 1 | 0 | 0 | 1.7 | EA | Default | Y | TFS00J101MMPP | NE | 01-APR-2026 11:02:55 | NO | NO | 108 | LP1Y-TWRP-033046-02 | LP1Y 12" CS TWRP (6) (108) 033046 | TFS00J101MM | TFS | 6 |  | BILG | LP1Y-DI-00000033 | 1 | TWRP | 1 OF 1 | LP1 | ET,NT
LP1Y-TWRP-033046-02 | BU | 12 | STD | 150 | CS | CARBON STL | LP1Y STR-0330J3 | 12 IN - STD - 150 - CS - HALF BU ONE FLANGE ONLY | 0.5 | 2 |  | medium | Strainer tee — classified as TEE with BU connection based on 150# RF flanged description; strainer function noted | 3.4 | 1 | 1 | 0 | 0 | 1.7 | EA | Default | Y | TFS00J101MMPP | NE | 01-APR-2026 11:02:55 | NO | NO | 108 | LP1Y-TWRP-033046-02 | LP1Y 12" CS TWRP (6) (108) 033046 | TFS00J101MM | TFS | 6 |  | BILG | LP1Y-DI-00000033 | 1 | TWRP | 1 OF 1 | LP1 | ET,NT
LP1Y-TWRP-033046-02 | TEE | 12x12 | STD |  | CS | CARBON STL | 5374123 | TEE STD WT STL A234 WPB - 5374123 | 1 | 2 |  | high |  | 1.2 | 1 | 1 | 0 | 0 | 1.2 | EA | Default | Y | TFS00J101MMPP | NE | 01-APR-2026 11:02:55 | NO | NO | 108 | LP1Y-TWRP-033046-02 | LP1Y 12" CS TWRP (6) (108) 033046 | TFS00J101MM | TFS | 6 |  | BILG | LP1Y-DI-00000033 | 1 | TWRP | 1 OF 1 | LP1 | ET,NT
LP1Y-TWRP-033046-02 | BW | 12 | STD |  | CS | CARBON STL | 5374123 | 12 IN - STD - CS - BW | 1 | 1 |  | high |  | 3.6 | 1.25 | 1 | 0.7 | 0.55 | 5.75 | EA | Default | Y | TFS00J101MMPP | NE | 01-APR-2026 11:02:55 | NO | NO | 108 | LP1Y-TWRP-033046-02 | LP1Y 12" CS TWRP (6) (108) 033046 | TFS00J101MM | TFS | 6 |  | BILG | LP1Y-DI-00000033 | 1 | TWRP | 1 OF 1 | LP1 | ET,NT
LP1Y-TWRP-033046-02 | BW | 12 | STD |  | CS | CARBON STL | 5374123 | 12 IN - STD - CS - BW | 1 | 1 |  | high |  | 3.6 | 1.25 | 1 | 0.7 | 0.55 | 5.75 | EA | Default | Y | TFS00J101MMPP | NE | 01-APR-2026 11:02:55 | NO | NO | 108 | LP1Y-TWRP-033046-02 | LP1Y 12" CS TWRP (6) (108) 033046 | TFS00J101MM | TFS | 6 |  | BILG | LP1Y-DI-00000033 | 1 | TWRP | 1 OF 1 | LP1 | ET,NT
LP1Y-TWRP-033046-02 | BW | 12 | STD |  | CS | CARBON STL | 5374123 | 12 IN - STD - CS - BW | 1 | 1 |  | high |  | 3.6 | 1.25 | 1 | 0.7 | 0.55 | 5.75 | EA | Default | Y | TFS00J101MMPP | NE | 01-APR-2026 11:02:55 | NO | NO | 108 | LP1Y-TWRP-033046-02 | LP1Y 12" CS TWRP (6) (108) 033046 | TFS00J101MM | TFS | 6 |  | BILG | LP1Y-DI-00000033 | 1 | TWRP | 1 OF 1 | LP1 | ET,NT
LP1Y-TWRP-033046-02 | WOL | 12x2 | STD |  | CS | CARBON STL | 5504203 | WELDOLET STD WT STL A105 - 5504203 | 1 | 2 |  | high |  | 0.29 | 1 | 1 | 0 | 0 | 0.29 | EA | Default | Y | TFS00J101MMPP | NE | 01-APR-2026 11:02:55 | NO | NO | 108 | LP1Y-TWRP-033046-02 | LP1Y 12" CS TWRP (6) (108) 033046 | TFS00J101MM | TFS | 6 |  | BILG | LP1Y-DI-00000033 | 1 | TWRP | 1 OF 1 | LP1 | ET,NT
LP1Y-TWRP-033046-02 | OLW | 2 | STD |  | CS | CARBON STL | 5504203 | 2 IN - STD - CS - OLW | 1 | 2 |  | high |  | 3.9 | 1 | 1 | 0 | 0 | 3.9 | EA | Default | Y | TFS00J101MMPP | NE | 01-APR-2026 11:02:55 | NO | NO | 108 | LP1Y-TWRP-033046-02 | LP1Y 12" CS TWRP (6) (108) 033046 | TFS00J101MM | TFS | 6 |  | BILG | LP1Y-DI-00000033 | 1 | TWRP | 1 OF 1 | LP1 | ET,NT
LP1Y-TWRP-033046-02 | BW | 2 | STD |  | CS | CARBON STL | 5504203 | 2 IN - STD - CS - BW | 1 | 1 |  | high |  | 1 | 1.25 | 1 | 0.1 | 0.08 | 1.43 | EA | Default | Y | TFS00J101MMPP | NE | 01-APR-2026 11:02:55 | NO | NO | 108 | LP1Y-TWRP-033046-02 | LP1Y 12" CS TWRP (6) (108) 033046 | TFS00J101MM | TFS | 6 |  | BILG | LP1Y-DI-00000033 | 1 | TWRP | 1 OF 1 | LP1 | ET,NT
LP1Y-TWRP-033046-02 | TOL | 12x1 |  | 3000 | CS | CARBON STL | 5514671 | THREDOLET 3000# STL A105 - 5514671 | 1 | 2 |  | high |  | 0.27 | 1 | 1 | 0 | 0 | 0.27 | EA | Default | Y | TFS00J101MMPP | NE | 01-APR-2026 11:02:55 | NO | NO | 108 | LP1Y-TWRP-033046-02 | LP1Y 12" CS TWRP (6) (108) 033046 | TFS00J101MM | TFS | 6 |  | BILG | LP1Y-DI-00000033 | 1 | TWRP | 1 OF 1 | LP1 | ET,NT
LP1Y-TWRP-033046-02 | TOL | 12x1 |  | 3000 | CS | CARBON STL | 5514671 | THREDOLET 3000# STL A105 - 5514671 | 1 | 2 |  | high |  | 0.27 | 1 | 1 | 0 | 0 | 0.27 | EA | Default | Y | TFS00J101MMPP | NE | 01-APR-2026 11:02:55 | NO | NO | 108 | LP1Y-TWRP-033046-02 | LP1Y 12" CS TWRP (6) (108) 033046 | TFS00J101MM | TFS | 6 |  | BILG | LP1Y-DI-00000033 | 1 | TWRP | 1 OF 1 | LP1 | ET,NT
LP1Y-TWRP-033046-02 | OLW | 1 | 40 | 3000 | CS | CARBON STL | 5514671 | 1 IN - 40 - 3000 - CS - OLW | 1 | 2 |  | high |  | 2.5 | 1 | 1 | 0 | 0 | 2.5 | EA | Default | Y | TFS00J101MMPP | NE | 01-APR-2026 11:02:55 | NO | NO | 108 | LP1Y-TWRP-033046-02 | LP1Y 12" CS TWRP (6) (108) 033046 | TFS00J101MM | TFS | 6 |  | BILG | LP1Y-DI-00000033 | 1 | TWRP | 1 OF 1 | LP1 | ET,NT
LP1Y-TWRP-033046-02 | SCRD | 1 | 40 | 3000 | CS | CARBON STL | 5514671 | 1 IN - 40 - 3000 - CS - SCRD | 1 | 2 |  | high |  | 0.2 | 1 | 1 | 0.1 | 0 | 0.3 | EA | Default | Y | TFS00J101MMPP | NE | 01-APR-2026 11:02:55 | NO | NO | 108 | LP1Y-TWRP-033046-02 | LP1Y 12" CS TWRP (6) (108) 033046 | TFS00J101MM | TFS | 6 |  | BILG | LP1Y-DI-00000033 | 1 | TWRP | 1 OF 1 | LP1 | ET,NT
LP1Y-TWRP-033046-02 | THRD | 1 | 40 | 3000 | CS | CARBON STL | 5514671 | 1 IN - 40 - 3000 - CS - THRD | 1 | 2 |  | high |  | 0.16 | 1 | 1 | 0 | 0 | 0.16 | EA | Default | Y | TFS00J101MMPP | NE | 01-APR-2026 11:02:55 | NO | NO | 108 | LP1Y-TWRP-033046-02 | LP1Y 12" CS TWRP (6) (108) 033046 | TFS00J101MM | TFS | 6 |  | BILG | LP1Y-DI-00000033 | 1 | TWRP | 1 OF 1 | LP1 | ET,NT
LP1Y-TWRP-033046-02 | OLW | 1 | 40 | 3000 | CS | CARBON STL | 5514671 | 1 IN - 40 - 3000 - CS - OLW | 1 | 2 |  | high |  | 2.5 | 1 | 1 | 0 | 0 | 2.5 | EA | Default | Y | TFS00J101MMPP | NE | 01-APR-2026 11:02:55 | NO | NO | 108 | LP1Y-TWRP-033046-02 | LP1Y 12" CS TWRP (6) (108) 033046 | TFS00J101MM | TFS | 6 |  | BILG | LP1Y-DI-00000033 | 1 | TWRP | 1 OF 1 | LP1 | ET,NT
LP1Y-TWRP-033046-02 | SCRD | 1 | 40 | 3000 | CS | CARBON STL | 5514671 | 1 IN - 40 - 3000 - CS - SCRD | 1 | 2 |  | high |  | 0.2 | 1 | 1 | 0.1 | 0 | 0.3 | EA | Default | Y | TFS00J101MMPP | NE | 01-APR-2026 11:02:55 | NO | NO | 108 | LP1Y-TWRP-033046-02 | LP1Y 12" CS TWRP (6) (108) 033046 | TFS00J101MM | TFS | 6 |  | BILG | LP1Y-DI-00000033 | 1 | TWRP | 1 OF 1 | LP1 | ET,NT
LP1Y-TWRP-033046-02 | THRD | 1 | 40 | 3000 | CS | CARBON STL | 5514671 | 1 IN - 40 - 3000 - CS - THRD | 1 | 2 |  | high |  | 0.16 | 1 | 1 | 0 | 0 | 0.16 | EA | Default | Y | TFS00J101MMPP | NE | 01-APR-2026 11:02:55 | NO | NO | 108 | LP1Y-TWRP-033046-02 | LP1Y 12" CS TWRP (6) (108) 033046 | TFS00J101MM | TFS | 6 |  | BILG | LP1Y-DI-00000033 | 1 | TWRP | 1 OF 1 | LP1 | ET,NT
LP1Y-TWRP-033046-02 | NIP | 2 | 80 |  | CS | CARBON STL | 5758141L | NIPPLE SCH 80 STL A53-B BOETOE 3" LONG - 5758141L | 1 | 2 |  | high |  | 0.29 | 1 | 1 | 0 | 0 | 0.29 | EA | Default | Y | TFS00J101MMPP | NE | 01-APR-2026 11:02:55 | NO | NO | 108 | LP1Y-TWRP-033046-02 | LP1Y 12" CS TWRP (6) (108) 033046 | TFS00J101MM | TFS | 6 |  | BILG | LP1Y-DI-00000033 | 1 | TWRP | 1 OF 1 | LP1 | ET,NT
LP1Y-TWRP-033046-02 | NIP | 1 | 80 |  | CS | CARBON STL | 5539121L | NIPPLE SCH 80 STL A53-B TBE 3" LONG - 5539121L | 1 | 2 |  | high |  | 0.27 | 1 | 1 | 0 | 0 | 0.27 | EA | Default | Y | TFS00J101MMPP | NE | 01-APR-2026 11:02:55 | NO | NO | 108 | LP1Y-TWRP-033046-02 | LP1Y 12" CS TWRP (6) (108) 033046 | TFS00J101MM | TFS | 6 |  | BILG | LP1Y-DI-00000033 | 1 | TWRP | 1 OF 1 | LP1 | ET,NT
LP1Y-TWRP-033046-02 | NIP | 1 | 80 |  | CS | CARBON STL | 5539121L | NIPPLE SCH 80 STL A53-B TBE 3" LONG - 5539121L | 1 | 2 |  | high |  | 0.27 | 1 | 1 | 0 | 0 | 0.27 | EA | Default | Y | TFS00J101MMPP | NE | 01-APR-2026 11:02:55 | NO | NO | 108 | LP1Y-TWRP-033046-02 | LP1Y 12" CS TWRP (6) (108) 033046 | TFS00J101MM | TFS | 6 |  | BILG | LP1Y-DI-00000033 | 1 | TWRP | 1 OF 1 | LP1 | ET,NT
LP1Y-TWRP-033046-02 | NIP | 1 | 80 |  | CS | CARBON STL | 5539101L | NIPPLE SCH 80 STL A53-B TOE 3" LONG - 5539101L | 1 | 2 |  | medium | TOE (Threaded One End) — one end SCRD, other end inferred as SW (plain/socket) per SCH 80 nipple convention | 0.27 | 1 | 1 | 0 | 0 | 0.27 | EA | Default | Y | TFS00J101MMPP | NE | 01-APR-2026 11:02:55 | NO | NO | 108 | LP1Y-TWRP-033046-02 | LP1Y 12" CS TWRP (6) (108) 033046 | TFS00J101MM | TFS | 6 |  | BILG | LP1Y-DI-00000033 | 1 | TWRP | 1 OF 1 | LP1 | ET,NT
LP1Y-TWRP-033046-02 | NIP | 1 | 80 |  | CS | CARBON STL | 5539101L | NIPPLE SCH 80 STL A53-B TOE 3" LONG - 5539101L | 1 | 2 |  | medium | TOE (Threaded One End) — one end SCRD, other end inferred as SW (plain/socket) per SCH 80 nipple convention | 0.27 | 1 | 1 | 0 | 0 | 0.27 | EA | Default | Y | TFS00J101MMPP | NE | 01-APR-2026 11:02:55 | NO | NO | 108 | LP1Y-TWRP-033046-02 | LP1Y 12" CS TWRP (6) (108) 033046 | TFS00J101MM | TFS | 6 |  | BILG | LP1Y-DI-00000033 | 1 | TWRP | 1 OF 1 | LP1 | ET,NT
LP1Y-TWRP-033046-02 | NIP | 0.5 | 80 |  | CS | CARBON STL | 5539121L | NIPPLE SCH 80 STL A53-B TBE 3" LONG - 5539121L | 1 | 2 |  | high |  | 0.27 | 1 | 1 | 0 | 0 | 0.27 | EA | Default | Y | TFS00J101MMPP | NE | 01-APR-2026 11:02:55 | NO | NO | 108 | LP1Y-TWRP-033046-02 | LP1Y 12" CS TWRP (6) (108) 033046 | TFS00J101MM | TFS | 6 |  | BILG | LP1Y-DI-00000033 | 1 | TWRP | 1 OF 1 | LP1 | ET,NT
LP1Y-TWRP-033046-02 | PLG | 0.5 |  |  |  |  | 5488467 | PLUG SQ HEAD SCRD MI A197 - 5488467 | 1 | 2 |  | high |  | 0.27 | 1 | 1 | 0 | 0 | 0.27 | EA | Default | Y | TFS00J101MMPP | NE | 01-APR-2026 11:02:55 | NO | NO | 108 | LP1Y-TWRP-033046-02 | LP1Y 12" CS TWRP (6) (108) 033046 | TFS00J101MM | TFS | 6 |  | BILG | LP1Y-DI-00000033 | 1 | TWRP | 1 OF 1 | LP1 | ET,NT
LP1Y-TWRP-033046-02 | FLG | 12 | STD | 150 | CS | CARBON STL | 5554402 | FLG WN 150# RF STL STD BORE A105 - 5554402 | 1 | 2 |  | high |  | 1.2 | 1 | 1 | 0 | 0 | 1.2 | EA | Default | Y | TFS00J101MMPP | NE | 01-APR-2026 11:02:55 | NO | NO | 108 | LP1Y-TWRP-033046-02 | LP1Y 12" CS TWRP (6) (108) 033046 | TFS00J101MM | TFS | 6 |  | BILG | LP1Y-DI-00000033 | 1 | TWRP | 1 OF 1 | LP1 | ET,NT
LP1Y-TWRP-033046-02 | FLG | 12 | STD | 150 | CS | CARBON STL | 5554402 | FLG WN 150# RF STL STD BORE A105 - 5554402 | 1 | 2 |  | high |  | 1.2 | 1 | 1 | 0 | 0 | 1.2 | EA | Default | Y | TFS00J101MMPP | NE | 01-APR-2026 11:02:55 | NO | NO | 108 | LP1Y-TWRP-033046-02 | LP1Y 12" CS TWRP (6) (108) 033046 | TFS00J101MM | TFS | 6 |  | BILG | LP1Y-DI-00000033 | 1 | TWRP | 1 OF 1 | LP1 | ET,NT
LP1Y-TWRP-033046-02 | FLG | 12 | STD | 150 | CS | CARBON STL | 5554402 | FLG WN 150# RF STL STD BORE A105 - 5554402 | 1 | 2 |  | high |  | 1.2 | 1 | 1 | 0 | 0 | 1.2 | EA | Default | Y | TFS00J101MMPP | NE | 01-APR-2026 11:02:55 | NO | NO | 108 | LP1Y-TWRP-033046-02 | LP1Y 12" CS TWRP (6) (108) 033046 | TFS00J101MM | TFS | 6 |  | BILG | LP1Y-DI-00000033 | 1 | TWRP | 1 OF 1 | LP1 | ET,NT
LP1Y-TWRP-033046-02 | FLG | 12 | STD | 150 | CS | CARBON STL | 5554402 | FLG WN 150# RF STL STD BORE A105 - 5554402 | 1 | 2 |  | high |  | 1.2 | 1 | 1 | 0 | 0 | 1.2 | EA | Default | Y | TFS00J101MMPP | NE | 01-APR-2026 11:02:55 | NO | NO | 108 | LP1Y-TWRP-033046-02 | LP1Y 12" CS TWRP (6) (108) 033046 | TFS00J101MM | TFS | 6 |  | BILG | LP1Y-DI-00000033 | 1 | TWRP | 1 OF 1 | LP1 | ET,NT
LP1Y-TWRP-033046-02 | FLG | 12 | STD | 150 | CS | CARBON STL | 5554402 | FLG WN 150# RF STL STD BORE A105 - 5554402 | 1 | 2 |  | high |  | 1.2 | 1 | 1 | 0 | 0 | 1.2 | EA | Default | Y | TFS00J101MMPP | NE | 01-APR-2026 11:02:55 | NO | NO | 108 | LP1Y-TWRP-033046-02 | LP1Y 12" CS TWRP (6) (108) 033046 | TFS00J101MM | TFS | 6 |  | BILG | LP1Y-DI-00000033 | 1 | TWRP | 1 OF 1 | LP1 | ET,NT
LP1Y-TWRP-033046-02 | FLG | 12 | STD | 150 | CS | CARBON STL | 5554402 | FLG WN 150# RF STL STD BORE A105 - 5554402 | 1 | 2 |  | high |  | 1.2 | 1 | 1 | 0 | 0 | 1.2 | EA | Default | Y | TFS00J101MMPP | NE | 01-APR-2026 11:02:55 | NO | NO | 108 | LP1Y-TWRP-033046-02 | LP1Y 12" CS TWRP (6) (108) 033046 | TFS00J101MM | TFS | 6 |  | BILG | LP1Y-DI-00000033 | 1 | TWRP | 1 OF 1 | LP1 | ET,NT
LP1Y-TWRP-033046-02 | FLG | 12 | STD | 150 | CS | CARBON STL | 5554402 | FLG WN 150# RF STL STD BORE A105 - 5554402 | 1 | 2 |  | high |  | 1.2 | 1 | 1 | 0 | 0 | 1.2 | EA | Default | Y | TFS00J101MMPP | NE | 01-APR-2026 11:02:55 | NO | NO | 108 | LP1Y-TWRP-033046-02 | LP1Y 12" CS TWRP (6) (108) 033046 | TFS00J101MM | TFS | 6 |  | BILG | LP1Y-DI-00000033 | 1 | TWRP | 1 OF 1 | LP1 | ET,NT
LP1Y-TWRP-033046-02 | FLG | 12 | STD | 150 | CS | CARBON STL | 5554402 | FLG WN 150# RF STL STD BORE A105 - 5554402 | 1 | 2 |  | high |  | 1.2 | 1 | 1 | 0 | 0 | 1.2 | EA | Default | Y | TFS00J101MMPP | NE | 01-APR-2026 11:02:55 | NO | NO | 108 | LP1Y-TWRP-033046-02 | LP1Y 12" CS TWRP (6) (108) 033046 | TFS00J101MM | TFS | 6 |  | BILG | LP1Y-DI-00000033 | 1 | TWRP | 1 OF 1 | LP1 | ET,NT
LP1Y-TWRP-033046-02 | FLG | 12 | STD | 150 | CS | CARBON STL | 5554402 | FLG WN 150# RF STL STD BORE A105 - 5554402 | 1 | 2 |  | high |  | 1.2 | 1 | 1 | 0 | 0 | 1.2 | EA | Default | Y | TFS00J101MMPP | NE | 01-APR-2026 11:02:55 | NO | NO | 108 | LP1Y-TWRP-033046-02 | LP1Y 12" CS TWRP (6) (108) 033046 | TFS00J101MM | TFS | 6 |  | BILG | LP1Y-DI-00000033 | 1 | TWRP | 1 OF 1 | LP1 | ET,NT
LP1Y-TWRP-033046-02 | BU | 12 | STD | 150 | CS | CARBON STL | 5554402 | 12 IN - STD - 150 - CS - HALF BU ONE FLANGE ONLY | 0.5 | 2 |  | high |  | 3.4 | 1 | 1 | 0 | 0 | 1.7 | EA | Default | Y | TFS00J101MMPP | NE | 01-APR-2026 11:02:55 | NO | NO | 108 | LP1Y-TWRP-033046-02 | LP1Y 12" CS TWRP (6) (108) 033046 | TFS00J101MM | TFS | 6 |  | BILG | LP1Y-DI-00000033 | 1 | TWRP | 1 OF 1 | LP1 | ET,NT
LP1Y-TWRP-033046-02 | BW | 12 | STD | 150 | CS | CARBON STL | 5554402 | 12 IN - STD - 150 - CS - BW | 1 | 1 |  | high |  | 3.6 | 1.25 | 1 | 0.7 | 0.55 | 5.75 | EA | Default | Y | TFS00J101MMPP | NE | 01-APR-2026 11:02:55 | NO | NO | 108 | LP1Y-TWRP-033046-02 | LP1Y 12" CS TWRP (6) (108) 033046 | TFS00J101MM | TFS | 6 |  | BILG | LP1Y-DI-00000033 | 1 | TWRP | 1 OF 1 | LP1 | ET,NT
LP1Y-TWRP-033046-02 | BU | 12 | STD | 150 | CS | CARBON STL | 5554402 | 12 IN - STD - 150 - CS - HALF BU ONE FLANGE ONLY | 0.5 | 2 |  | high |  | 3.4 | 1 | 1 | 0 | 0 | 1.7 | EA | Default | Y | TFS00J101MMPP | NE | 01-APR-2026 11:02:55 | NO | NO | 108 | LP1Y-TWRP-033046-02 | LP1Y 12" CS TWRP (6) (108) 033046 | TFS00J101MM | TFS | 6 |  | BILG | LP1Y-DI-00000033 | 1 | TWRP | 1 OF 1 | LP1 | ET,NT
LP1Y-TWRP-033046-02 | BW | 12 | STD | 150 | CS | CARBON STL | 5554402 | 12 IN - STD - 150 - CS - BW | 1 | 1 |  | high |  | 3.6 | 1.25 | 1 | 0.7 | 0.55 | 5.75 | EA | Default | Y | TFS00J101MMPP | NE | 01-APR-2026 11:02:55 | NO | NO | 108 | LP1Y-TWRP-033046-02 | LP1Y 12" CS TWRP (6) (108) 033046 | TFS00J101MM | TFS | 6 |  | BILG | LP1Y-DI-00000033 | 1 | TWRP | 1 OF 1 | LP1 | ET,NT
LP1Y-TWRP-033046-02 | BU | 12 | STD | 150 | CS | CARBON STL | 5554402 | 12 IN - STD - 150 - CS - HALF BU ONE FLANGE ONLY | 0.5 | 2 |  | high |  | 3.4 | 1 | 1 | 0 | 0 | 1.7 | EA | Default | Y | TFS00J101MMPP | NE | 01-APR-2026 11:02:55 | NO | NO | 108 | LP1Y-TWRP-033046-02 | LP1Y 12" CS TWRP (6) (108) 033046 | TFS00J101MM | TFS | 6 |  | BILG | LP1Y-DI-00000033 | 1 | TWRP | 1 OF 1 | LP1 | ET,NT
LP1Y-TWRP-033046-02 | BW | 12 | STD | 150 | CS | CARBON STL | 5554402 | 12 IN - STD - 150 - CS - BW | 1 | 1 |  | high |  | 3.6 | 1.25 | 1 | 0.7 | 0.55 | 5.75 | EA | Default | Y | TFS00J101MMPP | NE | 01-APR-2026 11:02:55 | NO | NO | 108 | LP1Y-TWRP-033046-02 | LP1Y 12" CS TWRP (6) (108) 033046 | TFS00J101MM | TFS | 6 |  | BILG | LP1Y-DI-00000033 | 1 | TWRP | 1 OF 1 | LP1 | ET,NT
LP1Y-TWRP-033046-02 | BU | 12 | STD | 150 | CS | CARBON STL | 5554402 | 12 IN - STD - 150 - CS - HALF BU ONE FLANGE ONLY | 0.5 | 2 |  | high |  | 3.4 | 1 | 1 | 0 | 0 | 1.7 | EA | Default | Y | TFS00J101MMPP | NE | 01-APR-2026 11:02:55 | NO | NO | 108 | LP1Y-TWRP-033046-02 | LP1Y 12" CS TWRP (6) (108) 033046 | TFS00J101MM | TFS | 6 |  | BILG | LP1Y-DI-00000033 | 1 | TWRP | 1 OF 1 | LP1 | ET,NT
LP1Y-TWRP-033046-02 | BW | 12 | STD | 150 | CS | CARBON STL | 5554402 | 12 IN - STD - 150 - CS - BW | 1 | 1 |  | high |  | 3.6 | 1.25 | 1 | 0.7 | 0.55 | 5.75 | EA | Default | Y | TFS00J101MMPP | NE | 01-APR-2026 11:02:55 | NO | NO | 108 | LP1Y-TWRP-033046-02 | LP1Y 12" CS TWRP (6) (108) 033046 | TFS00J101MM | TFS | 6 |  | BILG | LP1Y-DI-00000033 | 1 | TWRP | 1 OF 1 | LP1 | ET,NT
LP1Y-TWRP-033046-02 | BU | 12 | STD | 150 | CS | CARBON STL | 5554402 | 12 IN - STD - 150 - CS - HALF BU ONE FLANGE ONLY | 0.5 | 2 |  | high |  | 3.4 | 1 | 1 | 0 | 0 | 1.7 | EA | Default | Y | TFS00J101MMPP | NE | 01-APR-2026 11:02:55 | NO | NO | 108 | LP1Y-TWRP-033046-02 | LP1Y 12" CS TWRP (6) (108) 033046 | TFS00J101MM | TFS | 6 |  | BILG | LP1Y-DI-00000033 | 1 | TWRP | 1 OF 1 | LP1 | ET,NT
LP1Y-TWRP-033046-02 | BW | 12 | STD | 150 | CS | CARBON STL | 5554402 | 12 IN - STD - 150 - CS - BW | 1 | 1 |  | high |  | 3.6 | 1.25 | 1 | 0.7 | 0.55 | 5.75 | EA | Default | Y | TFS00J101MMPP | NE | 01-APR-2026 11:02:55 | NO | NO | 108 | LP1Y-TWRP-033046-02 | LP1Y 12" CS TWRP (6) (108) 033046 | TFS00J101MM | TFS | 6 |  | BILG | LP1Y-DI-00000033 | 1 | TWRP | 1 OF 1 | LP1 | ET,NT
LP1Y-TWRP-033046-02 | BU | 12 | STD | 150 | CS | CARBON STL | 5554402 | 12 IN - STD - 150 - CS - HALF BU ONE FLANGE ONLY | 0.5 | 2 |  | high |  | 3.4 | 1 | 1 | 0 | 0 | 1.7 | EA | Default | Y | TFS00J101MMPP | NE | 01-APR-2026 11:02:55 | NO | NO | 108 | LP1Y-TWRP-033046-02 | LP1Y 12" CS TWRP (6) (108) 033046 | TFS00J101MM | TFS | 6 |  | BILG | LP1Y-DI-00000033 | 1 | TWRP | 1 OF 1 | LP1 | ET,NT
LP1Y-TWRP-033046-02 | BW | 12 | STD | 150 | CS | CARBON STL | 5554402 | 12 IN - STD - 150 - CS - BW | 1 | 1 |  | high |  | 3.6 | 1.25 | 1 | 0.7 | 0.55 | 5.75 | EA | Default | Y | TFS00J101MMPP | NE | 01-APR-2026 11:02:55 | NO | NO | 108 | LP1Y-TWRP-033046-02 | LP1Y 12" CS TWRP (6) (108) 033046 | TFS00J101MM | TFS | 6 |  | BILG | LP1Y-DI-00000033 | 1 | TWRP | 1 OF 1 | LP1 | ET,NT
LP1Y-TWRP-033046-02 | BU | 12 | STD | 150 | CS | CARBON STL | 5554402 | 12 IN - STD - 150 - CS - HALF BU ONE FLANGE ONLY | 0.5 | 2 |  | high |  | 3.4 | 1 | 1 | 0 | 0 | 1.7 | EA | Default | Y | TFS00J101MMPP | NE | 01-APR-2026 11:02:55 | NO | NO | 108 | LP1Y-TWRP-033046-02 | LP1Y 12" CS TWRP (6) (108) 033046 | TFS00J101MM | TFS | 6 |  | BILG | LP1Y-DI-00000033 | 1 | TWRP | 1 OF 1 | LP1 | ET,NT
LP1Y-TWRP-033046-02 | BW | 12 | STD | 150 | CS | CARBON STL | 5554402 | 12 IN - STD - 150 - CS - BW | 1 | 1 |  | high |  | 3.6 | 1.25 | 1 | 0.7 | 0.55 | 5.75 | EA | Default | Y | TFS00J101MMPP | NE | 01-APR-2026 11:02:55 | NO | NO | 108 | LP1Y-TWRP-033046-02 | LP1Y 12" CS TWRP (6) (108) 033046 | TFS00J101MM | TFS | 6 |  | BILG | LP1Y-DI-00000033 | 1 | TWRP | 1 OF 1 | LP1 | ET,NT
LP1Y-TWRP-033046-02 | BU | 12 | STD | 150 | CS | CARBON STL | 5554402 | 12 IN - STD - 150 - CS - HALF BU ONE FLANGE ONLY | 0.5 | 2 |  | high |  | 3.4 | 1 | 1 | 0 | 0 | 1.7 | EA | Default | Y | TFS00J101MMPP | NE | 01-APR-2026 11:02:55 | NO | NO | 108 | LP1Y-TWRP-033046-02 | LP1Y 12" CS TWRP (6) (108) 033046 | TFS00J101MM | TFS | 6 |  | BILG | LP1Y-DI-00000033 | 1 | TWRP | 1 OF 1 | LP1 | ET,NT
LP1Y-TWRP-033046-02 | BW | 12 | STD | 150 | CS | CARBON STL | 5554402 | 12 IN - STD - 150 - CS - BW | 1 | 1 |  | high |  | 3.6 | 1.25 | 1 | 0.7 | 0.55 | 5.75 | EA | Default | Y | TFS00J101MMPP | NE | 01-APR-2026 11:02:55 | NO | NO | 108 | LP1Y-TWRP-033046-02 | LP1Y 12" CS TWRP (6) (108) 033046 | TFS00J101MM | TFS | 6 |  | BILG | LP1Y-DI-00000033 | 1 | TWRP | 1 OF 1 | LP1 | ET,NT
LP1Y-TWRP-033046-02 | BU | 12 | STD | 150 | CS | CARBON STL | 5554402 | 12 IN - STD - 150 - CS - HALF BU ONE FLANGE ONLY | 0.5 | 2 |  | high |  | 3.4 | 1 | 1 | 0 | 0 | 1.7 | EA | Default | Y | TFS00J101MMPP | NE | 01-APR-2026 11:02:55 | NO | NO | 108 | LP1Y-TWRP-033046-02 | LP1Y 12" CS TWRP (6) (108) 033046 | TFS00J101MM | TFS | 6 |  | BILG | LP1Y-DI-00000033 | 1 | TWRP | 1 OF 1 | LP1 | ET,NT
LP1Y-TWRP-033046-02 | BW | 12 | STD | 150 | CS | CARBON STL | 5554402 | 12 IN - STD - 150 - CS - BW | 1 | 1 |  | high |  | 3.6 | 1.25 | 1 | 0.7 | 0.55 | 5.75 | EA | Default | Y | TFS00J101MMPP | NE | 01-APR-2026 11:02:55 | NO | NO | 108 | LP1Y-TWRP-033046-02 | LP1Y 12" CS TWRP (6) (108) 033046 | TFS00J101MM | TFS | 6 |  | BILG | LP1Y-DI-00000033 | 1 | TWRP | 1 OF 1 | LP1 | ET,NT
LP1Y-TWRP-033046-02 | FLG | 2 | 40 | 150 | CS | CARBON STL | 5554401 | FLG WN 150# RF STL 40 BORE A105 - 5554401 | 1 | 2 |  | high |  | 0.29 | 1 | 1 | 0 | 0 | 0.29 | EA | Default | Y | TFS00J101MMPP | NE | 01-APR-2026 11:02:55 | NO | NO | 108 | LP1Y-TWRP-033046-02 | LP1Y 12" CS TWRP (6) (108) 033046 | TFS00J101MM | TFS | 6 |  | BILG | LP1Y-DI-00000033 | 1 | TWRP | 1 OF 1 | LP1 | ET,NT
LP1Y-TWRP-033046-02 | BU | 2 | 40 | 150 | CS | CARBON STL | 5554401 | 2 IN - 40 - 150 - CS - HALF BU ONE FLANGE ONLY | 0.5 | 2 |  | high |  | 0.7 | 1 | 1 | 0 | 0 | 0.35 | EA | Default | Y | TFS00J101MMPP | NE | 01-APR-2026 11:02:55 | NO | NO | 108 | LP1Y-TWRP-033046-02 | LP1Y 12" CS TWRP (6) (108) 033046 | TFS00J101MM | TFS | 6 |  | BILG | LP1Y-DI-00000033 | 1 | TWRP | 1 OF 1 | LP1 | ET,NT
LP1Y-TWRP-033046-02 | BW | 2 | 40 | 150 | CS | CARBON STL | 5554401 | 2 IN - 40 - 150 - CS - BW | 1 | 1 |  | high |  | 1 | 1.25 | 1 | 0.1 | 0.08 | 1.43 | EA | Default | Y | TFS00J101MMPP | NE | 01-APR-2026 11:02:55 | NO | NO | 108 | LP1Y-TWRP-033046-02 | LP1Y 12" CS TWRP (6) (108) 033046 | TFS00J101MM | TFS | 6 |  | BILG | LP1Y-DI-00000033 | 1 | TWRP | 1 OF 1 | LP1 | ET,NT
LP1Y-TWRP-033046-02 | FLG | 1 |  | 150 | CS | CARBON STL | 5599606 | FLG SCRD 150# RF STL A105 - 5599606 | 1 | 2 |  | high |  | 0.27 | 1 | 1 | 0 | 0 | 0.27 | EA | Default | Y | TFS00J101MMPP | NE | 01-APR-2026 11:02:55 | NO | NO | 108 | LP1Y-TWRP-033046-02 | LP1Y 12" CS TWRP (6) (108) 033046 | TFS00J101MM | TFS | 6 |  | BILG | LP1Y-DI-00000033 | 1 | TWRP | 1 OF 1 | LP1 | ET,NT
LP1Y-TWRP-033046-02 | FLG | 1 |  | 150 | CS | CARBON STL | 5599606 | FLG SCRD 150# RF STL A105 - 5599606 | 1 | 2 |  | high |  | 0.27 | 1 | 1 | 0 | 0 | 0.27 | EA | Default | Y | TFS00J101MMPP | NE | 01-APR-2026 11:02:55 | NO | NO | 108 | LP1Y-TWRP-033046-02 | LP1Y 12" CS TWRP (6) (108) 033046 | TFS00J101MM | TFS | 6 |  | BILG | LP1Y-DI-00000033 | 1 | TWRP | 1 OF 1 | LP1 | ET,NT
LP1Y-TWRP-033046-02 | BU | 1 | 40 | 150 | CS | CARBON STL | 5599606 | 1 IN - 40 - 150 - CS - HALF BU ONE FLANGE ONLY | 0.5 | 2 |  | high |  | 0.7 | 1 | 1 | 0 | 0 | 0.35 | EA | Default | Y | TFS00J101MMPP | NE | 01-APR-2026 11:02:55 | NO | NO | 108 | LP1Y-TWRP-033046-02 | LP1Y 12" CS TWRP (6) (108) 033046 | TFS00J101MM | TFS | 6 |  | BILG | LP1Y-DI-00000033 | 1 | TWRP | 1 OF 1 | LP1 | ET,NT
LP1Y-TWRP-033046-02 | SCRD | 1 | 40 | 150 | CS | CARBON STL | 5599606 | 1 IN - 40 - 150 - CS - SCRD | 1 | 2 |  | high |  | 0.2 | 1 | 1 | 0.1 | 0 | 0.3 | EA | Default | Y | TFS00J101MMPP | NE | 01-APR-2026 11:02:55 | NO | NO | 108 | LP1Y-TWRP-033046-02 | LP1Y 12" CS TWRP (6) (108) 033046 | TFS00J101MM | TFS | 6 |  | BILG | LP1Y-DI-00000033 | 1 | TWRP | 1 OF 1 | LP1 | ET,NT
LP1Y-TWRP-033046-02 | THRD | 1 | 40 | 150 | CS | CARBON STL | 5599606 | 1 IN - 40 - 150 - CS - THRD | 1 | 2 |  | high |  | 0.16 | 1 | 1 | 0 | 0 | 0.16 | EA | Default | Y | TFS00J101MMPP | NE | 01-APR-2026 11:02:55 | NO | NO | 108 | LP1Y-TWRP-033046-02 | LP1Y 12" CS TWRP (6) (108) 033046 | TFS00J101MM | TFS | 6 |  | BILG | LP1Y-DI-00000033 | 1 | TWRP | 1 OF 1 | LP1 | ET,NT
LP1Y-TWRP-033046-02 | BU | 1 | 40 | 150 | CS | CARBON STL | 5599606 | 1 IN - 40 - 150 - CS - HALF BU ONE FLANGE ONLY | 0.5 | 2 |  | high |  | 0.7 | 1 | 1 | 0 | 0 | 0.35 | EA | Default | Y | TFS00J101MMPP | NE | 01-APR-2026 11:02:55 | NO | NO | 108 | LP1Y-TWRP-033046-02 | LP1Y 12" CS TWRP (6) (108) 033046 | TFS00J101MM | TFS | 6 |  | BILG | LP1Y-DI-00000033 | 1 | TWRP | 1 OF 1 | LP1 | ET,NT
LP1Y-TWRP-033046-02 | SCRD | 1 | 40 | 150 | CS | CARBON STL | 5599606 | 1 IN - 40 - 150 - CS - SCRD | 1 | 2 |  | high |  | 0.2 | 1 | 1 | 0.1 | 0 | 0.3 | EA | Default | Y | TFS00J101MMPP | NE | 01-APR-2026 11:02:55 | NO | NO | 108 | LP1Y-TWRP-033046-02 | LP1Y 12" CS TWRP (6) (108) 033046 | TFS00J101MM | TFS | 6 |  | BILG | LP1Y-DI-00000033 | 1 | TWRP | 1 OF 1 | LP1 | ET,NT
LP1Y-TWRP-033046-02 | THRD | 1 | 40 | 150 | CS | CARBON STL | 5599606 | 1 IN - 40 - 150 - CS - THRD | 1 | 2 |  | high |  | 0.16 | 1 | 1 | 0 | 0 | 0.16 | EA | Default | Y | TFS00J101MMPP | NE | 01-APR-2026 11:02:55 | NO | NO | 108 | LP1Y-TWRP-033046-02 | LP1Y 12" CS TWRP (6) (108) 033046 | TFS00J101MM | TFS | 6 |  | BILG | LP1Y-DI-00000033 | 1 | TWRP | 1 OF 1 | LP1 | ET,NT
LP1Y-TWRP-033046-02 | GSKT | 12 | 0.125 | 150 |  |  | 5495476 | GASKET 150# RING ARAMID W/ NITRILE BNDR 1/8"THK - 5495476 | 4 | 2 |  | high |  | 0.6 | 1 | 1 | 0 | 0 | 2.4 | EA | Default | Y | TFS00J101MMPP | NE | 01-APR-2026 11:02:55 | NO | NO | 108 | LP1Y-TWRP-033046-02 | LP1Y 12" CS TWRP (6) (108) 033046 | TFS00J101MM | TFS | 6 |  | BILG | LP1Y-DI-00000033 | 1 | TWRP | 1 OF 1 | LP1 | ET,NT
LP1Y-TWRP-033046-02 | GSKT | 2 | 0.125 | 150 |  |  | 5495476 | GASKET 150# RING ARAMID W/ NITRILE BNDR 1/8"THK - 5495476 | 2 | 2 |  | high |  | 0.1 | 1 | 1 | 0 | 0 | 0.2 | EA | Default | Y | TFS00J101MMPP | NE | 01-APR-2026 11:02:55 | NO | NO | 108 | LP1Y-TWRP-033046-02 | LP1Y 12" CS TWRP (6) (108) 033046 | TFS00J101MM | TFS | 6 |  | BILG | LP1Y-DI-00000033 | 1 | TWRP | 1 OF 1 | LP1 | ET,NT
LP1Y-TWRP-033046-02 | GSKT | 1 | 0.125 | 150 |  |  | 5495476 | GASKET 150# RING ARAMID W/ NITRILE BNDR 1/8"THK - 5495476 | 2 | 2 |  | high |  | 0.05 | 1 | 1 | 0 | 0 | 0.1 | EA | Default | Y | TFS00J101MMPP | NE | 01-APR-2026 11:02:55 | NO | NO | 108 | LP1Y-TWRP-033046-02 | LP1Y 12" CS TWRP (6) (108) 033046 | TFS00J101MM | TFS | 6 |  | BILG | LP1Y-DI-00000033 | 1 | TWRP | 1 OF 1 | LP1 | ET,NT
LP1Y-TWRP-033046-02 | BOLT | 0.875 |  |  | CR1 | A335-P1,2,3,11,12 | 5675649 | CAP SCREW HEX HEAD CR-MO A193 GR B7 UNC - 2.5 in. Length - 5675649 | 24 | 2 |  | high |  | 0.25 | 1 | 1.23 | 0 | 0 | 7.38 | EA | Default | Y | TFS00J101MMPP | NE | 01-APR-2026 11:02:55 | NO | NO | 108 | LP1Y-TWRP-033046-02 | LP1Y 12" CS TWRP (6) (108) 033046 | TFS00J101MM | TFS | 6 |  | BILG | LP1Y-DI-00000033 | 1 | TWRP | 1 OF 1 | LP1 | ET,NT
LP1Y-TWRP-033046-02 | BOLT | 0.875 |  |  | CR1 | A335-P1,2,3,11,12 | 5675648 | STUD-BOLT A193 GR B7 W/A194 GR 2H NUTS - 5 in. Length - 5675648 | 48 | 2 |  | high |  | 0.25 | 1 | 1.23 | 0 | 0 | 14.76 | EA | Default | Y | TFS00J101MMPP | NE | 01-APR-2026 11:02:55 | NO | NO | 108 | LP1Y-TWRP-033046-02 | LP1Y 12" CS TWRP (6) (108) 033046 | TFS00J101MM | TFS | 6 |  | BILG | LP1Y-DI-00000033 | 1 | TWRP | 1 OF 1 | LP1 | ET,NT
LP1Y-TWRP-033046-02 | BOLT | 0.625 |  |  | CR1 | A335-P1,2,3,11,12 | 5675648 | STUD-BOLT A193 GR B7 W/A194 GR 2H NUTS - 3.5 in. Length - 5675648 | 8 | 2 |  | high |  | 0.2 | 1 | 1.23 | 0 | 0 | 1.968 | EA | Default | Y | TFS00J101MMPP | NE | 01-APR-2026 11:02:55 | NO | NO | 108 | LP1Y-TWRP-033046-02 | LP1Y 12" CS TWRP (6) (108) 033046 | TFS00J101MM | TFS | 6 |  | BILG | LP1Y-DI-00000033 | 1 | TWRP | 1 OF 1 | LP1 | ET,NT
LP1Y-TWRP-033046-02 | BOLT | 0.5 |  |  | CR1 | A335-P1,2,3,11,12 | 5675648 | STUD-BOLT A193 GR B7 W/A194 GR 2H NUTS - 2.75 in. Length - 5675648 | 8 | 2 |  | high |  | 0.2 | 1 | 1.23 | 0 | 0 | 1.968 | EA | Default | Y | TFS00J101MMPP | NE | 01-APR-2026 11:02:55 | NO | NO | 108 | LP1Y-TWRP-033046-02 | LP1Y 12" CS TWRP (6) (108) 033046 | TFS00J101MM | TFS | 6 |  | BILG | LP1Y-DI-00000033 | 1 | TWRP | 1 OF 1 | LP1 | ET,NT
LP1Y-TWRP-033046-02 | VBFL | 12 |  | 150 |  |  | 5307532 | BUTTERFLY 150# DI, THD LUG ALBR EPDM GO - 5307532 | 1 | 2 |  | high |  | 4.3 | 1 | 1 | 0 | 0 | 4.3 | EA | Default | Y | TFS00J101MMPP | NE | 01-APR-2026 11:02:55 | NO | NO | 108 | LP1Y-TWRP-033046-02 | LP1Y 12" CS TWRP (6) (108) 033046 | TFS00J101MM | TFS | 6 |  | BILG | LP1Y-DI-00000033 | 1 | TWRP | 1 OF 1 | LP1 | ET,NT
LP1Y-TWRP-033046-02 | BU | 12 | 40 | 150 |  |  | 5307532 | 12 IN - 40 - 150 - HALF BU ONE FLANGE ONLY | 0.5 | 2 |  | high |  | 3.4 | 1 | 1 | 0 | 0 | 1.7 | EA | Default | Y | TFS00J101MMPP | NE | 01-APR-2026 11:02:55 | NO | NO | 108 | LP1Y-TWRP-033046-02 | LP1Y 12" CS TWRP (6) (108) 033046 | TFS00J101MM | TFS | 6 |  | BILG | LP1Y-DI-00000033 | 1 | TWRP | 1 OF 1 | LP1 | ET,NT
LP1Y-TWRP-033046-02 | BU | 12 | 40 | 150 |  |  | 5307532 | 12 IN - 40 - 150 - HALF BU ONE FLANGE ONLY | 0.5 | 2 |  | high |  | 3.4 | 1 | 1 | 0 | 0 | 1.7 | EA | Default | Y | TFS00J101MMPP | NE | 01-APR-2026 11:02:55 | NO | NO | 108 | LP1Y-TWRP-033046-02 | LP1Y 12" CS TWRP (6) (108) 033046 | TFS00J101MM | TFS | 6 |  | BILG | LP1Y-DI-00000033 | 1 | TWRP | 1 OF 1 | LP1 | ET,NT
LP1Y-TWRP-033046-02 | VBL | 2 |  | 150 | CS | CARBON STL | 5300985L | BALL 150# RF STL, 316 TRIM RP HNDL OP - 5300985L | 1 | 2 |  | high |  | 0.5 | 1 | 1 | 0 | 0 | 0.5 | EA | Default | Y | TFS00J101MMPP | NE | 01-APR-2026 11:02:55 | NO | NO | 108 | LP1Y-TWRP-033046-02 | LP1Y 12" CS TWRP (6) (108) 033046 | TFS00J101MM | TFS | 6 |  | BILG | LP1Y-DI-00000033 | 1 | TWRP | 1 OF 1 | LP1 | ET,NT
LP1Y-TWRP-033046-02 | BU | 2 | 40 | 150 | CS | CARBON STL | 5300985L | 2 IN - 40 - 150 - CS - HALF BU ONE FLANGE ONLY | 0.5 | 2 |  | high |  | 0.7 | 1 | 1 | 0 | 0 | 0.35 | EA | Default | Y | TFS00J101MMPP | NE | 01-APR-2026 11:02:55 | NO | NO | 108 | LP1Y-TWRP-033046-02 | LP1Y 12" CS TWRP (6) (108) 033046 | TFS00J101MM | TFS | 6 |  | BILG | LP1Y-DI-00000033 | 1 | TWRP | 1 OF 1 | LP1 | ET,NT
LP1Y-TWRP-033046-02 | BU | 2 | 40 | 150 | CS | CARBON STL | 5300985L | 2 IN - 40 - 150 - CS - HALF BU ONE FLANGE ONLY | 0.5 | 2 |  | high |  | 0.7 | 1 | 1 | 0 | 0 | 0.35 | EA | Default | Y | TFS00J101MMPP | NE | 01-APR-2026 11:02:55 | NO | NO | 108 | LP1Y-TWRP-033046-02 | LP1Y 12" CS TWRP (6) (108) 033046 | TFS00J101MM | TFS | 6 |  | BILG | LP1Y-DI-00000033 | 1 | TWRP | 1 OF 1 | LP1 | ET,NT
LP1Y-TWRP-033046-02 | FLGB | 2 |  | 150 | CS | CARBON STL | 5615476 | FLG BLIND 150# RF STL A105 - 5615476 | 1 | 2 |  | high |  | 0.29 | 1 | 1 | 0 | 0 | 0.29 | EA | Default | Y | TFS00J101MMPP | NE | 01-APR-2026 11:02:55 | NO | NO | 108 | LP1Y-TWRP-033046-02 | LP1Y 12" CS TWRP (6) (108) 033046 | TFS00J101MM | TFS | 6 |  | BILG | LP1Y-DI-00000033 | 1 | TWRP | 1 OF 1 | LP1 | ET,NT
LP1Y-TWRP-033046-02 | BU | 2 | 40 | 150 | CS | CARBON STL | 5615476 | 2 IN - 40 - 150 - CS - HALF BU ONE FLANGE ONLY | 0.5 | 2 |  | high |  | 0.7 | 1 | 1 | 0 | 0 | 0.35 | EA | Default | Y | TFS00J101MMPP | NE | 01-APR-2026 11:02:55 | NO | NO | 108 | LP1Y-TWRP-033046-02 | LP1Y 12" CS TWRP (6) (108) 033046 | TFS00J101MM | TFS | 6 |  | BILG | LP1Y-DI-00000033 | 1 | TWRP | 1 OF 1 | LP1 | ET,NT
LP1Y-TWRP-033046-02 | VBL | 1 |  | 2000 | CS | CARBON STL | 5059278L0 | BALL 2000# CWP SCRD STL, 2-PC 316 RP EXTD STEM, HNDL OP - 5059278L0 | 1 | 2 |  | high |  | 0.7 | 1 | 1 | 0 | 0 | 0.7 | EA | Default | Y | TFS00J101MMPP | NE | 01-APR-2026 11:02:55 | NO | NO | 108 | LP1Y-TWRP-033046-02 | LP1Y 12" CS TWRP (6) (108) 033046 | TFS00J101MM | TFS | 6 |  | BILG | LP1Y-DI-00000033 | 1 | TWRP | 1 OF 1 | LP1 | ET,NT
LP1Y-TWRP-033046-02 | VBL | 1 |  | 2000 | CS | CARBON STL | 5059278L0 | BALL 2000# CWP SCRD STL, 2-PC 316 RP EXTD STEM, HNDL OP - 5059278L0 | 1 | 2 |  | high |  | 0.7 | 1 | 1 | 0 | 0 | 0.7 | EA | Default | Y | TFS00J101MMPP | NE | 01-APR-2026 11:02:55 | NO | NO | 108 | LP1Y-TWRP-033046-02 | LP1Y 12" CS TWRP (6) (108) 033046 | TFS00J101MM | TFS | 6 |  | BILG | LP1Y-DI-00000033 | 1 | TWRP | 1 OF 1 | LP1 | ET,NT
LP1Y-TWRP-033046-02 | SCRD | 1 | 40 | 2000 | CS | CARBON STL | 5059278L0 | 1 IN - 40 - 2000 - CS - SCRD | 1 | 2 |  | high |  | 0.2 | 1 | 1 | 0.1 | 0 | 0.3 | EA | Default | Y | TFS00J101MMPP | NE | 01-APR-2026 11:02:55 | NO | NO | 108 | LP1Y-TWRP-033046-02 | LP1Y 12" CS TWRP (6) (108) 033046 | TFS00J101MM | TFS | 6 |  | BILG | LP1Y-DI-00000033 | 1 | TWRP | 1 OF 1 | LP1 | ET,NT
LP1Y-TWRP-033046-02 | THRD | 1 | 40 | 2000 | CS | CARBON STL | 5059278L0 | 1 IN - 40 - 2000 - CS - THRD | 1 | 2 |  | high |  | 0.16 | 1 | 1 | 0 | 0 | 0.16 | EA | Default | Y | TFS00J101MMPP | NE | 01-APR-2026 11:02:55 | NO | NO | 108 | LP1Y-TWRP-033046-02 | LP1Y 12" CS TWRP (6) (108) 033046 | TFS00J101MM | TFS | 6 |  | BILG | LP1Y-DI-00000033 | 1 | TWRP | 1 OF 1 | LP1 | ET,NT
LP1Y-TWRP-033046-02 | SCRD | 1 | 40 | 2000 | CS | CARBON STL | 5059278L0 | 1 IN - 40 - 2000 - CS - SCRD | 1 | 2 |  | high |  | 0.2 | 1 | 1 | 0.1 | 0 | 0.3 | EA | Default | Y | TFS00J101MMPP | NE | 01-APR-2026 11:02:55 | NO | NO | 108 | LP1Y-TWRP-033046-02 | LP1Y 12" CS TWRP (6) (108) 033046 | TFS00J101MM | TFS | 6 |  | BILG | LP1Y-DI-00000033 | 1 | TWRP | 1 OF 1 | LP1 | ET,NT
LP1Y-TWRP-033046-02 | THRD | 1 | 40 | 2000 | CS | CARBON STL | 5059278L0 | 1 IN - 40 - 2000 - CS - THRD | 1 | 2 |  | high |  | 0.16 | 1 | 1 | 0 | 0 | 0.16 | EA | Default | Y | TFS00J101MMPP | NE | 01-APR-2026 11:02:55 | NO | NO | 108 | LP1Y-TWRP-033046-02 | LP1Y 12" CS TWRP (6) (108) 033046 | TFS00J101MM | TFS | 6 |  | BILG | LP1Y-DI-00000033 | 1 | TWRP | 1 OF 1 | LP1 | ET,NT
LP1Y-TWRP-033046-02 | SCRD | 1 | 40 | 2000 | CS | CARBON STL | 5059278L0 | 1 IN - 40 - 2000 - CS - SCRD | 1 | 2 |  | high |  | 0.2 | 1 | 1 | 0.1 | 0 | 0.3 | EA | Default | Y | TFS00J101MMPP | NE | 01-APR-2026 11:02:55 | NO | NO | 108 | LP1Y-TWRP-033046-02 | LP1Y 12" CS TWRP (6) (108) 033046 | TFS00J101MM | TFS | 6 |  | BILG | LP1Y-DI-00000033 | 1 | TWRP | 1 OF 1 | LP1 | ET,NT
LP1Y-TWRP-033046-02 | THRD | 1 | 40 | 2000 | CS | CARBON STL | 5059278L0 | 1 IN - 40 - 2000 - CS - THRD | 1 | 2 |  | high |  | 0.16 | 1 | 1 | 0 | 0 | 0.16 | EA | Default | Y | TFS00J101MMPP | NE | 01-APR-2026 11:02:55 | NO | NO | 108 | LP1Y-TWRP-033046-02 | LP1Y 12" CS TWRP (6) (108) 033046 | TFS00J101MM | TFS | 6 |  | BILG | LP1Y-DI-00000033 | 1 | TWRP | 1 OF 1 | LP1 | ET,NT
LP1Y-TWRP-033046-02 | SCRD | 1 | 40 | 2000 | CS | CARBON STL | 5059278L0 | 1 IN - 40 - 2000 - CS - SCRD | 1 | 2 |  | high |  | 0.2 | 1 | 1 | 0.1 | 0 | 0.3 | EA | Default | Y | TFS00J101MMPP | NE | 01-APR-2026 11:02:55 | NO | NO | 108 | LP1Y-TWRP-033046-02 | LP1Y 12" CS TWRP (6) (108) 033046 | TFS00J101MM | TFS | 6 |  | BILG | LP1Y-DI-00000033 | 1 | TWRP | 1 OF 1 | LP1 | ET,NT
LP1Y-TWRP-033046-02 | THRD | 1 | 40 | 2000 | CS | CARBON STL | 5059278L0 | 1 IN - 40 - 2000 - CS - THRD | 1 | 2 |  | high |  | 0.16 | 1 | 1 | 0 | 0 | 0.16 | EA | Default | Y | TFS00J101MMPP | NE | 01-APR-2026 11:02:55 | NO | NO | 108 | LP1Y-TWRP-033046-02 | LP1Y 12" CS TWRP (6) (108) 033046 | TFS00J101MM | TFS | 6 |  | BILG | LP1Y-DI-00000033 | 1 | TWRP | 1 OF 1 | LP1 | ET,NT
LP1Y-TWRP-033046-02 | VBL | 0.5 |  | 2000 | CS | CARBON STL | 5059278L | BALL 2000# CWP SCRD STL, 2-PC 316 RP HNDL OP - 5059278L | 1 | 2 |  | high |  | 0.5 | 1 | 1 | 0 | 0 | 0.5 | EA | Default | Y | TFS00J101MMPP | NE | 01-APR-2026 11:02:55 | NO | NO | 108 | LP1Y-TWRP-033046-02 | LP1Y 12" CS TWRP (6) (108) 033046 | TFS00J101MM | TFS | 6 |  | BILG | LP1Y-DI-00000033 | 1 | TWRP | 1 OF 1 | LP1 | ET,NT
LP1Y-TWRP-033046-02 | SCRD | 0.5 | 40 | 2000 | CS | CARBON STL | 5059278L | 0.5 IN - 40 - 2000 - CS - SCRD | 1 | 2 |  | high |  | 0.16 | 1 | 1 | 0.1 | 0 | 0.26 | EA | Default | Y | TFS00J101MMPP | NE | 01-APR-2026 11:02:55 | NO | NO | 108 | LP1Y-TWRP-033046-02 | LP1Y 12" CS TWRP (6) (108) 033046 | TFS00J101MM | TFS | 6 |  | BILG | LP1Y-DI-00000033 | 1 | TWRP | 1 OF 1 | LP1 | ET,NT
LP1Y-TWRP-033046-02 | THRD | 0.5 | 40 | 2000 | CS | CARBON STL | 5059278L | 0.5 IN - 40 - 2000 - CS - THRD | 1 | 2 |  | high |  | 0.14 | 1 | 1 | 0 | 0 | 0.14 | EA | Default | Y | TFS00J101MMPP | NE | 01-APR-2026 11:02:55 | NO | NO | 108 | LP1Y-TWRP-033046-02 | LP1Y 12" CS TWRP (6) (108) 033046 | TFS00J101MM | TFS | 6 |  | BILG | LP1Y-DI-00000033 | 1 | TWRP | 1 OF 1 | LP1 | ET,NT
LP1Y-TWRP-033046-02 | SCRD | 0.5 | 40 | 2000 | CS | CARBON STL | 5059278L | 0.5 IN - 40 - 2000 - CS - SCRD | 1 | 2 |  | high |  | 0.16 | 1 | 1 | 0.1 | 0 | 0.26 | EA | Default | Y | TFS00J101MMPP | NE | 01-APR-2026 11:02:55 | NO | NO | 108 | LP1Y-TWRP-033046-02 | LP1Y 12" CS TWRP (6) (108) 033046 | TFS00J101MM | TFS | 6 |  | BILG | LP1Y-DI-00000033 | 1 | TWRP | 1 OF 1 | LP1 | ET,NT
LP1Y-TWRP-033046-02 | THRD | 0.5 | 40 | 2000 | CS | CARBON STL | 5059278L | 0.5 IN - 40 - 2000 - CS - THRD | 1 | 2 |  | high |  | 0.14 | 1 | 1 | 0 | 0 | 0.14 | EA | Default | Y | TFS00J101MMPP | NE | 01-APR-2026 11:02:55 | NO | NO | 108 | LP1Y-TWRP-033046-02 | LP1Y 12" CS TWRP (6) (108) 033046 | TFS00J101MM | TFS | 6 |  | BILG | LP1Y-DI-00000033 | 1 | TWRP | 1 OF 1 | LP1 | ET,NT
LP1Y-TWRP-033046-02 | INST | 1 |  |  |  |  | LP1YPDI0330JC | PDI - DIFF. PRESSURE, GAUGE, N-HYG, SEAL, CAP - LP1YPDI0330JC | 1 | 2 |  | high |  | 1.4 | 1 | 1 | 0 | 0 | 1.4 | EA | Default | Y | TFS00J101MMPP | NE | 01-APR-2026 11:02:55 | NO | NO | 108 | LP1Y-TWRP-033046-02 | LP1Y 12" CS TWRP (6) (108) 033046 | TFS00J101MM | TFS | 6 |  | BILG | LP1Y-DI-00000033 | 1 | TWRP | 1 OF 1 | LP1 | ET,NT
LP1Y-TWRP-033046-02 | FS | 12 |  | 5ISC-12-01 | CS | CARBON STL | 5ISC-12-01 | 5ISC, INSULATED SUPPORT COLD SERV, 12" PIPE W/ 1" INSUL - 5ISC-12-01 | 1 | 2 |  | medium | Support item code — classified as FS by fallback rule | 6 | 1 | 1 | 0 | 0 | 6 | EA | Default | Y | TFS00J101MMPP | NE | 01-APR-2026 11:02:55 | NO | NO | 108 | LP1Y-TWRP-033046-02 | LP1Y 12" CS TWRP (6) (108) 033046 | TFS00J101MM | TFS | 6 |  | BILG | LP1Y-DI-00000033 | 1 | TWRP | 1 OF 1 | LP1 | ET,NT
LP1Y-TWRP-033046-02 | FS | 12 |  | 5ISC-12-01 | CS | CARBON STL | 5ISC-12-01 | 5ISC, INSULATED SUPPORT COLD SERV, 12" PIPE W/ 1" INSUL - 5ISC-12-01 | 1 | 2 |  | medium | Support item code — classified as FS by fallback rule | 6 | 1 | 1 | 0 | 0 | 6 | EA | Default | Y | TFS00J101MMPP | NE | 01-APR-2026 11:02:55 | NO | NO | 108 | LP1Y-TWRP-033046-02 | LP1Y 12" CS TWRP (6) (108) 033046 | TFS00J101MM | TFS | 6 |  | BILG | LP1Y-DI-00000033 | 1 | TWRP | 1 OF 1 | LP1 | ET,NT
LP1Y-TWRP-033046-02 | FS | 12 |  | 5ISC-12-01 | CS | CARBON STL | 5ISC-12-01 | 5ISC, INSULATED SUPPORT COLD SERV, 12" PIPE W/ 1" INSUL - 5ISC-12-01 | 1 | 2 |  | medium | Support item code — classified as FS by fallback rule | 6 | 1 | 1 | 0 | 0 | 6 | EA | Default | Y | TFS00J101MMPP | NE | 01-APR-2026 11:02:55 | NO | NO | 108 | LP1Y-TWRP-033046-02 | LP1Y 12" CS TWRP (6) (108) 033046 | TFS00J101MM | TFS | 6 |  | BILG | LP1Y-DI-00000033 | 1 | TWRP | 1 OF 1 | LP1 | ET,NT
LP1Y-TWRP-033046-02 | FS | 12 |  | 5ISC-12-01 | CS | CARBON STL | 5ISC-12-01 | 5ISC, INSULATED SUPPORT COLD SERV, 12" PIPE W/ 1" INSUL - 5ISC-12-01 | 1 | 2 |  | medium | Support item code — classified as FS by fallback rule | 6 | 1 | 1 | 0 | 0 | 6 | EA | Default | Y | TFS00J101MMPP | NE | 01-APR-2026 11:02:55 | NO | NO | 108 | LP1Y-TWRP-033046-02 | LP1Y 12" CS TWRP (6) (108) 033046 | TFS00J101MM | TFS | 6 |  | BILG | LP1Y-DI-00000033 | 1 | TWRP | 1 OF 1 | LP1 | ET,NT
LP1Y-TWRP-033046-02 | FS | 12 |  | 5IGC-12-01-L | CS | CARBON STL | 5IGC-12-01-L | 5IGC, INSULATED PIPE GUIDE COLD SERV, 12" PIPE W/ 1" INSUL - 5IGC-12-01-L | 1 | 2 |  | medium | Support item code — classified as FS by fallback rule | 6 | 1 | 1 | 0 | 0 | 6 | EA | Default | Y | TFS00J101MMPP | NE | 01-APR-2026 11:02:55 | NO | NO | 108 | LP1Y-TWRP-033046-02 | LP1Y 12" CS TWRP (6) (108) 033046 | TFS00J101MM | TFS | 6 |  | BILG | LP1Y-DI-00000033 | 1 | TWRP | 1 OF 1 | LP1 | ET,NT
LP1Y-TWRP-033046-02 | FS | 12 |  | 5IGC-12-01-L | CS | CARBON STL | 5IGC-12-01-L | 5IGC, INSULATED PIPE GUIDE COLD SERV, 12" PIPE W/ 1" INSUL - 5IGC-12-01-L | 1 | 2 |  | medium | Support item code — classified as FS by fallback rule | 6 | 1 | 1 | 0 | 0 | 6 | EA | Default | Y | TFS00J101MMPP | NE | 01-APR-2026 11:02:55 | NO | NO | 108 | LP1Y-TWRP-033046-02 | LP1Y 12" CS TWRP (6) (108) 033046 | TFS00J101MM | TFS | 6 |  | BILG | LP1Y-DI-00000033 | 1 | TWRP | 1 OF 1 | LP1 | ET,NT
LP1Y-TWRP-033046-02 | FS | 12 |  | SPS-CRS-009 | CS | CARBON STL | SPS-CRS-009 | PRE-INSULATED PIPE SHOE SUPPORT - SPS-CRS-009 | 1 | 2 |  | medium | Pipe shoe support — classified as FS; material group not determinable from description | 6 | 1 | 1 | 0 | 0 | 6 | EA | Default | Y | TFS00J101MMPP | NE | 01-APR-2026 11:02:55 | NO | NO | 108 | LP1Y-TWRP-033046-02 | LP1Y 12" CS TWRP (6) (108) 033046 | TFS00J101MM | TFS | 6 |  | BILG | LP1Y-DI-00000033 | 1 | TWRP | 1 OF 1 | LP1 | ET,NT
LP1Y-TWRP-033046-03 | PIPE | 12 | STD |  | CS | CARBON STL | 5356649 | PIPE STD WT ERW STL A53-B - Fab Pipe Handling | 1.6 | 1 |  | high |  | 0.52 | 1.4 | 1 | 0 | 0 | 1.165 | LFP | Default | Y | TFS00J101MMPP | NE | 31-MAR-2026 20:01:41 | NO | NO | 108 | LP1Y-TWRP-033046-03 | LP1Y 12" CS TWRP (6) (108) 033046 | TFS00J101MM | TFS | 6 | BILG |  | LP1Y-DI-00000033 | 0 | TWRP | 1 OF 1 | LP1 | ET
LP1Y-TWRP-033046-03 | TOL | 12x1 |  | 3000 | CS | CARBON STL | 5514671 | THREDOLET 3000# STL A105 - 5514671 | 1 | 2 |  | high |  | 0.27 | 1 | 1 | 0 | 0 | 0.27 | EA | Default | Y | TFS00J101MMPP | NE | 31-MAR-2026 20:01:41 | NO | NO | 108 | LP1Y-TWRP-033046-03 | LP1Y 12" CS TWRP (6) (108) 033046 | TFS00J101MM | TFS | 6 | BILG |  | LP1Y-DI-00000033 | 0 | TWRP | 1 OF 1 | LP1 | ET
LP1Y-TWRP-033046-03 | OLW | 1 | 40 | 3000 | CS | CARBON STL | 5514671 | 1 IN - 40 - 3000 - CS - OLW | 1 | 2 |  | high |  | 2.5 | 1 | 1 | 0 | 0 | 2.5 | EA | Default | Y | TFS00J101MMPP | NE | 31-MAR-2026 20:01:41 | NO | NO | 108 | LP1Y-TWRP-033046-03 | LP1Y 12" CS TWRP (6) (108) 033046 | TFS00J101MM | TFS | 6 | BILG |  | LP1Y-DI-00000033 | 0 | TWRP | 1 OF 1 | LP1 | ET
LP1Y-TWRP-033046-03 | SCRD | 1 | 40 | 3000 | CS | CARBON STL | 5514671 | 1 IN - 40 - 3000 - CS - SCRD | 1 | 2 |  | high |  | 0.2 | 1 | 1 | 0.1 | 0 | 0.3 | EA | Default | Y | TFS00J101MMPP | NE | 31-MAR-2026 20:01:41 | NO | NO | 108 | LP1Y-TWRP-033046-03 | LP1Y 12" CS TWRP (6) (108) 033046 | TFS00J101MM | TFS | 6 | BILG |  | LP1Y-DI-00000033 | 0 | TWRP | 1 OF 1 | LP1 | ET
LP1Y-TWRP-033046-03 | THRD | 1 | 40 | 3000 | CS | CARBON STL | 5514671 | 1 IN - 40 - 3000 - CS - THRD | 1 | 2 |  | high |  | 0.16 | 1 | 1 | 0 | 0 | 0.16 | EA | Default | Y | TFS00J101MMPP | NE | 31-MAR-2026 20:01:41 | NO | NO | 108 | LP1Y-TWRP-033046-03 | LP1Y 12" CS TWRP (6) (108) 033046 | TFS00J101MM | TFS | 6 | BILG |  | LP1Y-DI-00000033 | 0 | TWRP | 1 OF 1 | LP1 | ET
LP1Y-TWRP-033046-03 | 90L | 12 | STD |  | CS | CARBON STL | 5374114 | ELL 90 DEG LR STD WT STL A234 WPB - 5374114 | 1 | 2 |  | high |  | 1.2 | 1 | 1 | 0 | 0 | 1.2 | EA | Default | Y | TFS00J101MMPP | NE | 31-MAR-2026 20:01:41 | NO | NO | 108 | LP1Y-TWRP-033046-03 | LP1Y 12" CS TWRP (6) (108) 033046 | TFS00J101MM | TFS | 6 | BILG |  | LP1Y-DI-00000033 | 0 | TWRP | 1 OF 1 | LP1 | ET
LP1Y-TWRP-033046-03 | 90L | 12 | STD |  | CS | CARBON STL | 5374114 | ELL 90 DEG LR STD WT STL A234 WPB - 5374114 | 1 | 2 |  | high |  | 1.2 | 1 | 1 | 0 | 0 | 1.2 | EA | Default | Y | TFS00J101MMPP | NE | 31-MAR-2026 20:01:41 | NO | NO | 108 | LP1Y-TWRP-033046-03 | LP1Y 12" CS TWRP (6) (108) 033046 | TFS00J101MM | TFS | 6 | BILG |  | LP1Y-DI-00000033 | 0 | TWRP | 1 OF 1 | LP1 | ET
LP1Y-TWRP-033046-03 | 90L | 12 | STD |  | CS | CARBON STL | 5374114 | ELL 90 DEG LR STD WT STL A234 WPB - 5374114 | 1 | 2 |  | high |  | 1.2 | 1 | 1 | 0 | 0 | 1.2 | EA | Default | Y | TFS00J101MMPP | NE | 31-MAR-2026 20:01:41 | NO | NO | 108 | LP1Y-TWRP-033046-03 | LP1Y 12" CS TWRP (6) (108) 033046 | TFS00J101MM | TFS | 6 | BILG |  | LP1Y-DI-00000033 | 0 | TWRP | 1 OF 1 | LP1 | ET
LP1Y-TWRP-033046-03 | 90L | 12 | STD |  | CS | CARBON STL | 5374114 | ELL 90 DEG LR STD WT STL A234 WPB - 5374114 | 1 | 2 |  | high |  | 1.2 | 1 | 1 | 0 | 0 | 1.2 | EA | Default | Y | TFS00J101MMPP | NE | 31-MAR-2026 20:01:41 | NO | NO | 108 | LP1Y-TWRP-033046-03 | LP1Y 12" CS TWRP (6) (108) 033046 | TFS00J101MM | TFS | 6 | BILG |  | LP1Y-DI-00000033 | 0 | TWRP | 1 OF 1 | LP1 | ET
LP1Y-TWRP-033046-03 | BW | 12 | STD |  | CS | CARBON STL | 5374114 | 12 IN - STD - CS - BW | 1 | 1 |  | high |  | 3.6 | 1.25 | 1 | 0.7 | 0.55 | 5.75 | EA | Default | Y | TFS00J101MMPP | NE | 31-MAR-2026 20:01:41 | NO | NO | 108 | LP1Y-TWRP-033046-03 | LP1Y 12" CS TWRP (6) (108) 033046 | TFS00J101MM | TFS | 6 | BILG |  | LP1Y-DI-00000033 | 0 | TWRP | 1 OF 1 | LP1 | ET
LP1Y-TWRP-033046-03 | BW | 12 | STD |  | CS | CARBON STL | 5374114 | 12 IN - STD - CS - BW | 1 | 1 |  | high |  | 3.6 | 1.25 | 1 | 0.7 | 0.55 | 5.75 | EA | Default | Y | TFS00J101MMPP | NE | 31-MAR-2026 20:01:41 | NO | NO | 108 | LP1Y-TWRP-033046-03 | LP1Y 12" CS TWRP (6) (108) 033046 | TFS00J101MM | TFS | 6 | BILG |  | LP1Y-DI-00000033 | 0 | TWRP | 1 OF 1 | LP1 | ET
LP1Y-TWRP-033046-03 | BW | 12 | STD |  | CS | CARBON STL | 5374114 | 12 IN - STD - CS - BW | 1 | 1 |  | high |  | 3.6 | 1.25 | 1 | 0.7 | 0.55 | 5.75 | EA | Default | Y | TFS00J101MMPP | NE | 31-MAR-2026 20:01:41 | NO | NO | 108 | LP1Y-TWRP-033046-03 | LP1Y 12" CS TWRP (6) (108) 033046 | TFS00J101MM | TFS | 6 | BILG |  | LP1Y-DI-00000033 | 0 | TWRP | 1 OF 1 | LP1 | ET
LP1Y-TWRP-033046-03 | BW | 12 | STD |  | CS | CARBON STL | 5374114 | 12 IN - STD - CS - BW | 1 | 1 |  | high |  | 3.6 | 1.25 | 1 | 0.7 | 0.55 | 5.75 | EA | Default | Y | TFS00J101MMPP | NE | 31-MAR-2026 20:01:41 | NO | NO | 108 | LP1Y-TWRP-033046-03 | LP1Y 12" CS TWRP (6) (108) 033046 | TFS00J101MM | TFS | 6 | BILG |  | LP1Y-DI-00000033 | 0 | TWRP | 1 OF 1 | LP1 | ET
LP1Y-TWRP-033046-03 | BW | 12 | STD |  | CS | CARBON STL | 5374114 | 12 IN - STD - CS - BW | 1 | 1 |  | high |  | 3.6 | 1.25 | 1 | 0.7 | 0.55 | 5.75 | EA | Default | Y | TFS00J101MMPP | NE | 31-MAR-2026 20:01:41 | NO | NO | 108 | LP1Y-TWRP-033046-03 | LP1Y 12" CS TWRP (6) (108) 033046 | TFS00J101MM | TFS | 6 | BILG |  | LP1Y-DI-00000033 | 0 | TWRP | 1 OF 1 | LP1 | ET
LP1Y-TWRP-033046-03 | BW | 12 | STD |  | CS | CARBON STL | 5374114 | 12 IN - STD - CS - BW | 1 | 1 |  | high |  | 3.6 | 1.25 | 1 | 0.7 | 0.55 | 5.75 | EA | Default | Y | TFS00J101MMPP | NE | 31-MAR-2026 20:01:41 | NO | NO | 108 | LP1Y-TWRP-033046-03 | LP1Y 12" CS TWRP (6) (108) 033046 | TFS00J101MM | TFS | 6 | BILG |  | LP1Y-DI-00000033 | 0 | TWRP | 1 OF 1 | LP1 | ET
LP1Y-TWRP-033046-03 | BW | 12 | STD |  | CS | CARBON STL | 5374114 | 12 IN - STD - CS - BW | 1 | 1 |  | high |  | 3.6 | 1.25 | 1 | 0.7 | 0.55 | 5.75 | EA | Default | Y | TFS00J101MMPP | NE | 31-MAR-2026 20:01:41 | NO | NO | 108 | LP1Y-TWRP-033046-03 | LP1Y 12" CS TWRP (6) (108) 033046 | TFS00J101MM | TFS | 6 | BILG |  | LP1Y-DI-00000033 | 0 | TWRP | 1 OF 1 | LP1 | ET
LP1Y-TWRP-033046-03 | BW | 12 | STD |  | CS | CARBON STL | 5374114 | 12 IN - STD - CS - BW | 1 | 1 |  | high |  | 3.6 | 1.25 | 1 | 0.7 | 0.55 | 5.75 | EA | Default | Y | TFS00J101MMPP | NE | 31-MAR-2026 20:01:41 | NO | NO | 108 | LP1Y-TWRP-033046-03 | LP1Y 12" CS TWRP (6) (108) 033046 | TFS00J101MM | TFS | 6 | BILG |  | LP1Y-DI-00000033 | 0 | TWRP | 1 OF 1 | LP1 | ET
LP1Y-TWRP-033046-03 | NIP | 1 | 80 |  | CS | CARBON STL | 5539123L | NIPPLE SCH 80 STL A53-B TBE 6" LONG - 5539123L | 1 | 2 |  | high |  | 0.27 | 1 | 1 | 0 | 0 | 0.27 | EA | Default | Y | TFS00J101MMPP | NE | 31-MAR-2026 20:01:41 | NO | NO | 108 | LP1Y-TWRP-033046-03 | LP1Y 12" CS TWRP (6) (108) 033046 | TFS00J101MM | TFS | 6 | BILG |  | LP1Y-DI-00000033 | 0 | TWRP | 1 OF 1 | LP1 | ET
LP1Y-TWRP-033046-03 | PLG | 1 |  |  |  |  | 5488467 | PLUG SQ HEAD SCRD MI A197 - 5488467 | 1 | 2 |  | medium | Material A197 (malleable iron) not in material reference table — matl_grp left null | 0.27 | 1 | 1 | 0 | 0 | 0.27 | EA | Default | Y | TFS00J101MMPP | NE | 31-MAR-2026 20:01:41 | NO | NO | 108 | LP1Y-TWRP-033046-03 | LP1Y 12" CS TWRP (6) (108) 033046 | TFS00J101MM | TFS | 6 | BILG |  | LP1Y-DI-00000033 | 0 | TWRP | 1 OF 1 | LP1 | ET
LP1Y-TWRP-033046-03 | FLG | 12 | STD | 150 | CS | CARBON STL | 5554402 | FLG WN 150# RF STL STD BORE A105 - 5554402 | 1 | 2 |  | high |  | 1.2 | 1 | 1 | 0 | 0 | 1.2 | EA | Default | Y | TFS00J101MMPP | NE | 31-MAR-2026 20:01:41 | NO | NO | 108 | LP1Y-TWRP-033046-03 | LP1Y 12" CS TWRP (6) (108) 033046 | TFS00J101MM | TFS | 6 | BILG |  | LP1Y-DI-00000033 | 0 | TWRP | 1 OF 1 | LP1 | ET
LP1Y-TWRP-033046-03 | FLG | 12 | STD | 150 | CS | CARBON STL | 5554402 | FLG WN 150# RF STL STD BORE A105 - 5554402 | 1 | 2 |  | high |  | 1.2 | 1 | 1 | 0 | 0 | 1.2 | EA | Default | Y | TFS00J101MMPP | NE | 31-MAR-2026 20:01:41 | NO | NO | 108 | LP1Y-TWRP-033046-03 | LP1Y 12" CS TWRP (6) (108) 033046 | TFS00J101MM | TFS | 6 | BILG |  | LP1Y-DI-00000033 | 0 | TWRP | 1 OF 1 | LP1 | ET
LP1Y-TWRP-033046-03 | BU | 12 | STD | 150 | CS | CARBON STL | 5554402 | 12 IN - STD - 150 - CS - HALF BU ONE FLANGE ONLY | 0.5 | 2 |  | high |  | 3.4 | 1 | 1 | 0 | 0 | 1.7 | EA | Default | Y | TFS00J101MMPP | NE | 31-MAR-2026 20:01:41 | NO | NO | 108 | LP1Y-TWRP-033046-03 | LP1Y 12" CS TWRP (6) (108) 033046 | TFS00J101MM | TFS | 6 | BILG |  | LP1Y-DI-00000033 | 0 | TWRP | 1 OF 1 | LP1 | ET
LP1Y-TWRP-033046-03 | BW | 12 | STD | 150 | CS | CARBON STL | 5554402 | 12 IN - STD - 150 - CS - BW | 1 | 1 |  | high |  | 3.6 | 1.25 | 1 | 0.7 | 0.55 | 5.75 | EA | Default | Y | TFS00J101MMPP | NE | 31-MAR-2026 20:01:41 | NO | NO | 108 | LP1Y-TWRP-033046-03 | LP1Y 12" CS TWRP (6) (108) 033046 | TFS00J101MM | TFS | 6 | BILG |  | LP1Y-DI-00000033 | 0 | TWRP | 1 OF 1 | LP1 | ET
LP1Y-TWRP-033046-03 | BU | 12 | STD | 150 | CS | CARBON STL | 5554402 | 12 IN - STD - 150 - CS - HALF BU ONE FLANGE ONLY | 0.5 | 2 |  | high |  | 3.4 | 1 | 1 | 0 | 0 | 1.7 | EA | Default | Y | TFS00J101MMPP | NE | 31-MAR-2026 20:01:41 | NO | NO | 108 | LP1Y-TWRP-033046-03 | LP1Y 12" CS TWRP (6) (108) 033046 | TFS00J101MM | TFS | 6 | BILG |  | LP1Y-DI-00000033 | 0 | TWRP | 1 OF 1 | LP1 | ET
LP1Y-TWRP-033046-03 | BW | 12 | STD | 150 | CS | CARBON STL | 5554402 | 12 IN - STD - 150 - CS - BW | 1 | 1 |  | high |  | 3.6 | 1.25 | 1 | 0.7 | 0.55 | 5.75 | EA | Default | Y | TFS00J101MMPP | NE | 31-MAR-2026 20:01:41 | NO | NO | 108 | LP1Y-TWRP-033046-03 | LP1Y 12" CS TWRP (6) (108) 033046 | TFS00J101MM | TFS | 6 | BILG |  | LP1Y-DI-00000033 | 0 | TWRP | 1 OF 1 | LP1 | ET
LP1Y-TWRP-033046-03 | BOLT | 0.875 |  |  | CR1 | A335-P1,2,3,11,12 | 5675649 | CAP SCREW HEX HEAD CR-MO A193 GR B7 UNC - 2.5 in. Length - 5675649 | 48 | 2 |  | high |  | 0.25 | 1 | 1.23 | 0 | 0 | 14.76 | EA | Default | Y | TFS00J101MMPP | NE | 31-MAR-2026 20:01:41 | NO | NO | 108 | LP1Y-TWRP-033046-03 | LP1Y 12" CS TWRP (6) (108) 033046 | TFS00J101MM | TFS | 6 | BILG |  | LP1Y-DI-00000033 | 0 | TWRP | 1 OF 1 | LP1 | ET
LP1Y-TWRP-033046-03 | VBFL | 12 |  | 150 |  |  | 5307532L1 | BUTTERFLY 150# DI, THD LUG ALBR EPDM EXTD GO - 5307532L1 | 1 | 2 |  | medium | Material DI (ductile iron) not in material reference table — matl_grp left null | 4.3 | 1 | 1 | 0 | 0 | 4.3 | EA | Default | Y | TFS00J101MMPP | NE | 31-MAR-2026 20:01:41 | NO | NO | 108 | LP1Y-TWRP-033046-03 | LP1Y 12" CS TWRP (6) (108) 033046 | TFS00J101MM | TFS | 6 | BILG |  | LP1Y-DI-00000033 | 0 | TWRP | 1 OF 1 | LP1 | ET
LP1Y-TWRP-033046-03 | VBFL | 12 |  | 150 |  |  | 5307532L1 | BUTTERFLY 150# DI, THD LUG ALBR EPDM EXTD GO - 5307532L1 | 1 | 2 |  | medium | Material DI (ductile iron) not in material reference table — matl_grp left null | 4.3 | 1 | 1 | 0 | 0 | 4.3 | EA | Default | Y | TFS00J101MMPP | NE | 31-MAR-2026 20:01:41 | NO | NO | 108 | LP1Y-TWRP-033046-03 | LP1Y 12" CS TWRP (6) (108) 033046 | TFS00J101MM | TFS | 6 | BILG |  | LP1Y-DI-00000033 | 0 | TWRP | 1 OF 1 | LP1 | ET
LP1Y-TWRP-033046-03 | BU | 12 | 40 | 150 |  |  | 5307532L1 | 12 IN - 40 - 150 - HALF BU ONE FLANGE ONLY | 0.5 | 2 |  | medium | Material DI (ductile iron) not in material reference table — matl_grp left null | 3.4 | 1 | 1 | 0 | 0 | 1.7 | EA | Default | Y | TFS00J101MMPP | NE | 31-MAR-2026 20:01:41 | NO | NO | 108 | LP1Y-TWRP-033046-03 | LP1Y 12" CS TWRP (6) (108) 033046 | TFS00J101MM | TFS | 6 | BILG |  | LP1Y-DI-00000033 | 0 | TWRP | 1 OF 1 | LP1 | ET
LP1Y-TWRP-033046-03 | BU | 12 | 40 | 150 |  |  | 5307532L1 | 12 IN - 40 - 150 - HALF BU ONE FLANGE ONLY | 0.5 | 2 |  | medium | Material DI (ductile iron) not in material reference table — matl_grp left null | 3.4 | 1 | 1 | 0 | 0 | 1.7 | EA | Default | Y | TFS00J101MMPP | NE | 31-MAR-2026 20:01:41 | NO | NO | 108 | LP1Y-TWRP-033046-03 | LP1Y 12" CS TWRP (6) (108) 033046 | TFS00J101MM | TFS | 6 | BILG |  | LP1Y-DI-00000033 | 0 | TWRP | 1 OF 1 | LP1 | ET
LP1Y-TWRP-033046-03 | BU | 12 | 40 | 150 |  |  | 5307532L1 | 12 IN - 40 - 150 - HALF BU ONE FLANGE ONLY | 0.5 | 2 |  | medium | Material DI (ductile iron) not in material reference table — matl_grp left null | 3.4 | 1 | 1 | 0 | 0 | 1.7 | EA | Default | Y | TFS00J101MMPP | NE | 31-MAR-2026 20:01:41 | NO | NO | 108 | LP1Y-TWRP-033046-03 | LP1Y 12" CS TWRP (6) (108) 033046 | TFS00J101MM | TFS | 6 | BILG |  | LP1Y-DI-00000033 | 0 | TWRP | 1 OF 1 | LP1 | ET
LP1Y-TWRP-033046-03 | BU | 12 | 40 | 150 |  |  | 5307532L1 | 12 IN - 40 - 150 - HALF BU ONE FLANGE ONLY | 0.5 | 2 |  | medium | Material DI (ductile iron) not in material reference table — matl_grp left null | 3.4 | 1 | 1 | 0 | 0 | 1.7 | EA | Default | Y | TFS00J101MMPP | NE | 31-MAR-2026 20:01:41 | NO | NO | 108 | LP1Y-TWRP-033046-03 | LP1Y 12" CS TWRP (6) (108) 033046 | TFS00J101MM | TFS | 6 | BILG |  | LP1Y-DI-00000033 | 0 | TWRP | 1 OF 1 | LP1 | ET
LP1Y-TWRP-033046-03 | VBL | 1 |  | 2000 | SS | STAINLESS | 5059278L0 | BALL 2000# CWP SCRD STL, 2-PC 316 RP EXTD STEM, HNDL OP - 5059278L0 | 1 | 2 |  | high |  | 0.7 | 1 | 1.425 | 0 | 0 | 0.997 | EA | Default | Y | TFS00J101MMPP | NE | 31-MAR-2026 20:01:41 | NO | NO | 108 | LP1Y-TWRP-033046-03 | LP1Y 12" CS TWRP (6) (108) 033046 | TFS00J101MM | TFS | 6 | BILG |  | LP1Y-DI-00000033 | 0 | TWRP | 1 OF 1 | LP1 | ET
LP1Y-TWRP-033046-03 | SCRD | 1 | 40 | 2000 | SS | STAINLESS | 5059278L0 | 1 IN - 40 - 2000 - SS - SCRD | 1 | 2 |  | high |  | 0.2 | 1 | 1.425 | 0.1 | 0 | 0.385 | EA | Default | Y | TFS00J101MMPP | NE | 31-MAR-2026 20:01:41 | NO | NO | 108 | LP1Y-TWRP-033046-03 | LP1Y 12" CS TWRP (6) (108) 033046 | TFS00J101MM | TFS | 6 | BILG |  | LP1Y-DI-00000033 | 0 | TWRP | 1 OF 1 | LP1 | ET
LP1Y-TWRP-033046-03 | THRD | 1 | 40 | 2000 | SS | STAINLESS | 5059278L0 | 1 IN - 40 - 2000 - SS - THRD | 1 | 2 |  | high |  | 0.16 | 1 | 1.425 | 0 | 0 | 0.228 | EA | Default | Y | TFS00J101MMPP | NE | 31-MAR-2026 20:01:41 | NO | NO | 108 | LP1Y-TWRP-033046-03 | LP1Y 12" CS TWRP (6) (108) 033046 | TFS00J101MM | TFS | 6 | BILG |  | LP1Y-DI-00000033 | 0 | TWRP | 1 OF 1 | LP1 | ET
LP1Y-TWRP-033046-03 | SCRD | 1 | 40 | 2000 | SS | STAINLESS | 5059278L0 | 1 IN - 40 - 2000 - SS - SCRD | 1 | 2 |  | high |  | 0.2 | 1 | 1.425 | 0.1 | 0 | 0.385 | EA | Default | Y | TFS00J101MMPP | NE | 31-MAR-2026 20:01:41 | NO | NO | 108 | LP1Y-TWRP-033046-03 | LP1Y 12" CS TWRP (6) (108) 033046 | TFS00J101MM | TFS | 6 | BILG |  | LP1Y-DI-00000033 | 0 | TWRP | 1 OF 1 | LP1 | ET
LP1Y-TWRP-033046-03 | THRD | 1 | 40 | 2000 | SS | STAINLESS | 5059278L0 | 1 IN - 40 - 2000 - SS - THRD | 1 | 2 |  | high |  | 0.16 | 1 | 1.425 | 0 | 0 | 0.228 | EA | Default | Y | TFS00J101MMPP | NE | 31-MAR-2026 20:01:41 | NO | NO | 108 | LP1Y-TWRP-033046-03 | LP1Y 12" CS TWRP (6) (108) 033046 | TFS00J101MM | TFS | 6 | BILG |  | LP1Y-DI-00000033 | 0 | TWRP | 1 OF 1 | LP1 | ET
LP1Y-TWSP-033021-02 | PIPE | 12 | STD |  | CS | CARBON STL | 5356649 | PIPE STD WT ERW STL A53-B - Fab Pipe Handling | 135.4 | 1 |  | high |  | 0.52 | 1.4 | 1 | 0 | 0 | 98.571 | LFP | Default | Y | TFS00J101MMPP | NE |  | NO | NO | 108 | LP1Y-TWSP-033021-02 | LP1Y 12" CS TWSP (6) (108) 033021 | TFS00J101MM | TFS | 6 |  | BILG | LP1Y-DI-00000033 | 2 | TWSP | 1 OF 1 | LP1 | ET,NT
LP1Y-TWSP-033021-02 | PIPE | 2 | 40 |  | CS | CARBON STL | 5356648 | PIPE SCH 40 ERW STL A53-B - Fab Pipe Handling | 7.9 | 1 |  | high |  | 0.2 | 1.4 | 1 | 0 | 0 | 2.212 | LFP | Default | Y | TFS00J101MMPP | NE |  | NO | NO | 108 | LP1Y-TWSP-033021-02 | LP1Y 12" CS TWSP (6) (108) 033021 | TFS00J101MM | TFS | 6 |  | BILG | LP1Y-DI-00000033 | 2 | TWSP | 1 OF 1 | LP1 | ET,NT
LP1Y-TWSP-033021-02 | TEE | 12x12 | STD |  | CS | CARBON STL | 5374123 | TEE STD WT STL A234 WPB - 5374123 | 1 | 2 |  | high |  | 1.2 | 1 | 1 | 0 | 0 | 1.2 | EA | Default | Y | TFS00J101MMPP | NE |  | NO | NO | 108 | LP1Y-TWSP-033021-02 | LP1Y 12" CS TWSP (6) (108) 033021 | TFS00J101MM | TFS | 6 |  | BILG | LP1Y-DI-00000033 | 2 | TWSP | 1 OF 1 | LP1 | ET,NT
LP1Y-TWSP-033021-02 | BW | 12 | STD |  | CS | CARBON STL | 5374123 | 12 IN - STD - CS - BW | 1 | 1 |  | high |  | 3.6 | 1.25 | 1 | 0.7 | 0.55 | 5.75 | EA | Default | Y | TFS00J101MMPP | NE |  | NO | NO | 108 | LP1Y-TWSP-033021-02 | LP1Y 12" CS TWSP (6) (108) 033021 | TFS00J101MM | TFS | 6 |  | BILG | LP1Y-DI-00000033 | 2 | TWSP | 1 OF 1 | LP1 | ET,NT
LP1Y-TWSP-033021-02 | BW | 12 | STD |  | CS | CARBON STL | 5374123 | 12 IN - STD - CS - BW | 1 | 1 |  | high |  | 3.6 | 1.25 | 1 | 0.7 | 0.55 | 5.75 | EA | Default | Y | TFS00J101MMPP | NE |  | NO | NO | 108 | LP1Y-TWSP-033021-02 | LP1Y 12" CS TWSP (6) (108) 033021 | TFS00J101MM | TFS | 6 |  | BILG | LP1Y-DI-00000033 | 2 | TWSP | 1 OF 1 | LP1 | ET,NT
LP1Y-TWSP-033021-02 | BW | 12 | STD |  | CS | CARBON STL | 5374123 | 12 IN - STD - CS - BW | 1 | 1 |  | high |  | 3.6 | 1.25 | 1 | 0.7 | 0.55 | 5.75 | EA | Default | Y | TFS00J101MMPP | NE |  | NO | NO | 108 | LP1Y-TWSP-033021-02 | LP1Y 12" CS TWSP (6) (108) 033021 | TFS00J101MM | TFS | 6 |  | BILG | LP1Y-DI-00000033 | 2 | TWSP | 1 OF 1 | LP1 | ET,NT
LP1Y-TWSP-033021-02 | WOL | 12x2 | STD |  | CS | CARBON STL | 5504203 | WELDOLET STD WT STL A105 - 5504203 | 1 | 2 |  | high |  | 0.29 | 1 | 1 | 0 | 0 | 0.29 | EA | Default | Y | TFS00J101MMPP | NE |  | NO | NO | 108 | LP1Y-TWSP-033021-02 | LP1Y 12" CS TWSP (6) (108) 033021 | TFS00J101MM | TFS | 6 |  | BILG | LP1Y-DI-00000033 | 2 | TWSP | 1 OF 1 | LP1 | ET,NT
LP1Y-TWSP-033021-02 | OLW | 2 | STD |  | CS | CARBON STL | 5504203 | 2 IN - STD - CS - OLW | 1 | 2 |  | high |  | 3.9 | 1 | 1 | 0 | 0 | 3.9 | EA | Default | Y | TFS00J101MMPP | NE |  | NO | NO | 108 | LP1Y-TWSP-033021-02 | LP1Y 12" CS TWSP (6) (108) 033021 | TFS00J101MM | TFS | 6 |  | BILG | LP1Y-DI-00000033 | 2 | TWSP | 1 OF 1 | LP1 | ET,NT
LP1Y-TWSP-033021-02 | BW | 2 | STD |  | CS | CARBON STL | 5504203 | 2 IN - STD - CS - BW | 1 | 1 |  | high |  | 1 | 1.25 | 1 | 0.1 | 0.08 | 1.43 | EA | Default | Y | TFS00J101MMPP | NE |  | NO | NO | 108 | LP1Y-TWSP-033021-02 | LP1Y 12" CS TWSP (6) (108) 033021 | TFS00J101MM | TFS | 6 |  | BILG | LP1Y-DI-00000033 | 2 | TWSP | 1 OF 1 | LP1 | ET,NT
LP1Y-TWSP-033021-02 | TOL | 12x1 |  | 3000 | CS | CARBON STL | 5514671 | THREDOLET 3000# STL A105 - 5514671 | 1 | 2 |  | high |  | 0.27 | 1 | 1 | 0 | 0 | 0.27 | EA | Default | Y | TFS00J101MMPP | NE |  | NO | NO | 108 | LP1Y-TWSP-033021-02 | LP1Y 12" CS TWSP (6) (108) 033021 | TFS00J101MM | TFS | 6 |  | BILG | LP1Y-DI-00000033 | 2 | TWSP | 1 OF 1 | LP1 | ET,NT
LP1Y-TWSP-033021-02 | OLW | 1 | 40 | 3000 | CS | CARBON STL | 5514671 | 1 IN - 40 - 3000 - CS - OLW | 1 | 2 |  | high |  | 2.5 | 1 | 1 | 0 | 0 | 2.5 | EA | Default | Y | TFS00J101MMPP | NE |  | NO | NO | 108 | LP1Y-TWSP-033021-02 | LP1Y 12" CS TWSP (6) (108) 033021 | TFS00J101MM | TFS | 6 |  | BILG | LP1Y-DI-00000033 | 2 | TWSP | 1 OF 1 | LP1 | ET,NT
LP1Y-TWSP-033021-02 | SCRD | 1 | 40 | 3000 | CS | CARBON STL | 5514671 | 1 IN - 40 - 3000 - CS - SCRD | 1 | 2 |  | high |  | 0.2 | 1 | 1 | 0.1 | 0 | 0.3 | EA | Default | Y | TFS00J101MMPP | NE |  | NO | NO | 108 | LP1Y-TWSP-033021-02 | LP1Y 12" CS TWSP (6) (108) 033021 | TFS00J101MM | TFS | 6 |  | BILG | LP1Y-DI-00000033 | 2 | TWSP | 1 OF 1 | LP1 | ET,NT
LP1Y-TWSP-033021-02 | THRD | 1 | 40 | 3000 | CS | CARBON STL | 5514671 | 1 IN - 40 - 3000 - CS - THRD | 1 | 2 |  | high |  | 0.16 | 1 | 1 | 0 | 0 | 0.16 | EA | Default | Y | TFS00J101MMPP | NE |  | NO | NO | 108 | LP1Y-TWSP-033021-02 | LP1Y 12" CS TWSP (6) (108) 033021 | TFS00J101MM | TFS | 6 |  | BILG | LP1Y-DI-00000033 | 2 | TWSP | 1 OF 1 | LP1 | ET,NT
LP1Y-TWSP-033021-02 | TEE | 2x2 | 40 |  | CS | CARBON STL | 5374069 | TEE SCH 40 STL A234 WPB - 5374069 | 1 | 2 |  | high |  | 0.29 | 1 | 1 | 0 | 0 | 0.29 | EA | Default | Y | TFS00J101MMPP | NE |  | NO | NO | 108 | LP1Y-TWSP-033021-02 | LP1Y 12" CS TWSP (6) (108) 033021 | TFS00J101MM | TFS | 6 |  | BILG | LP1Y-DI-00000033 | 2 | TWSP | 1 OF 1 | LP1 | ET,NT
LP1Y-TWSP-033021-02 | BW | 2 | 40 |  | CS | CARBON STL | 5374069 | 2 IN - 40 - CS - BW | 1 | 1 |  | high |  | 1 | 1.25 | 1 | 0.1 | 0.08 | 1.43 | EA | Default | Y | TFS00J101MMPP | NE |  | NO | NO | 108 | LP1Y-TWSP-033021-02 | LP1Y 12" CS TWSP (6) (108) 033021 | TFS00J101MM | TFS | 6 |  | BILG | LP1Y-DI-00000033 | 2 | TWSP | 1 OF 1 | LP1 | ET,NT
LP1Y-TWSP-033021-02 | BW | 2 | 40 |  | CS | CARBON STL | 5374069 | 2 IN - 40 - CS - BW | 1 | 1 |  | high |  | 1 | 1.25 | 1 | 0.1 | 0.08 | 1.43 | EA | Default | Y | TFS00J101MMPP | NE |  | NO | NO | 108 | LP1Y-TWSP-033021-02 | LP1Y 12" CS TWSP (6) (108) 033021 | TFS00J101MM | TFS | 6 |  | BILG | LP1Y-DI-00000033 | 2 | TWSP | 1 OF 1 | LP1 | ET,NT
LP1Y-TWSP-033021-02 | BW | 2 | 40 |  | CS | CARBON STL | 5374069 | 2 IN - 40 - CS - BW | 1 | 1 |  | high |  | 1 | 1.25 | 1 | 0.1 | 0.08 | 1.43 | EA | Default | Y | TFS00J101MMPP | NE |  | NO | NO | 108 | LP1Y-TWSP-033021-02 | LP1Y 12" CS TWSP (6) (108) 033021 | TFS00J101MM | TFS | 6 |  | BILG | LP1Y-DI-00000033 | 2 | TWSP | 1 OF 1 | LP1 | ET,NT
LP1Y-TWSP-033021-02 | TOL | 2x0.75 |  | 3000 | CS | CARBON STL | 5514671 | THREDOLET 3000# STL A105 - 5514671 | 1 | 2 |  | high |  | 0.27 | 1 | 1 | 0 | 0 | 0.27 | EA | Default | Y | TFS00J101MMPP | NE |  | NO | NO | 108 | LP1Y-TWSP-033021-02 | LP1Y 12" CS TWSP (6) (108) 033021 | TFS00J101MM | TFS | 6 |  | BILG | LP1Y-DI-00000033 | 2 | TWSP | 1 OF 1 | LP1 | ET,NT
LP1Y-TWSP-033021-02 | OLW | 0.75 | 40 | 3000 | CS | CARBON STL | 5514671 | 0.75 IN - 40 - 3000 - CS - OLW | 1 | 2 |  | high |  | 2.2 | 1 | 1 | 0 | 0 | 2.2 | EA | Default | Y | TFS00J101MMPP | NE |  | NO | NO | 108 | LP1Y-TWSP-033021-02 | LP1Y 12" CS TWSP (6) (108) 033021 | TFS00J101MM | TFS | 6 |  | BILG | LP1Y-DI-00000033 | 2 | TWSP | 1 OF 1 | LP1 | ET,NT
LP1Y-TWSP-033021-02 | SCRD | 0.75 | 40 | 3000 | CS | CARBON STL | 5514671 | 0.75 IN - 40 - 3000 - CS - SCRD | 1 | 2 |  | high |  | 0.18 | 1 | 1 | 0.1 | 0 | 0.28 | EA | Default | Y | TFS00J101MMPP | NE |  | NO | NO | 108 | LP1Y-TWSP-033021-02 | LP1Y 12" CS TWSP (6) (108) 033021 | TFS00J101MM | TFS | 6 |  | BILG | LP1Y-DI-00000033 | 2 | TWSP | 1 OF 1 | LP1 | ET,NT
LP1Y-TWSP-033021-02 | THRD | 0.75 | 40 | 3000 | CS | CARBON STL | 5514671 | 0.75 IN - 40 - 3000 - CS - THRD | 1 | 2 |  | high |  | 0.15 | 1 | 1 | 0 | 0 | 0.15 | EA | Default | Y | TFS00J101MMPP | NE |  | NO | NO | 108 | LP1Y-TWSP-033021-02 | LP1Y 12" CS TWSP (6) (108) 033021 | TFS00J101MM | TFS | 6 |  | BILG | LP1Y-DI-00000033 | 2 | TWSP | 1 OF 1 | LP1 | ET,NT
LP1Y-TWSP-033021-02 | SWG | 2x0.75 | 80 |  | CS | CARBON STL | 5489465 | SWAGE CONC SCH 80 STL A234 WPB BLEXTSE - 5489465 | 1 | 2 |  | high |  | 0.27 | 1 | 1 | 0 | 0 | 0.27 | EA | Default | Y | TFS00J101MMPP | NE |  | NO | NO | 108 | LP1Y-TWSP-033021-02 | LP1Y 12" CS TWSP (6) (108) 033021 | TFS00J101MM | TFS | 6 |  | BILG | LP1Y-DI-00000033 | 2 | TWSP | 1 OF 1 | LP1 | ET,NT
LP1Y-TWSP-033021-02 | BW | 2 | 80 |  | CS | CARBON STL | 5489465 | 2 IN - 80 - CS - BW | 1 | 1 |  | high |  | 1 | 1.25 | 1 | 0.15 | 0.12 | 1.52 | EA | Default | Y | TFS00J101MMPP | NE |  | NO | NO | 108 | LP1Y-TWSP-033021-02 | LP1Y 12" CS TWSP (6) (108) 033021 | TFS00J101MM | TFS | 6 |  | BILG | LP1Y-DI-00000033 | 2 | TWSP | 1 OF 1 | LP1 | ET,NT
LP1Y-TWSP-033021-02 | BW | 0.75 | 80 |  | CS | CARBON STL | 5489465 | 0.75 IN - 80 - CS - BW | 1 | 1 |  | high |  | 1.2 | 1.25 | 1 | 0.15 | 0.1 | 1.75 | EA | Default | Y | TFS00J101MMPP | NE |  | NO | NO | 108 | LP1Y-TWSP-033021-02 | LP1Y 12" CS TWSP (6) (108) 033021 | TFS00J101MM | TFS | 6 |  | BILG | LP1Y-DI-00000033 | 2 | TWSP | 1 OF 1 | LP1 | ET,NT
LP1Y-TWSP-033021-02 | 90L | 2 | 40 |  | CS | CARBON STL | 5374060 | ELL 90 DEG LR SCH 40 STL A234 WPB - 5374060 | 1 | 2 |  | high |  | 0.29 | 1 | 1 | 0 | 0 | 0.29 | EA | Default | Y | TFS00J101MMPP | NE |  | NO | NO | 108 | LP1Y-TWSP-033021-02 | LP1Y 12" CS TWSP (6) (108) 033021 | TFS00J101MM | TFS | 6 |  | BILG | LP1Y-DI-00000033 | 2 | TWSP | 1 OF 1 | LP1 | ET,NT
LP1Y-TWSP-033021-02 | 90L | 2 | 40 |  | CS | CARBON STL | 5374060 | ELL 90 DEG LR SCH 40 STL A234 WPB - 5374060 | 1 | 2 |  | high |  | 0.29 | 1 | 1 | 0 | 0 | 0.29 | EA | Default | Y | TFS00J101MMPP | NE |  | NO | NO | 108 | LP1Y-TWSP-033021-02 | LP1Y 12" CS TWSP (6) (108) 033021 | TFS00J101MM | TFS | 6 |  | BILG | LP1Y-DI-00000033 | 2 | TWSP | 1 OF 1 | LP1 | ET,NT
LP1Y-TWSP-033021-02 | 90L | 2 | 40 |  | CS | CARBON STL | 5374060 | ELL 90 DEG LR SCH 40 STL A234 WPB - 5374060 | 1 | 2 |  | high |  | 0.29 | 1 | 1 | 0 | 0 | 0.29 | EA | Default | Y | TFS00J101MMPP | NE |  | NO | NO | 108 | LP1Y-TWSP-033021-02 | LP1Y 12" CS TWSP (6) (108) 033021 | TFS00J101MM | TFS | 6 |  | BILG | LP1Y-DI-00000033 | 2 | TWSP | 1 OF 1 | LP1 | ET,NT
LP1Y-TWSP-033021-02 | BW | 2 | 40 |  | CS | CARBON STL | 5374060 | 2 IN - 40 - CS - BW | 1 | 1 |  | high |  | 1 | 1.25 | 1 | 0.1 | 0.08 | 1.43 | EA | Default | Y | TFS00J101MMPP | NE |  | NO | NO | 108 | LP1Y-TWSP-033021-02 | LP1Y 12" CS TWSP (6) (108) 033021 | TFS00J101MM | TFS | 6 |  | BILG | LP1Y-DI-00000033 | 2 | TWSP | 1 OF 1 | LP1 | ET,NT
LP1Y-TWSP-033021-02 | BW | 2 | 40 |  | CS | CARBON STL | 5374060 | 2 IN - 40 - CS - BW | 1 | 1 |  | high |  | 1 | 1.25 | 1 | 0.1 | 0.08 | 1.43 | EA | Default | Y | TFS00J101MMPP | NE |  | NO | NO | 108 | LP1Y-TWSP-033021-02 | LP1Y 12" CS TWSP (6) (108) 033021 | TFS00J101MM | TFS | 6 |  | BILG | LP1Y-DI-00000033 | 2 | TWSP | 1 OF 1 | LP1 | ET,NT
LP1Y-TWSP-033021-02 | BW | 2 | 40 |  | CS | CARBON STL | 5374060 | 2 IN - 40 - CS - BW | 1 | 1 |  | high |  | 1 | 1.25 | 1 | 0.1 | 0.08 | 1.43 | EA | Default | Y | TFS00J101MMPP | NE |  | NO | NO | 108 | LP1Y-TWSP-033021-02 | LP1Y 12" CS TWSP (6) (108) 033021 | TFS00J101MM | TFS | 6 |  | BILG | LP1Y-DI-00000033 | 2 | TWSP | 1 OF 1 | LP1 | ET,NT
LP1Y-TWSP-033021-02 | BW | 2 | 40 |  | CS | CARBON STL | 5374060 | 2 IN - 40 - CS - BW | 1 | 1 |  | high |  | 1 | 1.25 | 1 | 0.1 | 0.08 | 1.43 | EA | Default | Y | TFS00J101MMPP | NE |  | NO | NO | 108 | LP1Y-TWSP-033021-02 | LP1Y 12" CS TWSP (6) (108) 033021 | TFS00J101MM | TFS | 6 |  | BILG | LP1Y-DI-00000033 | 2 | TWSP | 1 OF 1 | LP1 | ET,NT
LP1Y-TWSP-033021-02 | BW | 2 | 40 |  | CS | CARBON STL | 5374060 | 2 IN - 40 - CS - BW | 1 | 1 |  | high |  | 1 | 1.25 | 1 | 0.1 | 0.08 | 1.43 | EA | Default | Y | TFS00J101MMPP | NE |  | NO | NO | 108 | LP1Y-TWSP-033021-02 | LP1Y 12" CS TWSP (6) (108) 033021 | TFS00J101MM | TFS | 6 |  | BILG | LP1Y-DI-00000033 | 2 | TWSP | 1 OF 1 | LP1 | ET,NT
LP1Y-TWSP-033021-02 | BW | 2 | 40 |  | CS | CARBON STL | 5374060 | 2 IN - 40 - CS - BW | 1 | 1 |  | high |  | 1 | 1.25 | 1 | 0.1 | 0.08 | 1.43 | EA | Default | Y | TFS00J101MMPP | NE |  | NO | NO | 108 | LP1Y-TWSP-033021-02 | LP1Y 12" CS TWSP (6) (108) 033021 | TFS00J101MM | TFS | 6 |  | BILG | LP1Y-DI-00000033 | 2 | TWSP | 1 OF 1 | LP1 | ET,NT
LP1Y-TWSP-033021-02 | NIP | 1 | 80 |  | CS | CARBON STL | 5539101L | NIPPLE SCH 80 STL A53-B TOE 3" LONG - 5539101L | 1 | 2 |  | high |  | 0.27 | 1 | 1 | 0 | 0 | 0.27 | EA | Default | Y | TFS00J101MMPP | NE |  | NO | NO | 108 | LP1Y-TWSP-033021-02 | LP1Y 12" CS TWSP (6) (108) 033021 | TFS00J101MM | TFS | 6 |  | BILG | LP1Y-DI-00000033 | 2 | TWSP | 1 OF 1 | LP1 | ET,NT
LP1Y-TWSP-033021-02 | NIP | 0.75 | 80 |  | CS | CARBON STL | 5539121L | NIPPLE SCH 80 STL A53-B TBE 3" LONG - 5539121L | 1 | 2 |  | high |  | 0.27 | 1 | 1 | 0 | 0 | 0.27 | EA | Default | Y | TFS00J101MMPP | NE |  | NO | NO | 108 | LP1Y-TWSP-033021-02 | LP1Y 12" CS TWSP (6) (108) 033021 | TFS00J101MM | TFS | 6 |  | BILG | LP1Y-DI-00000033 | 2 | TWSP | 1 OF 1 | LP1 | ET,NT
LP1Y-TWSP-033021-02 | PLG | 0.75 |  |  |  |  | 5488467 | PLUG SQ HEAD SCRD MI A197 - 5488467 | 1 | 2 |  | medium | MI A197 (malleable iron) not in material reference table — matl_grp set to null | 0.27 | 1 | 1 | 0 | 0 | 0.27 | EA | Default | Y | TFS00J101MMPP | NE |  | NO | NO | 108 | LP1Y-TWSP-033021-02 | LP1Y 12" CS TWSP (6) (108) 033021 | TFS00J101MM | TFS | 6 |  | BILG | LP1Y-DI-00000033 | 2 | TWSP | 1 OF 1 | LP1 | ET,NT
LP1Y-TWSP-033021-02 | PLG | 0.75 |  |  |  |  | 5488467 | PLUG SQ HEAD SCRD MI A197 - 5488467 | 1 | 2 |  | medium | MI A197 (malleable iron) not in material reference table — matl_grp set to null | 0.27 | 1 | 1 | 0 | 0 | 0.27 | EA | Default | Y | TFS00J101MMPP | NE |  | NO | NO | 108 | LP1Y-TWSP-033021-02 | LP1Y 12" CS TWSP (6) (108) 033021 | TFS00J101MM | TFS | 6 |  | BILG | LP1Y-DI-00000033 | 2 | TWSP | 1 OF 1 | LP1 | ET,NT
LP1Y-TWSP-033021-02 | FLG | 12 | STD | 150 | CS | CARBON STL | 5554402 | FLG WN 150# RF STL STD BORE A105 - 5554402 | 1 | 2 |  | high |  | 1.2 | 1 | 1 | 0 | 0 | 1.2 | EA | Default | Y | TFS00J101MMPP | NE |  | NO | NO | 108 | LP1Y-TWSP-033021-02 | LP1Y 12" CS TWSP (6) (108) 033021 | TFS00J101MM | TFS | 6 |  | BILG | LP1Y-DI-00000033 | 2 | TWSP | 1 OF 1 | LP1 | ET,NT
LP1Y-TWSP-033021-02 | FLG | 12 | STD | 150 | CS | CARBON STL | 5554402 | FLG WN 150# RF STL STD BORE A105 - 5554402 | 1 | 2 |  | high |  | 1.2 | 1 | 1 | 0 | 0 | 1.2 | EA | Default | Y | TFS00J101MMPP | NE |  | NO | NO | 108 | LP1Y-TWSP-033021-02 | LP1Y 12" CS TWSP (6) (108) 033021 | TFS00J101MM | TFS | 6 |  | BILG | LP1Y-DI-00000033 | 2 | TWSP | 1 OF 1 | LP1 | ET,NT
LP1Y-TWSP-033021-02 | FLG | 12 | STD | 150 | CS | CARBON STL | 5554402 | FLG WN 150# RF STL STD BORE A105 - 5554402 | 1 | 2 |  | high |  | 1.2 | 1 | 1 | 0 | 0 | 1.2 | EA | Default | Y | TFS00J101MMPP | NE |  | NO | NO | 108 | LP1Y-TWSP-033021-02 | LP1Y 12" CS TWSP (6) (108) 033021 | TFS00J101MM | TFS | 6 |  | BILG | LP1Y-DI-00000033 | 2 | TWSP | 1 OF 1 | LP1 | ET,NT
LP1Y-TWSP-033021-02 | FLG | 12 | STD | 150 | CS | CARBON STL | 5554402 | FLG WN 150# RF STL STD BORE A105 - 5554402 | 1 | 2 |  | high |  | 1.2 | 1 | 1 | 0 | 0 | 1.2 | EA | Default | Y | TFS00J101MMPP | NE |  | NO | NO | 108 | LP1Y-TWSP-033021-02 | LP1Y 12" CS TWSP (6) (108) 033021 | TFS00J101MM | TFS | 6 |  | BILG | LP1Y-DI-00000033 | 2 | TWSP | 1 OF 1 | LP1 | ET,NT
LP1Y-TWSP-033021-02 | FLG | 12 | STD | 150 | CS | CARBON STL | 5554402 | FLG WN 150# RF STL STD BORE A105 - 5554402 | 1 | 2 |  | high |  | 1.2 | 1 | 1 | 0 | 0 | 1.2 | EA | Default | Y | TFS00J101MMPP | NE |  | NO | NO | 108 | LP1Y-TWSP-033021-02 | LP1Y 12" CS TWSP (6) (108) 033021 | TFS00J101MM | TFS | 6 |  | BILG | LP1Y-DI-00000033 | 2 | TWSP | 1 OF 1 | LP1 | ET,NT
LP1Y-TWSP-033021-02 | BU | 12 | STD | 150 | CS | CARBON STL | 5554402 | 12 IN - STD - 150 - CS - HALF BU ONE FLANGE ONLY | 0.5 | 2 |  | high |  | 3.4 | 1 | 1 | 0 | 0 | 1.7 | EA | Default | Y | TFS00J101MMPP | NE |  | NO | NO | 108 | LP1Y-TWSP-033021-02 | LP1Y 12" CS TWSP (6) (108) 033021 | TFS00J101MM | TFS | 6 |  | BILG | LP1Y-DI-00000033 | 2 | TWSP | 1 OF 1 | LP1 | ET,NT
LP1Y-TWSP-033021-02 | BW | 12 | STD | 150 | CS | CARBON STL | 5554402 | 12 IN - STD - 150 - CS - BW | 1 | 1 |  | high |  | 3.6 | 1.25 | 1 | 0.7 | 0.55 | 5.75 | EA | Default | Y | TFS00J101MMPP | NE |  | NO | NO | 108 | LP1Y-TWSP-033021-02 | LP1Y 12" CS TWSP (6) (108) 033021 | TFS00J101MM | TFS | 6 |  | BILG | LP1Y-DI-00000033 | 2 | TWSP | 1 OF 1 | LP1 | ET,NT
LP1Y-TWSP-033021-02 | BU | 12 | STD | 150 | CS | CARBON STL | 5554402 | 12 IN - STD - 150 - CS - HALF BU ONE FLANGE ONLY | 0.5 | 2 |  | high |  | 3.4 | 1 | 1 | 0 | 0 | 1.7 | EA | Default | Y | TFS00J101MMPP | NE |  | NO | NO | 108 | LP1Y-TWSP-033021-02 | LP1Y 12" CS TWSP (6) (108) 033021 | TFS00J101MM | TFS | 6 |  | BILG | LP1Y-DI-00000033 | 2 | TWSP | 1 OF 1 | LP1 | ET,NT
LP1Y-TWSP-033021-02 | BW | 12 | STD | 150 | CS | CARBON STL | 5554402 | 12 IN - STD - 150 - CS - BW | 1 | 1 |  | high |  | 3.6 | 1.25 | 1 | 0.7 | 0.55 | 5.75 | EA | Default | Y | TFS00J101MMPP | NE |  | NO | NO | 108 | LP1Y-TWSP-033021-02 | LP1Y 12" CS TWSP (6) (108) 033021 | TFS00J101MM | TFS | 6 |  | BILG | LP1Y-DI-00000033 | 2 | TWSP | 1 OF 1 | LP1 | ET,NT
LP1Y-TWSP-033021-02 | BU | 12 | STD | 150 | CS | CARBON STL | 5554402 | 12 IN - STD - 150 - CS - HALF BU ONE FLANGE ONLY | 0.5 | 2 |  | high |  | 3.4 | 1 | 1 | 0 | 0 | 1.7 | EA | Default | Y | TFS00J101MMPP | NE |  | NO | NO | 108 | LP1Y-TWSP-033021-02 | LP1Y 12" CS TWSP (6) (108) 033021 | TFS00J101MM | TFS | 6 |  | BILG | LP1Y-DI-00000033 | 2 | TWSP | 1 OF 1 | LP1 | ET,NT
LP1Y-TWSP-033021-02 | BW | 12 | STD | 150 | CS | CARBON STL | 5554402 | 12 IN - STD - 150 - CS - BW | 1 | 1 |  | high |  | 3.6 | 1.25 | 1 | 0.7 | 0.55 | 5.75 | EA | Default | Y | TFS00J101MMPP | NE |  | NO | NO | 108 | LP1Y-TWSP-033021-02 | LP1Y 12" CS TWSP (6) (108) 033021 | TFS00J101MM | TFS | 6 |  | BILG | LP1Y-DI-00000033 | 2 | TWSP | 1 OF 1 | LP1 | ET,NT
LP1Y-TWSP-033021-02 | BU | 12 | STD | 150 | CS | CARBON STL | 5554402 | 12 IN - STD - 150 - CS - HALF BU ONE FLANGE ONLY | 0.5 | 2 |  | high |  | 3.4 | 1 | 1 | 0 | 0 | 1.7 | EA | Default | Y | TFS00J101MMPP | NE |  | NO | NO | 108 | LP1Y-TWSP-033021-02 | LP1Y 12" CS TWSP (6) (108) 033021 | TFS00J101MM | TFS | 6 |  | BILG | LP1Y-DI-00000033 | 2 | TWSP | 1 OF 1 | LP1 | ET,NT
LP1Y-TWSP-033021-02 | BW | 12 | STD | 150 | CS | CARBON STL | 5554402 | 12 IN - STD - 150 - CS - BW | 1 | 1 |  | high |  | 3.6 | 1.25 | 1 | 0.7 | 0.55 | 5.75 | EA | Default | Y | TFS00J101MMPP | NE |  | NO | NO | 108 | LP1Y-TWSP-033021-02 | LP1Y 12" CS TWSP (6) (108) 033021 | TFS00J101MM | TFS | 6 |  | BILG | LP1Y-DI-00000033 | 2 | TWSP | 1 OF 1 | LP1 | ET,NT
LP1Y-TWSP-033021-02 | BU | 12 | STD | 150 | CS | CARBON STL | 5554402 | 12 IN - STD - 150 - CS - HALF BU ONE FLANGE ONLY | 0.5 | 2 |  | high |  | 3.4 | 1 | 1 | 0 | 0 | 1.7 | EA | Default | Y | TFS00J101MMPP | NE |  | NO | NO | 108 | LP1Y-TWSP-033021-02 | LP1Y 12" CS TWSP (6) (108) 033021 | TFS00J101MM | TFS | 6 |  | BILG | LP1Y-DI-00000033 | 2 | TWSP | 1 OF 1 | LP1 | ET,NT
LP1Y-TWSP-033021-02 | BW | 12 | STD | 150 | CS | CARBON STL | 5554402 | 12 IN - STD - 150 - CS - BW | 1 | 1 |  | high |  | 3.6 | 1.25 | 1 | 0.7 | 0.55 | 5.75 | EA | Default | Y | TFS00J101MMPP | NE |  | NO | NO | 108 | LP1Y-TWSP-033021-02 | LP1Y 12" CS TWSP (6) (108) 033021 | TFS00J101MM | TFS | 6 |  | BILG | LP1Y-DI-00000033 | 2 | TWSP | 1 OF 1 | LP1 | ET,NT
LP1Y-TWSP-033021-02 | FLG | 2 | 40 | 150 | CS | CARBON STL | 5554401 | FLG WN 150# RF STL 40 BORE A105 - 5554401 | 1 | 2 |  | high |  | 0.29 | 1 | 1 | 0 | 0 | 0.29 | EA | Default | Y | TFS00J101MMPP | NE |  | NO | NO | 108 | LP1Y-TWSP-033021-02 | LP1Y 12" CS TWSP (6) (108) 033021 | TFS00J101MM | TFS | 6 |  | BILG | LP1Y-DI-00000033 | 2 | TWSP | 1 OF 1 | LP1 | ET,NT
LP1Y-TWSP-033021-02 | FLG | 2 | 40 | 150 | CS | CARBON STL | 5554401 | FLG WN 150# RF STL 40 BORE A105 - 5554401 | 1 | 2 |  | high |  | 0.29 | 1 | 1 | 0 | 0 | 0.29 | EA | Default | Y | TFS00J101MMPP | NE |  | NO | NO | 108 | LP1Y-TWSP-033021-02 | LP1Y 12" CS TWSP (6) (108) 033021 | TFS00J101MM | TFS | 6 |  | BILG | LP1Y-DI-00000033 | 2 | TWSP | 1 OF 1 | LP1 | ET,NT
LP1Y-TWSP-033021-02 | BU | 2 | 40 | 150 | CS | CARBON STL | 5554401 | 2 IN - 40 - 150 - CS - HALF BU ONE FLANGE ONLY | 0.5 | 2 |  | high |  | 0.7 | 1 | 1 | 0 | 0 | 0.35 | EA | Default | Y | TFS00J101MMPP | NE |  | NO | NO | 108 | LP1Y-TWSP-033021-02 | LP1Y 12" CS TWSP (6) (108) 033021 | TFS00J101MM | TFS | 6 |  | BILG | LP1Y-DI-00000033 | 2 | TWSP | 1 OF 1 | LP1 | ET,NT
LP1Y-TWSP-033021-02 | BW | 2 | 40 | 150 | CS | CARBON STL | 5554401 | 2 IN - 40 - 150 - CS - BW | 1 | 1 |  | high |  | 1 | 1.25 | 1 | 0.1 | 0.08 | 1.43 | EA | Default | Y | TFS00J101MMPP | NE |  | NO | NO | 108 | LP1Y-TWSP-033021-02 | LP1Y 12" CS TWSP (6) (108) 033021 | TFS00J101MM | TFS | 6 |  | BILG | LP1Y-DI-00000033 | 2 | TWSP | 1 OF 1 | LP1 | ET,NT
LP1Y-TWSP-033021-02 | BU | 2 | 40 | 150 | CS | CARBON STL | 5554401 | 2 IN - 40 - 150 - CS - HALF BU ONE FLANGE ONLY | 0.5 | 2 |  | high |  | 0.7 | 1 | 1 | 0 | 0 | 0.35 | EA | Default | Y | TFS00J101MMPP | NE |  | NO | NO | 108 | LP1Y-TWSP-033021-02 | LP1Y 12" CS TWSP (6) (108) 033021 | TFS00J101MM | TFS | 6 |  | BILG | LP1Y-DI-00000033 | 2 | TWSP | 1 OF 1 | LP1 | ET,NT
LP1Y-TWSP-033021-02 | BW | 2 | 40 | 150 | CS | CARBON STL | 5554401 | 2 IN - 40 - 150 - CS - BW | 1 | 1 |  | high |  | 1 | 1.25 | 1 | 0.1 | 0.08 | 1.43 | EA | Default | Y | TFS00J101MMPP | NE |  | NO | NO | 108 | LP1Y-TWSP-033021-02 | LP1Y 12" CS TWSP (6) (108) 033021 | TFS00J101MM | TFS | 6 |  | BILG | LP1Y-DI-00000033 | 2 | TWSP | 1 OF 1 | LP1 | ET,NT
LP1Y-TWSP-033021-02 | FLG | 1 |  | 150 | CS | CARBON STL | 5599606 | FLG SCRD 150# RF STL A105 - 5599606 | 1 | 2 |  | high |  | 0.27 | 1 | 1 | 0 | 0 | 0.27 | EA | Default | Y | TFS00J101MMPP | NE |  | NO | NO | 108 | LP1Y-TWSP-033021-02 | LP1Y 12" CS TWSP (6) (108) 033021 | TFS00J101MM | TFS | 6 |  | BILG | LP1Y-DI-00000033 | 2 | TWSP | 1 OF 1 | LP1 | ET,NT
LP1Y-TWSP-033021-02 | BU | 1 | 40 | 150 | CS | CARBON STL | 5599606 | 1 IN - 40 - 150 - CS - HALF BU ONE FLANGE ONLY | 0.5 | 2 |  | high |  | 0.7 | 1 | 1 | 0 | 0 | 0.35 | EA | Default | Y | TFS00J101MMPP | NE |  | NO | NO | 108 | LP1Y-TWSP-033021-02 | LP1Y 12" CS TWSP (6) (108) 033021 | TFS00J101MM | TFS | 6 |  | BILG | LP1Y-DI-00000033 | 2 | TWSP | 1 OF 1 | LP1 | ET,NT
LP1Y-TWSP-033021-02 | SCRD | 1 | 40 | 150 | CS | CARBON STL | 5599606 | 1 IN - 40 - 150 - CS - SCRD | 1 | 2 |  | high |  | 0.2 | 1 | 1 | 0.1 | 0 | 0.3 | EA | Default | Y | TFS00J101MMPP | NE |  | NO | NO | 108 | LP1Y-TWSP-033021-02 | LP1Y 12" CS TWSP (6) (108) 033021 | TFS00J101MM | TFS | 6 |  | BILG | LP1Y-DI-00000033 | 2 | TWSP | 1 OF 1 | LP1 | ET,NT
LP1Y-TWSP-033021-02 | THRD | 1 | 40 | 150 | CS | CARBON STL | 5599606 | 1 IN - 40 - 150 - CS - THRD | 1 | 2 |  | high |  | 0.16 | 1 | 1 | 0 | 0 | 0.16 | EA | Default | Y | TFS00J101MMPP | NE |  | NO | NO | 108 | LP1Y-TWSP-033021-02 | LP1Y 12" CS TWSP (6) (108) 033021 | TFS00J101MM | TFS | 6 |  | BILG | LP1Y-DI-00000033 | 2 | TWSP | 1 OF 1 | LP1 | ET,NT
LP1Y-TWSP-033021-02 | GSKT | 12 | 0.125 | 150 |  |  | 5495476 | GASKET 150# RING ARAMID W/ NITRILE BNDR 1/8"THK - 5495476 | 2 | 2 |  | high |  | 0.6 | 1 | 1 | 0 | 0 | 1.2 | EA | Default | Y | TFS00J101MMPP | NE |  | NO | NO | 108 | LP1Y-TWSP-033021-02 | LP1Y 12" CS TWSP (6) (108) 033021 | TFS00J101MM | TFS | 6 |  | BILG | LP1Y-DI-00000033 | 2 | TWSP | 1 OF 1 | LP1 | ET,NT
LP1Y-TWSP-033021-02 | GSKT | 2 | 0.125 | 150 |  |  | 5495476 | GASKET 150# RING ARAMID W/ NITRILE BNDR 1/8"THK - 5495476 | 2 | 2 |  | high |  | 0.1 | 1 | 1 | 0 | 0 | 0.2 | EA | Default | Y | TFS00J101MMPP | NE |  | NO | NO | 108 | LP1Y-TWSP-033021-02 | LP1Y 12" CS TWSP (6) (108) 033021 | TFS00J101MM | TFS | 6 |  | BILG | LP1Y-DI-00000033 | 2 | TWSP | 1 OF 1 | LP1 | ET,NT
LP1Y-TWSP-033021-02 | GSKT | 1 | 0.125 | 150 |  |  | 5495476 | GASKET 150# RING ARAMID W/ NITRILE BNDR 1/8"THK - 5495476 | 2 | 2 |  | high |  | 0.05 | 1 | 1 | 0 | 0 | 0.1 | EA | Default | Y | TFS00J101MMPP | NE |  | NO | NO | 108 | LP1Y-TWSP-033021-02 | LP1Y 12" CS TWSP (6) (108) 033021 | TFS00J101MM | TFS | 6 |  | BILG | LP1Y-DI-00000033 | 2 | TWSP | 1 OF 1 | LP1 | ET,NT
LP1Y-TWSP-033021-02 | BOLT | 0.875 |  |  | CS | CARBON STL | 5675648 | STUD-BOLT A193 GR B7 W/A194 GR 2H NUTS - 5 in. Length - 5675648 | 24 | 2 |  | high |  | 0.25 | 1 | 1 | 0 | 0 | 6 | EA | Default | Y | TFS00J101MMPP | NE |  | NO | NO | 108 | LP1Y-TWSP-033021-02 | LP1Y 12" CS TWSP (6) (108) 033021 | TFS00J101MM | TFS | 6 |  | BILG | LP1Y-DI-00000033 | 2 | TWSP | 1 OF 1 | LP1 | ET,NT
LP1Y-TWSP-033021-02 | BOLT | 0.625 |  |  | CS | CARBON STL | 5675648 | STUD-BOLT A193 GR B7 W/A194 GR 2H NUTS - 3.5 in. Length - 5675648 | 8 | 2 |  | high |  | 0.2 | 1 | 1 | 0 | 0 | 1.6 | EA | Default | Y | TFS00J101MMPP | NE |  | NO | NO | 108 | LP1Y-TWSP-033021-02 | LP1Y 12" CS TWSP (6) (108) 033021 | TFS00J101MM | TFS | 6 |  | BILG | LP1Y-DI-00000033 | 2 | TWSP | 1 OF 1 | LP1 | ET,NT
LP1Y-TWSP-033021-02 | BOLT | 0.5 |  |  | CS | CARBON STL | 5675648 | STUD-BOLT A193 GR B7 W/A194 GR 2H NUTS - 2.75 in. Length - 5675648 | 8 | 2 |  | high |  | 0.2 | 1 | 1 | 0 | 0 | 1.6 | EA | Default | Y | TFS00J101MMPP | NE |  | NO | NO | 108 | LP1Y-TWSP-033021-02 | LP1Y 12" CS TWSP (6) (108) 033021 | TFS00J101MM | TFS | 6 |  | BILG | LP1Y-DI-00000033 | 2 | TWSP | 1 OF 1 | LP1 | ET,NT
LP1Y-TWSP-033021-02 | VBL | 2 |  | 150 | CS | CARBON STL | 5300985L4 | BALL 150# RF STL, 316 TRIM RP EXTD STEM, HNDL OP - 5300985L4 | 1 | 2 |  | high |  | 0.5 | 1 | 1 | 0 | 0 | 0.5 | EA | Default | Y | TFS00J101MMPP | NE |  | NO | NO | 108 | LP1Y-TWSP-033021-02 | LP1Y 12" CS TWSP (6) (108) 033021 | TFS00J101MM | TFS | 6 |  | BILG | LP1Y-DI-00000033 | 2 | TWSP | 1 OF 1 | LP1 | ET,NT
LP1Y-TWSP-033021-02 | BU | 2 | 40 | 150 | CS | CARBON STL | 5300985L4 | 2 IN - 40 - 150 - CS - HALF BU ONE FLANGE ONLY | 0.5 | 2 |  | high |  | 0.7 | 1 | 1 | 0 | 0 | 0.35 | EA | Default | Y | TFS00J101MMPP | NE |  | NO | NO | 108 | LP1Y-TWSP-033021-02 | LP1Y 12" CS TWSP (6) (108) 033021 | TFS00J101MM | TFS | 6 |  | BILG | LP1Y-DI-00000033 | 2 | TWSP | 1 OF 1 | LP1 | ET,NT
LP1Y-TWSP-033021-02 | BU | 2 | 40 | 150 | CS | CARBON STL | 5300985L4 | 2 IN - 40 - 150 - CS - HALF BU ONE FLANGE ONLY | 0.5 | 2 |  | high |  | 0.7 | 1 | 1 | 0 | 0 | 0.35 | EA | Default | Y | TFS00J101MMPP | NE |  | NO | NO | 108 | LP1Y-TWSP-033021-02 | LP1Y 12" CS TWSP (6) (108) 033021 | TFS00J101MM | TFS | 6 |  | BILG | LP1Y-DI-00000033 | 2 | TWSP | 1 OF 1 | LP1 | ET,NT
LP1Y-TWSP-033021-02 | VBL | 1 |  | 150 | CS | CARBON STL | 5300985L4 | BALL 150# RF STL, 316 TRIM RP EXTD STEM, HNDL OP - 5300985L4 | 1 | 2 |  | high |  | 0.3 | 1 | 1 | 0 | 0 | 0.3 | EA | Default | Y | TFS00J101MMPP | NE |  | NO | NO | 108 | LP1Y-TWSP-033021-02 | LP1Y 12" CS TWSP (6) (108) 033021 | TFS00J101MM | TFS | 6 |  | BILG | LP1Y-DI-00000033 | 2 | TWSP | 1 OF 1 | LP1 | ET,NT
LP1Y-TWSP-033021-02 | BU | 1 | 40 | 150 | CS | CARBON STL | 5300985L4 | 1 IN - 40 - 150 - CS - HALF BU ONE FLANGE ONLY | 0.5 | 2 |  | high |  | 0.7 | 1 | 1 | 0 | 0 | 0.35 | EA | Default | Y | TFS00J101MMPP | NE |  | NO | NO | 108 | LP1Y-TWSP-033021-02 | LP1Y 12" CS TWSP (6) (108) 033021 | TFS00J101MM | TFS | 6 |  | BILG | LP1Y-DI-00000033 | 2 | TWSP | 1 OF 1 | LP1 | ET,NT
LP1Y-TWSP-033021-02 | BU | 1 | 40 | 150 | CS | CARBON STL | 5300985L4 | 1 IN - 40 - 150 - CS - HALF BU ONE FLANGE ONLY | 0.5 | 2 |  | high |  | 0.7 | 1 | 1 | 0 | 0 | 0.35 | EA | Default | Y | TFS00J101MMPP | NE |  | NO | NO | 108 | LP1Y-TWSP-033021-02 | LP1Y 12" CS TWSP (6) (108) 033021 | TFS00J101MM | TFS | 6 |  | BILG | LP1Y-DI-00000033 | 2 | TWSP | 1 OF 1 | LP1 | ET,NT
LP1Y-TWSP-033021-02 | FLGB | 1 |  | 150 | CS | CARBON STL | 5615476 | FLG BLIND 150# RF STL A105 - 5615476 | 1 | 2 |  | high |  | 0.27 | 1 | 1 | 0 | 0 | 0.27 | EA | Default | Y | TFS00J101MMPP | NE |  | NO | NO | 108 | LP1Y-TWSP-033021-02 | LP1Y 12" CS TWSP (6) (108) 033021 | TFS00J101MM | TFS | 6 |  | BILG | LP1Y-DI-00000033 | 2 | TWSP | 1 OF 1 | LP1 | ET,NT
LP1Y-TWSP-033021-02 | BU | 1 | 40 | 150 | CS | CARBON STL | 5615476 | 1 IN - 40 - 150 - CS - HALF BU ONE FLANGE ONLY | 0.5 | 2 |  | high |  | 0.7 | 1 | 1 | 0 | 0 | 0.35 | EA | Default | Y | TFS00J101MMPP | NE |  | NO | NO | 108 | LP1Y-TWSP-033021-02 | LP1Y 12" CS TWSP (6) (108) 033021 | TFS00J101MM | TFS | 6 |  | BILG | LP1Y-DI-00000033 | 2 | TWSP | 1 OF 1 | LP1 | ET,NT
LP1Y-TWSP-033021-02 | VBL | 0.75 |  | 2000 | CS | CARBON STL | 5059278L0 | BALL 2000# CWP SCRD STL, 2-PC 316 RP EXTD STEM, HNDL OP - 5059278L0 | 1 | 2 |  | high |  | 0.6 | 1 | 1 | 0 | 0 | 0.6 | EA | Default | Y | TFS00J101MMPP | NE |  | NO | NO | 108 | LP1Y-TWSP-033021-02 | LP1Y 12" CS TWSP (6) (108) 033021 | TFS00J101MM | TFS | 6 |  | BILG | LP1Y-DI-00000033 | 2 | TWSP | 1 OF 1 | LP1 | ET,NT
LP1Y-TWSP-033021-02 | VBL | 0.75 |  | 2000 | CS | CARBON STL | 5059278L0 | BALL 2000# CWP SCRD STL, 2-PC 316 RP EXTD STEM, HNDL OP - 5059278L0 | 1 | 2 |  | high |  | 0.6 | 1 | 1 | 0 | 0 | 0.6 | EA | Default | Y | TFS00J101MMPP | NE |  | NO | NO | 108 | LP1Y-TWSP-033021-02 | LP1Y 12" CS TWSP (6) (108) 033021 | TFS00J101MM | TFS | 6 |  | BILG | LP1Y-DI-00000033 | 2 | TWSP | 1 OF 1 | LP1 | ET,NT
LP1Y-TWSP-033021-02 | SCRD | 0.75 | 40 | 2000 | CS | CARBON STL | 5059278L0 | 0.75 IN - 40 - 2000 - CS - SCRD | 1 | 2 |  | high |  | 0.18 | 1 | 1 | 0.1 | 0 | 0.28 | EA | Default | Y | TFS00J101MMPP | NE |  | NO | NO | 108 | LP1Y-TWSP-033021-02 | LP1Y 12" CS TWSP (6) (108) 033021 | TFS00J101MM | TFS | 6 |  | BILG | LP1Y-DI-00000033 | 2 | TWSP | 1 OF 1 | LP1 | ET,NT
LP1Y-TWSP-033021-02 | THRD | 0.75 | 40 | 2000 | CS | CARBON STL | 5059278L0 | 0.75 IN - 40 - 2000 - CS - THRD | 1 | 2 |  | high |  | 0.15 | 1 | 1 | 0 | 0 | 0.15 | EA | Default | Y | TFS00J101MMPP | NE |  | NO | NO | 108 | LP1Y-TWSP-033021-02 | LP1Y 12" CS TWSP (6) (108) 033021 | TFS00J101MM | TFS | 6 |  | BILG | LP1Y-DI-00000033 | 2 | TWSP | 1 OF 1 | LP1 | ET,NT
LP1Y-TWSP-033021-02 | SCRD | 0.75 | 40 | 2000 | CS | CARBON STL | 5059278L0 | 0.75 IN - 40 - 2000 - CS - SCRD | 1 | 2 |  | high |  | 0.18 | 1 | 1 | 0.1 | 0 | 0.28 | EA | Default | Y | TFS00J101MMPP | NE |  | NO | NO | 108 | LP1Y-TWSP-033021-02 | LP1Y 12" CS TWSP (6) (108) 033021 | TFS00J101MM | TFS | 6 |  | BILG | LP1Y-DI-00000033 | 2 | TWSP | 1 OF 1 | LP1 | ET,NT
LP1Y-TWSP-033021-02 | THRD | 0.75 | 40 | 2000 | CS | CARBON STL | 5059278L0 | 0.75 IN - 40 - 2000 - CS - THRD | 1 | 2 |  | high |  | 0.15 | 1 | 1 | 0 | 0 | 0.15 | EA | Default | Y | TFS00J101MMPP | NE |  | NO | NO | 108 | LP1Y-TWSP-033021-02 | LP1Y 12" CS TWSP (6) (108) 033021 | TFS00J101MM | TFS | 6 |  | BILG | LP1Y-DI-00000033 | 2 | TWSP | 1 OF 1 | LP1 | ET,NT
LP1Y-TWSP-033021-02 | SCRD | 0.75 | 40 | 2000 | CS | CARBON STL | 5059278L0 | 0.75 IN - 40 - 2000 - CS - SCRD | 1 | 2 |  | high |  | 0.18 | 1 | 1 | 0.1 | 0 | 0.28 | EA | Default | Y | TFS00J101MMPP | NE |  | NO | NO | 108 | LP1Y-TWSP-033021-02 | LP1Y 12" CS TWSP (6) (108) 033021 | TFS00J101MM | TFS | 6 |  | BILG | LP1Y-DI-00000033 | 2 | TWSP | 1 OF 1 | LP1 | ET,NT
LP1Y-TWSP-033021-02 | THRD | 0.75 | 40 | 2000 | CS | CARBON STL | 5059278L0 | 0.75 IN - 40 - 2000 - CS - THRD | 1 | 2 |  | high |  | 0.15 | 1 | 1 | 0 | 0 | 0.15 | EA | Default | Y | TFS00J101MMPP | NE |  | NO | NO | 108 | LP1Y-TWSP-033021-02 | LP1Y 12" CS TWSP (6) (108) 033021 | TFS00J101MM | TFS | 6 |  | BILG | LP1Y-DI-00000033 | 2 | TWSP | 1 OF 1 | LP1 | ET,NT
LP1Y-TWSP-033021-02 | SCRD | 0.75 | 40 | 2000 | CS | CARBON STL | 5059278L0 | 0.75 IN - 40 - 2000 - CS - SCRD | 1 | 2 |  | high |  | 0.18 | 1 | 1 | 0.1 | 0 | 0.28 | EA | Default | Y | TFS00J101MMPP | NE |  | NO | NO | 108 | LP1Y-TWSP-033021-02 | LP1Y 12" CS TWSP (6) (108) 033021 | TFS00J101MM | TFS | 6 |  | BILG | LP1Y-DI-00000033 | 2 | TWSP | 1 OF 1 | LP1 | ET,NT
LP1Y-TWSP-033021-02 | THRD | 0.75 | 40 | 2000 | CS | CARBON STL | 5059278L0 | 0.75 IN - 40 - 2000 - CS - THRD | 1 | 2 |  | high |  | 0.15 | 1 | 1 | 0 | 0 | 0.15 | EA | Default | Y | TFS00J101MMPP | NE |  | NO | NO | 108 | LP1Y-TWSP-033021-02 | LP1Y 12" CS TWSP (6) (108) 033021 | TFS00J101MM | TFS | 6 |  | BILG | LP1Y-DI-00000033 | 2 | TWSP | 1 OF 1 | LP1 | ET,NT
LP1Y-TWSP-033021-02 | FS | 12 |  | 5ISC-12-01 | CS | CARBON STL | 5ISC-12-01 | 5ISC, INSULATED SUPPORT COLD SERV, 12" PIPE W/ 1" INSUL - 5ISC-12-01 | 1 | 2 |  | medium | Component not in reference table — classified as FS by fallback rule; opaque support item code | 6 | 1 | 1 | 0 | 0 | 6 | EA | Default | Y | TFS00J101MMPP | NE |  | NO | NO | 108 | LP1Y-TWSP-033021-02 | LP1Y 12" CS TWSP (6) (108) 033021 | TFS00J101MM | TFS | 6 |  | BILG | LP1Y-DI-00000033 | 2 | TWSP | 1 OF 1 | LP1 | ET,NT
LP1Y-TWSP-033021-02 | FS | 12 |  | 5ISC-12-01 | CS | CARBON STL | 5ISC-12-01 | 5ISC, INSULATED SUPPORT COLD SERV, 12" PIPE W/ 1" INSUL - 5ISC-12-01 | 1 | 2 |  | medium | Component not in reference table — classified as FS by fallback rule; opaque support item code | 6 | 1 | 1 | 0 | 0 | 6 | EA | Default | Y | TFS00J101MMPP | NE |  | NO | NO | 108 | LP1Y-TWSP-033021-02 | LP1Y 12" CS TWSP (6) (108) 033021 | TFS00J101MM | TFS | 6 |  | BILG | LP1Y-DI-00000033 | 2 | TWSP | 1 OF 1 | LP1 | ET,NT
LP1Y-TWSP-033021-02 | FS | 12 |  | 5ISC-12-01 | CS | CARBON STL | 5ISC-12-01 | 5ISC, INSULATED SUPPORT COLD SERV, 12" PIPE W/ 1" INSUL - 5ISC-12-01 | 1 | 2 |  | medium | Component not in reference table — classified as FS by fallback rule; opaque support item code | 6 | 1 | 1 | 0 | 0 | 6 | EA | Default | Y | TFS00J101MMPP | NE |  | NO | NO | 108 | LP1Y-TWSP-033021-02 | LP1Y 12" CS TWSP (6) (108) 033021 | TFS00J101MM | TFS | 6 |  | BILG | LP1Y-DI-00000033 | 2 | TWSP | 1 OF 1 | LP1 | ET,NT
LP1Y-TWSP-033021-02 | FS | 12 |  | 5ISC-12-01 | CS | CARBON STL | 5ISC-12-01 | 5ISC, INSULATED SUPPORT COLD SERV, 12" PIPE W/ 1" INSUL - 5ISC-12-01 | 1 | 2 |  | medium | Component not in reference table — classified as FS by fallback rule; opaque support item code | 6 | 1 | 1 | 0 | 0 | 6 | EA | Default | Y | TFS00J101MMPP | NE |  | NO | NO | 108 | LP1Y-TWSP-033021-02 | LP1Y 12" CS TWSP (6) (108) 033021 | TFS00J101MM | TFS | 6 |  | BILG | LP1Y-DI-00000033 | 2 | TWSP | 1 OF 1 | LP1 | ET,NT
LP1Y-TWSP-033021-02 | FS | 12 |  | 5IGC-12-01-L | CS | CARBON STL | 5IGC-12-01-L | 5IGC, INSULATED PIPE GUIDE COLD SERV, 12" PIPE W/ 1" INSUL - 5IGC-12-01-L | 1 | 2 |  | medium | Component not in reference table — classified as FS by fallback rule; opaque support item code | 6 | 1 | 1 | 0 | 0 | 6 | EA | Default | Y | TFS00J101MMPP | NE |  | NO | NO | 108 | LP1Y-TWSP-033021-02 | LP1Y 12" CS TWSP (6) (108) 033021 | TFS00J101MM | TFS | 6 |  | BILG | LP1Y-DI-00000033 | 2 | TWSP | 1 OF 1 | LP1 | ET,NT
LP1Y-TWSP-033021-02 | FS | 12 |  | 5IGC-12-01-L | CS | CARBON STL | 5IGC-12-01-L | 5IGC, INSULATED PIPE GUIDE COLD SERV, 12" PIPE W/ 1" INSUL - 5IGC-12-01-L | 1 | 2 |  | medium | Component not in reference table — classified as FS by fallback rule; opaque support item code | 6 | 1 | 1 | 0 | 0 | 6 | EA | Default | Y | TFS00J101MMPP | NE |  | NO | NO | 108 | LP1Y-TWSP-033021-02 | LP1Y 12" CS TWSP (6) (108) 033021 | TFS00J101MM | TFS | 6 |  | BILG | LP1Y-DI-00000033 | 2 | TWSP | 1 OF 1 | LP1 | ET,NT
LP1Y-TWSP-033021-02 | FS | 12 |  | SPS-CRS-010 | CS | CARBON STL | SPS-CRS-010 | PRE-INSULATED PIPE SHOE SUPPORT - SPS-CRS-010 | 1 | 2 |  | medium | Component not in reference table — classified as FS by fallback rule (pipe shoe support) | 6 | 1 | 1 | 0 | 0 | 6 | EA | Default | Y | TFS00J101MMPP | NE |  | NO | NO | 108 | LP1Y-TWSP-033021-02 | LP1Y 12" CS TWSP (6) (108) 033021 | TFS00J101MM | TFS | 6 |  | BILG | LP1Y-DI-00000033 | 2 | TWSP | 1 OF 1 | LP1 | ET,NT
LP1Y-TWSP-033021-02 | FS | 2 |  | 5GS2C | CS | CARBON STL | 5GS2C | 5GS2, DOUBLE PLANE GUSSET SUPPORT FOR BRANCH 2" AND BELOW, CARBON STEEL - 5GS2C | 1 | 2 |  | medium | Component not in reference table — classified as FS by fallback rule; matches 5GS2 gusset support pattern | 3 | 1 | 1 | 0 | 0 | 3 | EA | Default | Y | TFS00J101MMPP | NE |  | NO | NO | 108 | LP1Y-TWSP-033021-02 | LP1Y 12" CS TWSP (6) (108) 033021 | TFS00J101MM | TFS | 6 |  | BILG | LP1Y-DI-00000033 | 2 | TWSP | 1 OF 1 | LP1 | ET,NT
LP1Y-TWSP-033021-02 | FS | 2 |  | 5GS2C | CS | CARBON STL | 5GS2C | 5GS2, DOUBLE PLANE GUSSET SUPPORT FOR BRANCH 2" AND BELOW, CARBON STEEL - 5GS2C | 1 | 2 |  | medium | Component not in reference table — classified as FS by fallback rule; matches 5GS2 gusset support pattern | 3 | 1 | 1 | 0 | 0 | 3 | EA | Default | Y | TFS00J101MMPP | NE |  | NO | NO | 108 | LP1Y-TWSP-033021-02 | LP1Y 12" CS TWSP (6) (108) 033021 | TFS00J101MM | TFS | 6 |  | BILG | LP1Y-DI-00000033 | 2 | TWSP | 1 OF 1 | LP1 | ET,NT
LP1Y-WFO-033018-20 | PIPE | 3 | 10S |  | SS | STAINLESS | 5365189L | PIPE SCH 10S ERW 316/316L SS A312 NSF - Fab Pipe Handling | 119.7 | 1 |  | high |  | 0.23 | 1.4 | 1.425 | 0 | 0 | 54.924 | LFP | Default | Y | TFS00B105MMPP | NE | 26-MAR-2026 04:22:32 | NO | NO | 108 | LP1Y-WFO-033018-20 | LP1Y 3" SS WFO (36) (108) 033018 | TFS00B105MM | TFS | 36 |  | BILG | LP1Y-DI-00000033 | 1 | WFO | 1 OF 1 | LP1 | ET
LP1Y-WFO-033018-20 | PIPET | 3x1 | 10S | 3000 | SS | STAINLESS | 5537081 | PIPET 10S X 3000# SW 316/316L SS - 5537081 | 1 | 2 |  | high |  | 0.27 | 1 | 1.425 | 0 | 0 | 0.385 | EA | Default | Y | TFS00B105MMPP | NE | 26-MAR-2026 04:22:32 | NO | NO | 108 | LP1Y-WFO-033018-20 | LP1Y 3" SS WFO (36) (108) 033018 | TFS00B105MM | TFS | 36 |  | BILG | LP1Y-DI-00000033 | 1 | WFO | 1 OF 1 | LP1 | ET
LP1Y-WFO-033018-20 | OLW | 3 | 10S | 3000 | SS | STAINLESS | 5537081 | 3 IN - 10S - 3000 - SS - OLW | 1 | 2 |  | high |  | 6.8 | 1 | 1.425 | 0 | 0 | 9.69 | EA | Default | Y | TFS00B105MMPP | NE | 26-MAR-2026 04:22:32 | NO | NO | 108 | LP1Y-WFO-033018-20 | LP1Y 3" SS WFO (36) (108) 033018 | TFS00B105MM | TFS | 36 |  | BILG | LP1Y-DI-00000033 | 1 | WFO | 1 OF 1 | LP1 | ET
LP1Y-WFO-033018-20 | SW | 1 | 10S | 3000 | SS | STAINLESS | 5537081 | 1 IN - 10S - 3000 - SS - SW | 1 | 1 |  | high |  | 0.6 | 1.25 | 1.425 | 0.1 | 0 | 1.169 | EA | Default | Y | TFS00B105MMPP | NE | 26-MAR-2026 04:22:32 | NO | NO | 108 | LP1Y-WFO-033018-20 | LP1Y 3" SS WFO (36) (108) 033018 | TFS00B105MM | TFS | 36 |  | BILG | LP1Y-DI-00000033 | 1 | WFO | 1 OF 1 | LP1 | ET
LP1Y-WFO-033018-20 | CPLG | 3 |  |  |  |  | 5714906L0 | COUPLING RIGID GRV DI GRADE P GASKET PRE-AS NSF - 5714906L0 | 1 | 2 |  | high |  | 0.34 | 1 | 1 | 0 | 0 | 0.34 | EA | Default | Y | TFS00B105MMPP | NE | 26-MAR-2026 04:22:32 | NO | NO | 108 | LP1Y-WFO-033018-20 | LP1Y 3" SS WFO (36) (108) 033018 | TFS00B105MM | TFS | 36 |  | BILG | LP1Y-DI-00000033 | 1 | WFO | 1 OF 1 | LP1 | ET
LP1Y-WFO-033018-20 | CPLG | 3 |  |  |  |  | 5714906L0 | COUPLING RIGID GRV DI GRADE P GASKET PRE-AS NSF - 5714906L0 | 1 | 2 |  | high |  | 0.34 | 1 | 1 | 0 | 0 | 0.34 | EA | Default | Y | TFS00B105MMPP | NE | 26-MAR-2026 04:22:32 | NO | NO | 108 | LP1Y-WFO-033018-20 | LP1Y 3" SS WFO (36) (108) 033018 | TFS00B105MM | TFS | 36 |  | BILG | LP1Y-DI-00000033 | 1 | WFO | 1 OF 1 | LP1 | ET
LP1Y-WFO-033018-20 | CPLG | 3 |  |  |  |  | 5714906L0 | COUPLING RIGID GRV DI GRADE P GASKET PRE-AS NSF - 5714906L0 | 1 | 2 |  | high |  | 0.34 | 1 | 1 | 0 | 0 | 0.34 | EA | Default | Y | TFS00B105MMPP | NE | 26-MAR-2026 04:22:32 | NO | NO | 108 | LP1Y-WFO-033018-20 | LP1Y 3" SS WFO (36) (108) 033018 | TFS00B105MM | TFS | 36 |  | BILG | LP1Y-DI-00000033 | 1 | WFO | 1 OF 1 | LP1 | ET
LP1Y-WFO-033018-20 | CPLG | 3 |  |  |  |  | 5714906L0 | COUPLING RIGID GRV DI GRADE P GASKET PRE-AS NSF - 5714906L0 | 1 | 2 |  | high |  | 0.34 | 1 | 1 | 0 | 0 | 0.34 | EA | Default | Y | TFS00B105MMPP | NE | 26-MAR-2026 04:22:32 | NO | NO | 108 | LP1Y-WFO-033018-20 | LP1Y 3" SS WFO (36) (108) 033018 | TFS00B105MM | TFS | 36 |  | BILG | LP1Y-DI-00000033 | 1 | WFO | 1 OF 1 | LP1 | ET
LP1Y-WFO-033018-20 | CPLG | 3 |  |  |  |  | 5714906L0 | COUPLING RIGID GRV DI GRADE P GASKET PRE-AS NSF - 5714906L0 | 1 | 2 |  | high |  | 0.34 | 1 | 1 | 0 | 0 | 0.34 | EA | Default | Y | TFS00B105MMPP | NE | 26-MAR-2026 04:22:32 | NO | NO | 108 | LP1Y-WFO-033018-20 | LP1Y 3" SS WFO (36) (108) 033018 | TFS00B105MM | TFS | 36 |  | BILG | LP1Y-DI-00000033 | 1 | WFO | 1 OF 1 | LP1 | ET
LP1Y-WFO-033018-20 | CPLG | 3 |  |  |  |  | 5714906L0 | COUPLING RIGID GRV DI GRADE P GASKET PRE-AS NSF - 5714906L0 | 1 | 2 |  | high |  | 0.34 | 1 | 1 | 0 | 0 | 0.34 | EA | Default | Y | TFS00B105MMPP | NE | 26-MAR-2026 04:22:32 | NO | NO | 108 | LP1Y-WFO-033018-20 | LP1Y 3" SS WFO (36) (108) 033018 | TFS00B105MM | TFS | 36 |  | BILG | LP1Y-DI-00000033 | 1 | WFO | 1 OF 1 | LP1 | ET
LP1Y-WFO-033018-20 | CPLG | 3 |  |  |  |  | 5714906L0 | COUPLING RIGID GRV DI GRADE P GASKET PRE-AS NSF - 5714906L0 | 1 | 2 |  | high |  | 0.34 | 1 | 1 | 0 | 0 | 0.34 | EA | Default | Y | TFS00B105MMPP | NE | 26-MAR-2026 04:22:32 | NO | NO | 108 | LP1Y-WFO-033018-20 | LP1Y 3" SS WFO (36) (108) 033018 | TFS00B105MM | TFS | 36 |  | BILG | LP1Y-DI-00000033 | 1 | WFO | 1 OF 1 | LP1 | ET
LP1Y-WFO-033018-20 | GRV | 3 | 40 |  |  |  | 5714906L0 | 3 IN - 40 - GRV | 1 | 2 |  | high |  | 1.3 | 1 | 1 | 0 | 0 | 1.3 | EA | Default | Y | TFS00B105MMPP | NE | 26-MAR-2026 04:22:32 | NO | NO | 108 | LP1Y-WFO-033018-20 | LP1Y 3" SS WFO (36) (108) 033018 | TFS00B105MM | TFS | 36 |  | BILG | LP1Y-DI-00000033 | 1 | WFO | 1 OF 1 | LP1 | ET
LP1Y-WFO-033018-20 | GRV | 3 | 40 |  |  |  | 5714906L0 | 3 IN - 40 - GRV | 1 | 2 |  | high |  | 1.3 | 1 | 1 | 0 | 0 | 1.3 | EA | Default | Y | TFS00B105MMPP | NE | 26-MAR-2026 04:22:32 | NO | NO | 108 | LP1Y-WFO-033018-20 | LP1Y 3" SS WFO (36) (108) 033018 | TFS00B105MM | TFS | 36 |  | BILG | LP1Y-DI-00000033 | 1 | WFO | 1 OF 1 | LP1 | ET
LP1Y-WFO-033018-20 | GRV | 3 | 40 |  |  |  | 5714906L0 | 3 IN - 40 - GRV | 1 | 2 |  | high |  | 1.3 | 1 | 1 | 0 | 0 | 1.3 | EA | Default | Y | TFS00B105MMPP | NE | 26-MAR-2026 04:22:32 | NO | NO | 108 | LP1Y-WFO-033018-20 | LP1Y 3" SS WFO (36) (108) 033018 | TFS00B105MM | TFS | 36 |  | BILG | LP1Y-DI-00000033 | 1 | WFO | 1 OF 1 | LP1 | ET
LP1Y-WFO-033018-20 | GRV | 3 | 40 |  |  |  | 5714906L0 | 3 IN - 40 - GRV | 1 | 2 |  | high |  | 1.3 | 1 | 1 | 0 | 0 | 1.3 | EA | Default | Y | TFS00B105MMPP | NE | 26-MAR-2026 04:22:32 | NO | NO | 108 | LP1Y-WFO-033018-20 | LP1Y 3" SS WFO (36) (108) 033018 | TFS00B105MM | TFS | 36 |  | BILG | LP1Y-DI-00000033 | 1 | WFO | 1 OF 1 | LP1 | ET
LP1Y-WFO-033018-20 | GRV | 3 | 40 |  |  |  | 5714906L0 | 3 IN - 40 - GRV | 1 | 2 |  | high |  | 1.3 | 1 | 1 | 0 | 0 | 1.3 | EA | Default | Y | TFS00B105MMPP | NE | 26-MAR-2026 04:22:32 | NO | NO | 108 | LP1Y-WFO-033018-20 | LP1Y 3" SS WFO (36) (108) 033018 | TFS00B105MM | TFS | 36 |  | BILG | LP1Y-DI-00000033 | 1 | WFO | 1 OF 1 | LP1 | ET
LP1Y-WFO-033018-20 | GRV | 3 | 40 |  |  |  | 5714906L0 | 3 IN - 40 - GRV | 1 | 2 |  | high |  | 1.3 | 1 | 1 | 0 | 0 | 1.3 | EA | Default | Y | TFS00B105MMPP | NE | 26-MAR-2026 04:22:32 | NO | NO | 108 | LP1Y-WFO-033018-20 | LP1Y 3" SS WFO (36) (108) 033018 | TFS00B105MM | TFS | 36 |  | BILG | LP1Y-DI-00000033 | 1 | WFO | 1 OF 1 | LP1 | ET
LP1Y-WFO-033018-20 | GRV | 3 | 40 |  |  |  | 5714906L0 | 3 IN - 40 - GRV | 1 | 2 |  | high |  | 1.3 | 1 | 1 | 0 | 0 | 1.3 | EA | Default | Y | TFS00B105MMPP | NE | 26-MAR-2026 04:22:32 | NO | NO | 108 | LP1Y-WFO-033018-20 | LP1Y 3" SS WFO (36) (108) 033018 | TFS00B105MM | TFS | 36 |  | BILG | LP1Y-DI-00000033 | 1 | WFO | 1 OF 1 | LP1 | ET
LP1Y-WFO-033018-20 | GRV | 3 | 40 |  |  |  | 5714906L0 | 3 IN - 40 - GRV | 1 | 2 |  | high |  | 1.3 | 1 | 1 | 0 | 0 | 1.3 | EA | Default | Y | TFS00B105MMPP | NE | 26-MAR-2026 04:22:32 | NO | NO | 108 | LP1Y-WFO-033018-20 | LP1Y 3" SS WFO (36) (108) 033018 | TFS00B105MM | TFS | 36 |  | BILG | LP1Y-DI-00000033 | 1 | WFO | 1 OF 1 | LP1 | ET
LP1Y-WFO-033018-20 | GRV | 3 | 40 |  |  |  | 5714906L0 | 3 IN - 40 - GRV | 1 | 2 |  | high |  | 1.3 | 1 | 1 | 0 | 0 | 1.3 | EA | Default | Y | TFS00B105MMPP | NE | 26-MAR-2026 04:22:32 | NO | NO | 108 | LP1Y-WFO-033018-20 | LP1Y 3" SS WFO (36) (108) 033018 | TFS00B105MM | TFS | 36 |  | BILG | LP1Y-DI-00000033 | 1 | WFO | 1 OF 1 | LP1 | ET
LP1Y-WFO-033018-20 | GRV | 3 | 40 |  |  |  | 5714906L0 | 3 IN - 40 - GRV | 1 | 2 |  | high |  | 1.3 | 1 | 1 | 0 | 0 | 1.3 | EA | Default | Y | TFS00B105MMPP | NE | 26-MAR-2026 04:22:32 | NO | NO | 108 | LP1Y-WFO-033018-20 | LP1Y 3" SS WFO (36) (108) 033018 | TFS00B105MM | TFS | 36 |  | BILG | LP1Y-DI-00000033 | 1 | WFO | 1 OF 1 | LP1 | ET
LP1Y-WFO-033018-20 | GRV | 3 | 40 |  |  |  | 5714906L0 | 3 IN - 40 - GRV | 1 | 2 |  | high |  | 1.3 | 1 | 1 | 0 | 0 | 1.3 | EA | Default | Y | TFS00B105MMPP | NE | 26-MAR-2026 04:22:32 | NO | NO | 108 | LP1Y-WFO-033018-20 | LP1Y 3" SS WFO (36) (108) 033018 | TFS00B105MM | TFS | 36 |  | BILG | LP1Y-DI-00000033 | 1 | WFO | 1 OF 1 | LP1 | ET
LP1Y-WFO-033018-20 | GRV | 3 | 40 |  |  |  | 5714906L0 | 3 IN - 40 - GRV | 1 | 2 |  | high |  | 1.3 | 1 | 1 | 0 | 0 | 1.3 | EA | Default | Y | TFS00B105MMPP | NE | 26-MAR-2026 04:22:32 | NO | NO | 108 | LP1Y-WFO-033018-20 | LP1Y 3" SS WFO (36) (108) 033018 | TFS00B105MM | TFS | 36 |  | BILG | LP1Y-DI-00000033 | 1 | WFO | 1 OF 1 | LP1 | ET
LP1Y-WFO-033018-20 | GRV | 3 | 40 |  |  |  | 5714906L0 | 3 IN - 40 - GRV | 1 | 2 |  | high |  | 1.3 | 1 | 1 | 0 | 0 | 1.3 | EA | Default | Y | TFS00B105MMPP | NE | 26-MAR-2026 04:22:32 | NO | NO | 108 | LP1Y-WFO-033018-20 | LP1Y 3" SS WFO (36) (108) 033018 | TFS00B105MM | TFS | 36 |  | BILG | LP1Y-DI-00000033 | 1 | WFO | 1 OF 1 | LP1 | ET
LP1Y-WFO-033018-20 | GRV | 3 | 40 |  |  |  | 5714906L0 | 3 IN - 40 - GRV | 1 | 2 |  | high |  | 1.3 | 1 | 1 | 0 | 0 | 1.3 | EA | Default | Y | TFS00B105MMPP | NE | 26-MAR-2026 04:22:32 | NO | NO | 108 | LP1Y-WFO-033018-20 | LP1Y 3" SS WFO (36) (108) 033018 | TFS00B105MM | TFS | 36 |  | BILG | LP1Y-DI-00000033 | 1 | WFO | 1 OF 1 | LP1 | ET
LP1Y-WFO-033018-20 | NIP | 1 | 10S |  | SS | STAINLESS | 5540491 | NIPPLE SCH 10S 316/316L SS PBE 3" LONG - 5540491 | 1 | 2 |  | high |  | 0.27 | 1 | 1.425 | 0 | 0 | 0.385 | EA | Default | Y | TFS00B105MMPP | NE | 26-MAR-2026 04:22:32 | NO | NO | 108 | LP1Y-WFO-033018-20 | LP1Y 3" SS WFO (36) (108) 033018 | TFS00B105MM | TFS | 36 |  | BILG | LP1Y-DI-00000033 | 1 | WFO | 1 OF 1 | LP1 | ET
LP1Y-WFO-033018-20 | PLG | 1 |  |  | SS | STAINLESS | 5498383 | PLUG ROUND HEAD SCRD 316/316L SS - 5498383 | 1 | 2 |  | high |  | 0.27 | 1 | 1.425 | 0 | 0 | 0.385 | EA | Default | Y | TFS00B105MMPP | NE | 26-MAR-2026 04:22:32 | NO | NO | 108 | LP1Y-WFO-033018-20 | LP1Y 3" SS WFO (36) (108) 033018 | TFS00B105MM | TFS | 36 |  | BILG | LP1Y-DI-00000033 | 1 | WFO | 1 OF 1 | LP1 | ET
LP1Y-WFO-033018-20 | FLGA | 3 |  | 150 |  |  | 5484771L0 | FLG ADAPTER 150# RF/FF X GRV DI GRADE P GASKET NSF - 5484771L0 | 1 | 2 |  | high |  | 0.34 | 1 | 1 | 0 | 0 | 0.34 | EA | Default | Y | TFS00B105MMPP | NE | 26-MAR-2026 04:22:32 | NO | NO | 108 | LP1Y-WFO-033018-20 | LP1Y 3" SS WFO (36) (108) 033018 | TFS00B105MM | TFS | 36 |  | BILG | LP1Y-DI-00000033 | 1 | WFO | 1 OF 1 | LP1 | ET
LP1Y-WFO-033018-20 | FLGA | 3 |  | 150 |  |  | 5484771L0 | FLG ADAPTER 150# RF/FF X GRV DI GRADE P GASKET NSF - 5484771L0 | 1 | 2 |  | high |  | 0.34 | 1 | 1 | 0 | 0 | 0.34 | EA | Default | Y | TFS00B105MMPP | NE | 26-MAR-2026 04:22:32 | NO | NO | 108 | LP1Y-WFO-033018-20 | LP1Y 3" SS WFO (36) (108) 033018 | TFS00B105MM | TFS | 36 |  | BILG | LP1Y-DI-00000033 | 1 | WFO | 1 OF 1 | LP1 | ET
LP1Y-WFO-033018-20 | FLGA | 3 |  | 150 |  |  | 5484771L0 | FLG ADAPTER 150# RF/FF X GRV DI GRADE P GASKET NSF - 5484771L0 | 1 | 2 |  | high |  | 0.34 | 1 | 1 | 0 | 0 | 0.34 | EA | Default | Y | TFS00B105MMPP | NE | 26-MAR-2026 04:22:32 | NO | NO | 108 | LP1Y-WFO-033018-20 | LP1Y 3" SS WFO (36) (108) 033018 | TFS00B105MM | TFS | 36 |  | BILG | LP1Y-DI-00000033 | 1 | WFO | 1 OF 1 | LP1 | ET
LP1Y-WFO-033018-20 | FLGA | 3 |  | 150 |  |  | 5484771L0 | FLG ADAPTER 150# RF/FF X GRV DI GRADE P GASKET NSF - 5484771L0 | 1 | 2 |  | high |  | 0.34 | 1 | 1 | 0 | 0 | 0.34 | EA | Default | Y | TFS00B105MMPP | NE | 26-MAR-2026 04:22:32 | NO | NO | 108 | LP1Y-WFO-033018-20 | LP1Y 3" SS WFO (36) (108) 033018 | TFS00B105MM | TFS | 36 |  | BILG | LP1Y-DI-00000033 | 1 | WFO | 1 OF 1 | LP1 | ET
LP1Y-WFO-033018-20 | BU | 3 | 40 | 150 |  |  | 5484771L0 | 3 IN - 40 - 150 - HALF BU ONE FLANGE ONLY | 0.5 | 2 |  | high |  | 0.8 | 1 | 1 | 0 | 0 | 0.4 | EA | Default | Y | TFS00B105MMPP | NE | 26-MAR-2026 04:22:32 | NO | NO | 108 | LP1Y-WFO-033018-20 | LP1Y 3" SS WFO (36) (108) 033018 | TFS00B105MM | TFS | 36 |  | BILG | LP1Y-DI-00000033 | 1 | WFO | 1 OF 1 | LP1 | ET
LP1Y-WFO-033018-20 | GRV | 3 | 40 | 150 |  |  | 5484771L0 | 3 IN - 40 - 150 - GRV | 1 | 2 |  | high |  | 1.3 | 1 | 1 | 0 | 0 | 1.3 | EA | Default | Y | TFS00B105MMPP | NE | 26-MAR-2026 04:22:32 | NO | NO | 108 | LP1Y-WFO-033018-20 | LP1Y 3" SS WFO (36) (108) 033018 | TFS00B105MM | TFS | 36 |  | BILG | LP1Y-DI-00000033 | 1 | WFO | 1 OF 1 | LP1 | ET
LP1Y-WFO-033018-20 | BU | 3 | 40 | 150 |  |  | 5484771L0 | 3 IN - 40 - 150 - HALF BU ONE FLANGE ONLY | 0.5 | 2 |  | high |  | 0.8 | 1 | 1 | 0 | 0 | 0.4 | EA | Default | Y | TFS00B105MMPP | NE | 26-MAR-2026 04:22:32 | NO | NO | 108 | LP1Y-WFO-033018-20 | LP1Y 3" SS WFO (36) (108) 033018 | TFS00B105MM | TFS | 36 |  | BILG | LP1Y-DI-00000033 | 1 | WFO | 1 OF 1 | LP1 | ET
LP1Y-WFO-033018-20 | GRV | 3 | 40 | 150 |  |  | 5484771L0 | 3 IN - 40 - 150 - GRV | 1 | 2 |  | high |  | 1.3 | 1 | 1 | 0 | 0 | 1.3 | EA | Default | Y | TFS00B105MMPP | NE | 26-MAR-2026 04:22:32 | NO | NO | 108 | LP1Y-WFO-033018-20 | LP1Y 3" SS WFO (36) (108) 033018 | TFS00B105MM | TFS | 36 |  | BILG | LP1Y-DI-00000033 | 1 | WFO | 1 OF 1 | LP1 | ET
LP1Y-WFO-033018-20 | BU | 3 | 40 | 150 |  |  | 5484771L0 | 3 IN - 40 - 150 - HALF BU ONE FLANGE ONLY | 0.5 | 2 |  | high |  | 0.8 | 1 | 1 | 0 | 0 | 0.4 | EA | Default | Y | TFS00B105MMPP | NE | 26-MAR-2026 04:22:32 | NO | NO | 108 | LP1Y-WFO-033018-20 | LP1Y 3" SS WFO (36) (108) 033018 | TFS00B105MM | TFS | 36 |  | BILG | LP1Y-DI-00000033 | 1 | WFO | 1 OF 1 | LP1 | ET
LP1Y-WFO-033018-20 | GRV | 3 | 40 | 150 |  |  | 5484771L0 | 3 IN - 40 - 150 - GRV | 1 | 2 |  | high |  | 1.3 | 1 | 1 | 0 | 0 | 1.3 | EA | Default | Y | TFS00B105MMPP | NE | 26-MAR-2026 04:22:32 | NO | NO | 108 | LP1Y-WFO-033018-20 | LP1Y 3" SS WFO (36) (108) 033018 | TFS00B105MM | TFS | 36 |  | BILG | LP1Y-DI-00000033 | 1 | WFO | 1 OF 1 | LP1 | ET
LP1Y-WFO-033018-20 | BU | 3 | 40 | 150 |  |  | 5484771L0 | 3 IN - 40 - 150 - HALF BU ONE FLANGE ONLY | 0.5 | 2 |  | high |  | 0.8 | 1 | 1 | 0 | 0 | 0.4 | EA | Default | Y | TFS00B105MMPP | NE | 26-MAR-2026 04:22:32 | NO | NO | 108 | LP1Y-WFO-033018-20 | LP1Y 3" SS WFO (36) (108) 033018 | TFS00B105MM | TFS | 36 |  | BILG | LP1Y-DI-00000033 | 1 | WFO | 1 OF 1 | LP1 | ET
LP1Y-WFO-033018-20 | GRV | 3 | 40 | 150 |  |  | 5484771L0 | 3 IN - 40 - 150 - GRV | 1 | 2 |  | high |  | 1.3 | 1 | 1 | 0 | 0 | 1.3 | EA | Default | Y | TFS00B105MMPP | NE | 26-MAR-2026 04:22:32 | NO | NO | 108 | LP1Y-WFO-033018-20 | LP1Y 3" SS WFO (36) (108) 033018 | TFS00B105MM | TFS | 36 |  | BILG | LP1Y-DI-00000033 | 1 | WFO | 1 OF 1 | LP1 | ET
LP1Y-WFO-033018-20 | BOLT | 0.625 |  |  | CR1 | A335-P1,2,3,11,12 | 5675649 | CAP SCREW HEX HEAD CR-MO A193 GR B7 UNC - 1.75 in. Length - 5675649 | 16 | 2 |  | high |  | 0.2 | 1 | 1.23 | 0 | 0 | 3.936 | EA | Default | Y | TFS00B105MMPP | NE | 26-MAR-2026 04:22:32 | NO | NO | 108 | LP1Y-WFO-033018-20 | LP1Y 3" SS WFO (36) (108) 033018 | TFS00B105MM | TFS | 36 |  | BILG | LP1Y-DI-00000033 | 1 | WFO | 1 OF 1 | LP1 | ET
LP1Y-WFO-033018-20 | VBFL | 3 |  | 150 |  |  | 5307525 | BUTTERFLY CL150 DI, LUG 316 BUNA HNDL OP - 5307525 | 1 | 2 |  | high |  | 1.2 | 1 | 1 | 0 | 0 | 1.2 | EA | Default | Y | TFS00B105MMPP | NE | 26-MAR-2026 04:22:32 | NO | NO | 108 | LP1Y-WFO-033018-20 | LP1Y 3" SS WFO (36) (108) 033018 | TFS00B105MM | TFS | 36 |  | BILG | LP1Y-DI-00000033 | 1 | WFO | 1 OF 1 | LP1 | ET
LP1Y-WFO-033018-20 | VBFL | 3 |  | 150 |  |  | 5307525 | BUTTERFLY CL150 DI, LUG 316 BUNA HNDL OP - 5307525 | 1 | 2 |  | high |  | 1.2 | 1 | 1 | 0 | 0 | 1.2 | EA | Default | Y | TFS00B105MMPP | NE | 26-MAR-2026 04:22:32 | NO | NO | 108 | LP1Y-WFO-033018-20 | LP1Y 3" SS WFO (36) (108) 033018 | TFS00B105MM | TFS | 36 |  | BILG | LP1Y-DI-00000033 | 1 | WFO | 1 OF 1 | LP1 | ET
LP1Y-WFO-033018-20 | BU | 3 | 40 | 150 |  |  | 5307525 | 3 IN - 40 - 150 - HALF BU ONE FLANGE ONLY | 0.5 | 2 |  | high |  | 0.8 | 1 | 1 | 0 | 0 | 0.4 | EA | Default | Y | TFS00B105MMPP | NE | 26-MAR-2026 04:22:32 | NO | NO | 108 | LP1Y-WFO-033018-20 | LP1Y 3" SS WFO (36) (108) 033018 | TFS00B105MM | TFS | 36 |  | BILG | LP1Y-DI-00000033 | 1 | WFO | 1 OF 1 | LP1 | ET
LP1Y-WFO-033018-20 | BU | 3 | 40 | 150 |  |  | 5307525 | 3 IN - 40 - 150 - HALF BU ONE FLANGE ONLY | 0.5 | 2 |  | high |  | 0.8 | 1 | 1 | 0 | 0 | 0.4 | EA | Default | Y | TFS00B105MMPP | NE | 26-MAR-2026 04:22:32 | NO | NO | 108 | LP1Y-WFO-033018-20 | LP1Y 3" SS WFO (36) (108) 033018 | TFS00B105MM | TFS | 36 |  | BILG | LP1Y-DI-00000033 | 1 | WFO | 1 OF 1 | LP1 | ET
LP1Y-WFO-033018-20 | BU | 3 | 40 | 150 |  |  | 5307525 | 3 IN - 40 - 150 - HALF BU ONE FLANGE ONLY | 0.5 | 2 |  | high |  | 0.8 | 1 | 1 | 0 | 0 | 0.4 | EA | Default | Y | TFS00B105MMPP | NE | 26-MAR-2026 04:22:32 | NO | NO | 108 | LP1Y-WFO-033018-20 | LP1Y 3" SS WFO (36) (108) 033018 | TFS00B105MM | TFS | 36 |  | BILG | LP1Y-DI-00000033 | 1 | WFO | 1 OF 1 | LP1 | ET
LP1Y-WFO-033018-20 | BU | 3 | 40 | 150 |  |  | 5307525 | 3 IN - 40 - 150 - HALF BU ONE FLANGE ONLY | 0.5 | 2 |  | high |  | 0.8 | 1 | 1 | 0 | 0 | 0.4 | EA | Default | Y | TFS00B105MMPP | NE | 26-MAR-2026 04:22:32 | NO | NO | 108 | LP1Y-WFO-033018-20 | LP1Y 3" SS WFO (36) (108) 033018 | TFS00B105MM | TFS | 36 |  | BILG | LP1Y-DI-00000033 | 1 | WFO | 1 OF 1 | LP1 | ET
LP1Y-WFO-033018-20 | VBL | 1 |  | 1440 | SS | STAINLESS | 5300985L8 | BALL 1440# CWP SW X FNPT 316 SS, 316 TRIM RP EXTD STEM, HNDL OP - 5300985L8 | 1 | 2 |  | medium | Class rating 1440# CWP — non-standard rating, extracted as printed | 0.6 | 1 | 1.425 | 0 | 0 | 0.855 | EA | Default | Y | TFS00B105MMPP | NE | 26-MAR-2026 04:22:32 | NO | NO | 108 | LP1Y-WFO-033018-20 | LP1Y 3" SS WFO (36) (108) 033018 | TFS00B105MM | TFS | 36 |  | BILG | LP1Y-DI-00000033 | 1 | WFO | 1 OF 1 | LP1 | ET
LP1Y-WFO-033018-20 | SW | 1 | 40 | 1440 | SS | STAINLESS | 5300985L8 | 1 IN - 40 - 1440 - SS - SW | 1 | 1 |  | medium | Class rating 1440# CWP — non-standard rating, extracted as printed | 0.65 | 1.25 | 1.425 | 0.1 | 0 | 1.258 | EA | Default | Y | TFS00B105MMPP | NE | 26-MAR-2026 04:22:32 | NO | NO | 108 | LP1Y-WFO-033018-20 | LP1Y 3" SS WFO (36) (108) 033018 | TFS00B105MM | TFS | 36 |  | BILG | LP1Y-DI-00000033 | 1 | WFO | 1 OF 1 | LP1 | ET
LP1Y-WFO-033018-20 | SCRD | 1 | 40 | 1440 | SS | STAINLESS | 5300985L8 | 1 IN - 40 - 1440 - SS - SCRD | 1 | 2 |  | medium | Class rating 1440# CWP — non-standard rating, extracted as printed | 0.2 | 1 | 1.425 | 0.1 | 0 | 0.385 | EA | Default | Y | TFS00B105MMPP | NE | 26-MAR-2026 04:22:32 | NO | NO | 108 | LP1Y-WFO-033018-20 | LP1Y 3" SS WFO (36) (108) 033018 | TFS00B105MM | TFS | 36 |  | BILG | LP1Y-DI-00000033 | 1 | WFO | 1 OF 1 | LP1 | ET
LP1Y-WFO-033018-20 | THRD | 1 | 40 | 1440 | SS | STAINLESS | 5300985L8 | 1 IN - 40 - 1440 - SS - THRD | 1 | 2 |  | medium | Class rating 1440# CWP — non-standard rating, extracted as printed | 0.16 | 1 | 1.425 | 0 | 0 | 0.228 | EA | Default | Y | TFS00B105MMPP | NE | 26-MAR-2026 04:22:32 | NO | NO | 108 | LP1Y-WFO-033018-20 | LP1Y 3" SS WFO (36) (108) 033018 | TFS00B105MM | TFS | 36 |  | BILG | LP1Y-DI-00000033 | 1 | WFO | 1 OF 1 | LP1 | ET
LP1Y-WFO-033018-20 | FS | 3 |  | 5ISC-03-01 | SS | STAINLESS | 5ISC-03-01 | 5ISC, INSULATED SUPPORT COLD SERV, 3" PIPE W/ 1" INSUL - 5ISC-03-01 | 1 | 2 |  | medium | Component not in reference table — classified as FS by fallback rule | 4 | 1 | 1 | 0 | 0 | 4 | EA | Default | Y | TFS00B105MMPP | NE | 26-MAR-2026 04:22:32 | NO | NO | 108 | LP1Y-WFO-033018-20 | LP1Y 3" SS WFO (36) (108) 033018 | TFS00B105MM | TFS | 36 |  | BILG | LP1Y-DI-00000033 | 1 | WFO | 1 OF 1 | LP1 | ET
LP1Y-WFO-033018-20 | FS | 3 |  | 5ISC-03-01 | SS | STAINLESS | 5ISC-03-01 | 5ISC, INSULATED SUPPORT COLD SERV, 3" PIPE W/ 1" INSUL - 5ISC-03-01 | 1 | 2 |  | medium | Component not in reference table — classified as FS by fallback rule | 4 | 1 | 1 | 0 | 0 | 4 | EA | Default | Y | TFS00B105MMPP | NE | 26-MAR-2026 04:22:32 | NO | NO | 108 | LP1Y-WFO-033018-20 | LP1Y 3" SS WFO (36) (108) 033018 | TFS00B105MM | TFS | 36 |  | BILG | LP1Y-DI-00000033 | 1 | WFO | 1 OF 1 | LP1 | ET
LP1Y-WFO-033018-20 | FS | 3 |  | 5ISC-03-01 | SS | STAINLESS | 5ISC-03-01 | 5ISC, INSULATED SUPPORT COLD SERV, 3" PIPE W/ 1" INSUL - 5ISC-03-01 | 1 | 2 |  | medium | Component not in reference table — classified as FS by fallback rule | 4 | 1 | 1 | 0 | 0 | 4 | EA | Default | Y | TFS00B105MMPP | NE | 26-MAR-2026 04:22:32 | NO | NO | 108 | LP1Y-WFO-033018-20 | LP1Y 3" SS WFO (36) (108) 033018 | TFS00B105MM | TFS | 36 |  | BILG | LP1Y-DI-00000033 | 1 | WFO | 1 OF 1 | LP1 | ET
LP1Y-WFO-033018-20 | FS | 3 |  | 5ISC-03-01 | SS | STAINLESS | 5ISC-03-01 | 5ISC, INSULATED SUPPORT COLD SERV, 3" PIPE W/ 1" INSUL - 5ISC-03-01 | 1 | 2 |  | medium | Component not in reference table — classified as FS by fallback rule | 4 | 1 | 1 | 0 | 0 | 4 | EA | Default | Y | TFS00B105MMPP | NE | 26-MAR-2026 04:22:32 | NO | NO | 108 | LP1Y-WFO-033018-20 | LP1Y 3" SS WFO (36) (108) 033018 | TFS00B105MM | TFS | 36 |  | BILG | LP1Y-DI-00000033 | 1 | WFO | 1 OF 1 | LP1 | ET
LP1Y-WFO-033018-20 | FS | 3 |  | 5ISC-03-01 | SS | STAINLESS | 5ISC-03-01 | 5ISC, INSULATED SUPPORT COLD SERV, 3" PIPE W/ 1" INSUL - 5ISC-03-01 | 1 | 2 |  | medium | Component not in reference table — classified as FS by fallback rule | 4 | 1 | 1 | 0 | 0 | 4 | EA | Default | Y | TFS00B105MMPP | NE | 26-MAR-2026 04:22:32 | NO | NO | 108 | LP1Y-WFO-033018-20 | LP1Y 3" SS WFO (36) (108) 033018 | TFS00B105MM | TFS | 36 |  | BILG | LP1Y-DI-00000033 | 1 | WFO | 1 OF 1 | LP1 | ET
LP1Y-WFO-033018-20 | FS | 3 |  | 5ISC-03-01 | SS | STAINLESS | 5ISC-03-01 | 5ISC, INSULATED SUPPORT COLD SERV, 3" PIPE W/ 1" INSUL - 5ISC-03-01 | 1 | 2 |  | medium | Component not in reference table — classified as FS by fallback rule | 4 | 1 | 1 | 0 | 0 | 4 | EA | Default | Y | TFS00B105MMPP | NE | 26-MAR-2026 04:22:32 | NO | NO | 108 | LP1Y-WFO-033018-20 | LP1Y 3" SS WFO (36) (108) 033018 | TFS00B105MM | TFS | 36 |  | BILG | LP1Y-DI-00000033 | 1 | WFO | 1 OF 1 | LP1 | ET
LP1Y-WFO-033018-20 | FS | 3 |  | 5ISC-03-01 | SS | STAINLESS | 5ISC-03-01 | 5ISC, INSULATED SUPPORT COLD SERV, 3" PIPE W/ 1" INSUL - 5ISC-03-01 | 1 | 2 |  | medium | Component not in reference table — classified as FS by fallback rule | 4 | 1 | 1 | 0 | 0 | 4 | EA | Default | Y | TFS00B105MMPP | NE | 26-MAR-2026 04:22:32 | NO | NO | 108 | LP1Y-WFO-033018-20 | LP1Y 3" SS WFO (36) (108) 033018 | TFS00B105MM | TFS | 36 |  | BILG | LP1Y-DI-00000033 | 1 | WFO | 1 OF 1 | LP1 | ET
LP1Y-WFO-033018-20 | FS | 3 |  | 5ISC-03-01 | SS | STAINLESS | 5ISC-03-01 | 5ISC, INSULATED SUPPORT COLD SERV, 3" PIPE W/ 1" INSUL - 5ISC-03-01 | 1 | 2 |  | medium | Component not in reference table — classified as FS by fallback rule | 4 | 1 | 1 | 0 | 0 | 4 | EA | Default | Y | TFS00B105MMPP | NE | 26-MAR-2026 04:22:32 | NO | NO | 108 | LP1Y-WFO-033018-20 | LP1Y 3" SS WFO (36) (108) 033018 | TFS00B105MM | TFS | 36 |  | BILG | LP1Y-DI-00000033 | 1 | WFO | 1 OF 1 | LP1 | ET
LP1Y-WFO-033018-20 | FS | 3 |  | 5ISC-03-01 | SS | STAINLESS | 5ISC-03-01 | 5ISC, INSULATED SUPPORT COLD SERV, 3" PIPE W/ 1" INSUL - 5ISC-03-01 | 1 | 2 |  | medium | Component not in reference table — classified as FS by fallback rule | 4 | 1 | 1 | 0 | 0 | 4 | EA | Default | Y | TFS00B105MMPP | NE | 26-MAR-2026 04:22:32 | NO | NO | 108 | LP1Y-WFO-033018-20 | LP1Y 3" SS WFO (36) (108) 033018 | TFS00B105MM | TFS | 36 |  | BILG | LP1Y-DI-00000033 | 1 | WFO | 1 OF 1 | LP1 | ET
LP1Y-WFO-033018-20 | FS | 3 |  | 5IGC-03-01 | SS | STAINLESS | 5IGC-03-01 | 5IGC, INSULATED PIPE GUIDE COLD SERV, 3" PIPE W/ 1" INSUL - 5IGC-03-01 | 1 | 2 |  | medium | Component not in reference table — classified as FS by fallback rule | 4 | 1 | 1 | 0 | 0 | 4 | EA | Default | Y | TFS00B105MMPP | NE | 26-MAR-2026 04:22:32 | NO | NO | 108 | LP1Y-WFO-033018-20 | LP1Y 3" SS WFO (36) (108) 033018 | TFS00B105MM | TFS | 36 |  | BILG | LP1Y-DI-00000033 | 1 | WFO | 1 OF 1 | LP1 | ET
LP1Y-WFO-033018-20 | FS | 3 |  | 5IGC-03-01 | SS | STAINLESS | 5IGC-03-01 | 5IGC, INSULATED PIPE GUIDE COLD SERV, 3" PIPE W/ 1" INSUL - 5IGC-03-01 | 1 | 2 |  | medium | Component not in reference table — classified as FS by fallback rule | 4 | 1 | 1 | 0 | 0 | 4 | EA | Default | Y | TFS00B105MMPP | NE | 26-MAR-2026 04:22:32 | NO | NO | 108 | LP1Y-WFO-033018-20 | LP1Y 3" SS WFO (36) (108) 033018 | TFS00B105MM | TFS | 36 |  | BILG | LP1Y-DI-00000033 | 1 | WFO | 1 OF 1 | LP1 | ET
LP1Y-WFO-033018-20 | FS | 3 |  | 5IGC-03-01 | SS | STAINLESS | 5IGC-03-01 | 5IGC, INSULATED PIPE GUIDE COLD SERV, 3" PIPE W/ 1" INSUL - 5IGC-03-01 | 1 | 2 |  | medium | Component not in reference table — classified as FS by fallback rule | 4 | 1 | 1 | 0 | 0 | 4 | EA | Default | Y | TFS00B105MMPP | NE | 26-MAR-2026 04:22:32 | NO | NO | 108 | LP1Y-WFO-033018-20 | LP1Y 3" SS WFO (36) (108) 033018 | TFS00B105MM | TFS | 36 |  | BILG | LP1Y-DI-00000033 | 1 | WFO | 1 OF 1 | LP1 | ET
LP1Y-WFO-033018-20 | FS | 3 |  | 5IGC-03-01 | SS | STAINLESS | 5IGC-03-01 | 5IGC, INSULATED PIPE GUIDE COLD SERV, 3" PIPE W/ 1" INSUL - 5IGC-03-01 | 1 | 2 |  | medium | Component not in reference table — classified as FS by fallback rule | 4 | 1 | 1 | 0 | 0 | 4 | EA | Default | Y | TFS00B105MMPP | NE | 26-MAR-2026 04:22:32 | NO | NO | 108 | LP1Y-WFO-033018-20 | LP1Y 3" SS WFO (36) (108) 033018 | TFS00B105MM | TFS | 36 |  | BILG | LP1Y-DI-00000033 | 1 | WFO | 1 OF 1 | LP1 | ET
LP1Y-WFO-033018-20 | WAS | 3 |  |  | SS | STAINLESS | 5676230L | FLANGE WASHER 304 SS - 5676230L | 4 | 2 |  | high |  | 0.5 | 1 | 1.425 | 0 | 0 | 2.85 | EA | Default | Y | TFS00B105MMPP | NE | 26-MAR-2026 04:22:32 | NO | NO | 108 | LP1Y-WFO-033018-20 | LP1Y 3" SS WFO (36) (108) 033018 | TFS00B105MM | TFS | 36 |  | BILG | LP1Y-DI-00000033 | 1 | WFO | 1 OF 1 | LP1 | ET
LP1Y-WI-037001-04 | PIPE | 2 | 10S |  | SS | STAINLESS | 5368751 | PIPE SCH 10S ERW 316/316L SS A312 - Fab Pipe Handling | 159.7 | 1 |  | high |  | 0.2 | 1.4 | 1.425 | 0 | 0 | 63.72 | LFP | Default | Y | TFS00J101MMPP | NE | 24-MAR-2026 02:53:06 | NO | NO | 108 | LP1Y-WI-037001-04 | LP1Y 2" SS WI (315) (108) 037001 | TFS00J101MM | TFS | 315 |  | BILG | LP1Y-DI-00000037 | 1 | WI | 1 OF 1 | LP1 | ET
LP1Y-WI-037001-04 | PIPET | 2x0.75 | 10S | 3000 | SS | STAINLESS | 5537081 | PIPET 10S X 3000# SW 316/316L SS - 5537081 | 1 | 2 |  | high |  | 0.27 | 1 | 1.425 | 0 | 0 | 0.385 | EA | Default | Y | TFS00J101MMPP | NE | 24-MAR-2026 02:53:06 | NO | NO | 108 | LP1Y-WI-037001-04 | LP1Y 2" SS WI (315) (108) 037001 | TFS00J101MM | TFS | 315 |  | BILG | LP1Y-DI-00000037 | 1 | WI | 1 OF 1 | LP1 | ET
LP1Y-WI-037001-04 | PIPET | 2x0.75 | 10S | 3000 | SS | STAINLESS | 5537081 | PIPET 10S X 3000# SW 316/316L SS - 5537081 | 1 | 2 |  | high |  | 0.27 | 1 | 1.425 | 0 | 0 | 0.385 | EA | Default | Y | TFS00J101MMPP | NE | 24-MAR-2026 02:53:06 | NO | NO | 108 | LP1Y-WI-037001-04 | LP1Y 2" SS WI (315) (108) 037001 | TFS00J101MM | TFS | 315 |  | BILG | LP1Y-DI-00000037 | 1 | WI | 1 OF 1 | LP1 | ET
LP1Y-WI-037001-04 | OLW | 2 | 10S | 3000 | SS | STAINLESS | 5537081 | 2 IN - 10S - 3000 - SS - OLW | 1 | 2 |  | high |  | 4.8 | 1 | 1.425 | 0 | 0 | 6.84 | EA | Default | Y | TFS00J101MMPP | NE | 24-MAR-2026 02:53:06 | NO | NO | 108 | LP1Y-WI-037001-04 | LP1Y 2" SS WI (315) (108) 037001 | TFS00J101MM | TFS | 315 |  | BILG | LP1Y-DI-00000037 | 1 | WI | 1 OF 1 | LP1 | ET
LP1Y-WI-037001-04 | SW | 0.75 | 10S | 3000 | SS | STAINLESS | 5537081 | 0.75 IN - 10S - 3000 - SS - SW | 1 | 1 |  | high |  | 0.55 | 1.25 | 1.425 | 0.1 | 0 | 1.08 | EA | Default | Y | TFS00J101MMPP | NE | 24-MAR-2026 02:53:06 | NO | NO | 108 | LP1Y-WI-037001-04 | LP1Y 2" SS WI (315) (108) 037001 | TFS00J101MM | TFS | 315 |  | BILG | LP1Y-DI-00000037 | 1 | WI | 1 OF 1 | LP1 | ET
LP1Y-WI-037001-04 | OLW | 2 | 10S | 3000 | SS | STAINLESS | 5537081 | 2 IN - 10S - 3000 - SS - OLW | 1 | 2 |  | high |  | 4.8 | 1 | 1.425 | 0 | 0 | 6.84 | EA | Default | Y | TFS00J101MMPP | NE | 24-MAR-2026 02:53:06 | NO | NO | 108 | LP1Y-WI-037001-04 | LP1Y 2" SS WI (315) (108) 037001 | TFS00J101MM | TFS | 315 |  | BILG | LP1Y-DI-00000037 | 1 | WI | 1 OF 1 | LP1 | ET
LP1Y-WI-037001-04 | SW | 0.75 | 10S | 3000 | SS | STAINLESS | 5537081 | 0.75 IN - 10S - 3000 - SS - SW | 1 | 1 |  | high |  | 0.55 | 1.25 | 1.425 | 0.1 | 0 | 1.08 | EA | Default | Y | TFS00J101MMPP | NE | 24-MAR-2026 02:53:06 | NO | NO | 108 | LP1Y-WI-037001-04 | LP1Y 2" SS WI (315) (108) 037001 | TFS00J101MM | TFS | 315 |  | BILG | LP1Y-DI-00000037 | 1 | WI | 1 OF 1 | LP1 | ET
LP1Y-WI-037001-04 | 90L | 2 | 10S |  | SS | STAINLESS | 5450706 | ELL 90 LR SCH 10S 316/316L SS A403-W - 5450706 | 1 | 2 |  | high |  | 0.29 | 1 | 1.425 | 0 | 0 | 0.413 | EA | Default | Y | TFS00J101MMPP | NE | 24-MAR-2026 02:53:06 | NO | NO | 108 | LP1Y-WI-037001-04 | LP1Y 2" SS WI (315) (108) 037001 | TFS00J101MM | TFS | 315 |  | BILG | LP1Y-DI-00000037 | 1 | WI | 1 OF 1 | LP1 | ET
LP1Y-WI-037001-04 | 90L | 2 | 10S |  | SS | STAINLESS | 5450706 | ELL 90 LR SCH 10S 316/316L SS A403-W - 5450706 | 1 | 2 |  | high |  | 0.29 | 1 | 1.425 | 0 | 0 | 0.413 | EA | Default | Y | TFS00J101MMPP | NE | 24-MAR-2026 02:53:06 | NO | NO | 108 | LP1Y-WI-037001-04 | LP1Y 2" SS WI (315) (108) 037001 | TFS00J101MM | TFS | 315 |  | BILG | LP1Y-DI-00000037 | 1 | WI | 1 OF 1 | LP1 | ET
LP1Y-WI-037001-04 | 90L | 2 | 10S |  | SS | STAINLESS | 5450706 | ELL 90 LR SCH 10S 316/316L SS A403-W - 5450706 | 1 | 2 |  | high |  | 0.29 | 1 | 1.425 | 0 | 0 | 0.413 | EA | Default | Y | TFS00J101MMPP | NE | 24-MAR-2026 02:53:06 | NO | NO | 108 | LP1Y-WI-037001-04 | LP1Y 2" SS WI (315) (108) 037001 | TFS00J101MM | TFS | 315 |  | BILG | LP1Y-DI-00000037 | 1 | WI | 1 OF 1 | LP1 | ET
LP1Y-WI-037001-04 | 90L | 2 | 10S |  | SS | STAINLESS | 5450706 | ELL 90 LR SCH 10S 316/316L SS A403-W - 5450706 | 1 | 2 |  | high |  | 0.29 | 1 | 1.425 | 0 | 0 | 0.413 | EA | Default | Y | TFS00J101MMPP | NE | 24-MAR-2026 02:53:06 | NO | NO | 108 | LP1Y-WI-037001-04 | LP1Y 2" SS WI (315) (108) 037001 | TFS00J101MM | TFS | 315 |  | BILG | LP1Y-DI-00000037 | 1 | WI | 1 OF 1 | LP1 | ET
LP1Y-WI-037001-04 | 90L | 2 | 10S |  | SS | STAINLESS | 5450706 | ELL 90 LR SCH 10S 316/316L SS A403-W - 5450706 | 1 | 2 |  | high |  | 0.29 | 1 | 1.425 | 0 | 0 | 0.413 | EA | Default | Y | TFS00J101MMPP | NE | 24-MAR-2026 02:53:06 | NO | NO | 108 | LP1Y-WI-037001-04 | LP1Y 2" SS WI (315) (108) 037001 | TFS00J101MM | TFS | 315 |  | BILG | LP1Y-DI-00000037 | 1 | WI | 1 OF 1 | LP1 | ET
LP1Y-WI-037001-04 | 90L | 2 | 10S |  | SS | STAINLESS | 5450706 | ELL 90 LR SCH 10S 316/316L SS A403-W - 5450706 | 1 | 2 |  | high |  | 0.29 | 1 | 1.425 | 0 | 0 | 0.413 | EA | Default | Y | TFS00J101MMPP | NE | 24-MAR-2026 02:53:06 | NO | NO | 108 | LP1Y-WI-037001-04 | LP1Y 2" SS WI (315) (108) 037001 | TFS00J101MM | TFS | 315 |  | BILG | LP1Y-DI-00000037 | 1 | WI | 1 OF 1 | LP1 | ET
LP1Y-WI-037001-04 | BW | 2 | 10S |  | SS | STAINLESS | 5450706 | 2 IN - 10S - SS - BW | 1 | 1 |  | high |  | 1.325 | 1.25 | 1.425 | 0.1 | 0.07 | 2.53 | EA | Default | Y | TFS00J101MMPP | NE | 24-MAR-2026 02:53:06 | NO | NO | 108 | LP1Y-WI-037001-04 | LP1Y 2" SS WI (315) (108) 037001 | TFS00J101MM | TFS | 315 |  | BILG | LP1Y-DI-00000037 | 1 | WI | 1 OF 1 | LP1 | ET
LP1Y-WI-037001-04 | BW | 2 | 10S |  | SS | STAINLESS | 5450706 | 2 IN - 10S - SS - BW | 1 | 1 |  | high |  | 1.325 | 1.25 | 1.425 | 0.1 | 0.07 | 2.53 | EA | Default | Y | TFS00J101MMPP | NE | 24-MAR-2026 02:53:06 | NO | NO | 108 | LP1Y-WI-037001-04 | LP1Y 2" SS WI (315) (108) 037001 | TFS00J101MM | TFS | 315 |  | BILG | LP1Y-DI-00000037 | 1 | WI | 1 OF 1 | LP1 | ET
LP1Y-WI-037001-04 | BW | 2 | 10S |  | SS | STAINLESS | 5450706 | 2 IN - 10S - SS - BW | 1 | 1 |  | high |  | 1.325 | 1.25 | 1.425 | 0.1 | 0.07 | 2.53 | EA | Default | Y | TFS00J101MMPP | NE | 24-MAR-2026 02:53:06 | NO | NO | 108 | LP1Y-WI-037001-04 | LP1Y 2" SS WI (315) (108) 037001 | TFS00J101MM | TFS | 315 |  | BILG | LP1Y-DI-00000037 | 1 | WI | 1 OF 1 | LP1 | ET
LP1Y-WI-037001-04 | BW | 2 | 10S |  | SS | STAINLESS | 5450706 | 2 IN - 10S - SS - BW | 1 | 1 |  | high |  | 1.325 | 1.25 | 1.425 | 0.1 | 0.07 | 2.53 | EA | Default | Y | TFS00J101MMPP | NE | 24-MAR-2026 02:53:06 | NO | NO | 108 | LP1Y-WI-037001-04 | LP1Y 2" SS WI (315) (108) 037001 | TFS00J101MM | TFS | 315 |  | BILG | LP1Y-DI-00000037 | 1 | WI | 1 OF 1 | LP1 | ET
LP1Y-WI-037001-04 | BW | 2 | 10S |  | SS | STAINLESS | 5450706 | 2 IN - 10S - SS - BW | 1 | 1 |  | high |  | 1.325 | 1.25 | 1.425 | 0.1 | 0.07 | 2.53 | EA | Default | Y | TFS00J101MMPP | NE | 24-MAR-2026 02:53:06 | NO | NO | 108 | LP1Y-WI-037001-04 | LP1Y 2" SS WI (315) (108) 037001 | TFS00J101MM | TFS | 315 |  | BILG | LP1Y-DI-00000037 | 1 | WI | 1 OF 1 | LP1 | ET
LP1Y-WI-037001-04 | BW | 2 | 10S |  | SS | STAINLESS | 5450706 | 2 IN - 10S - SS - BW | 1 | 1 |  | high |  | 1.325 | 1.25 | 1.425 | 0.1 | 0.07 | 2.53 | EA | Default | Y | TFS00J101MMPP | NE | 24-MAR-2026 02:53:06 | NO | NO | 108 | LP1Y-WI-037001-04 | LP1Y 2" SS WI (315) (108) 037001 | TFS00J101MM | TFS | 315 |  | BILG | LP1Y-DI-00000037 | 1 | WI | 1 OF 1 | LP1 | ET
LP1Y-WI-037001-04 | BW | 2 | 10S |  | SS | STAINLESS | 5450706 | 2 IN - 10S - SS - BW | 1 | 1 |  | high |  | 1.325 | 1.25 | 1.425 | 0.1 | 0.07 | 2.53 | EA | Default | Y | TFS00J101MMPP | NE | 24-MAR-2026 02:53:06 | NO | NO | 108 | LP1Y-WI-037001-04 | LP1Y 2" SS WI (315) (108) 037001 | TFS00J101MM | TFS | 315 |  | BILG | LP1Y-DI-00000037 | 1 | WI | 1 OF 1 | LP1 | ET
LP1Y-WI-037001-04 | BW | 2 | 10S |  | SS | STAINLESS | 5450706 | 2 IN - 10S - SS - BW | 1 | 1 |  | high |  | 1.325 | 1.25 | 1.425 | 0.1 | 0.07 | 2.53 | EA | Default | Y | TFS00J101MMPP | NE | 24-MAR-2026 02:53:06 | NO | NO | 108 | LP1Y-WI-037001-04 | LP1Y 2" SS WI (315) (108) 037001 | TFS00J101MM | TFS | 315 |  | BILG | LP1Y-DI-00000037 | 1 | WI | 1 OF 1 | LP1 | ET
LP1Y-WI-037001-04 | BW | 2 | 10S |  | SS | STAINLESS | 5450706 | 2 IN - 10S - SS - BW | 1 | 1 |  | high |  | 1.325 | 1.25 | 1.425 | 0.1 | 0.07 | 2.53 | EA | Default | Y | TFS00J101MMPP | NE | 24-MAR-2026 02:53:06 | NO | NO | 108 | LP1Y-WI-037001-04 | LP1Y 2" SS WI (315) (108) 037001 | TFS00J101MM | TFS | 315 |  | BILG | LP1Y-DI-00000037 | 1 | WI | 1 OF 1 | LP1 | ET
LP1Y-WI-037001-04 | BW | 2 | 10S |  | SS | STAINLESS | 5450706 | 2 IN - 10S - SS - BW | 1 | 1 |  | high |  | 1.325 | 1.25 | 1.425 | 0.1 | 0.07 | 2.53 | EA | Default | Y | TFS00J101MMPP | NE | 24-MAR-2026 02:53:06 | NO | NO | 108 | LP1Y-WI-037001-04 | LP1Y 2" SS WI (315) (108) 037001 | TFS00J101MM | TFS | 315 |  | BILG | LP1Y-DI-00000037 | 1 | WI | 1 OF 1 | LP1 | ET
LP1Y-WI-037001-04 | BW | 2 | 10S |  | SS | STAINLESS | 5450706 | 2 IN - 10S - SS - BW | 1 | 1 |  | high |  | 1.325 | 1.25 | 1.425 | 0.1 | 0.07 | 2.53 | EA | Default | Y | TFS00J101MMPP | NE | 24-MAR-2026 02:53:06 | NO | NO | 108 | LP1Y-WI-037001-04 | LP1Y 2" SS WI (315) (108) 037001 | TFS00J101MM | TFS | 315 |  | BILG | LP1Y-DI-00000037 | 1 | WI | 1 OF 1 | LP1 | ET
LP1Y-WI-037001-04 | BW | 2 | 10S |  | SS | STAINLESS | 5450706 | 2 IN - 10S - SS - BW | 1 | 1 |  | high |  | 1.325 | 1.25 | 1.425 | 0.1 | 0.07 | 2.53 | EA | Default | Y | TFS00J101MMPP | NE | 24-MAR-2026 02:53:06 | NO | NO | 108 | LP1Y-WI-037001-04 | LP1Y 2" SS WI (315) (108) 037001 | TFS00J101MM | TFS | 315 |  | BILG | LP1Y-DI-00000037 | 1 | WI | 1 OF 1 | LP1 | ET
LP1Y-WI-037001-04 | NIP | 0.75 | 10S |  | SS | STAINLESS | 5540491 | NIPPLE SCH 10S 316/316L SS PBE 3" LONG - 5540491 | 1 | 2 |  | high |  | 0.27 | 1 | 1.425 | 0 | 0 | 0.385 | EA | Default | Y | TFS00J101MMPP | NE | 24-MAR-2026 02:53:06 | NO | NO | 108 | LP1Y-WI-037001-04 | LP1Y 2" SS WI (315) (108) 037001 | TFS00J101MM | TFS | 315 |  | BILG | LP1Y-DI-00000037 | 1 | WI | 1 OF 1 | LP1 | ET
LP1Y-WI-037001-04 | NIP | 0.75 | 10S |  | SS | STAINLESS | 5540491 | NIPPLE SCH 10S 316/316L SS PBE 3" LONG - 5540491 | 1 | 2 |  | high |  | 0.27 | 1 | 1.425 | 0 | 0 | 0.385 | EA | Default | Y | TFS00J101MMPP | NE | 24-MAR-2026 02:53:06 | NO | NO | 108 | LP1Y-WI-037001-04 | LP1Y 2" SS WI (315) (108) 037001 | TFS00J101MM | TFS | 315 |  | BILG | LP1Y-DI-00000037 | 1 | WI | 1 OF 1 | LP1 | ET
LP1Y-WI-037001-04 | FLGLJ | 2 |  | 150 | SS | STAINLESS | 5599578L | FLG LAP JOINT 150# 316 SS - 5599578L | 1 | 2 |  | high |  | 0.29 | 1 | 1.425 | 0 | 0 | 0.413 | EA | Default | Y | TFS00J101MMPP | NE | 24-MAR-2026 02:53:06 | NO | NO | 108 | LP1Y-WI-037001-04 | LP1Y 2" SS WI (315) (108) 037001 | TFS00J101MM | TFS | 315 |  | BILG | LP1Y-DI-00000037 | 1 | WI | 1 OF 1 | LP1 | ET
LP1Y-WI-037001-04 | FLGLJ | 2 |  | 150 | SS | STAINLESS | 5599578L | FLG LAP JOINT 150# 316 SS - 5599578L | 1 | 2 |  | high |  | 0.29 | 1 | 1.425 | 0 | 0 | 0.413 | EA | Default | Y | TFS00J101MMPP | NE | 24-MAR-2026 02:53:06 | NO | NO | 108 | LP1Y-WI-037001-04 | LP1Y 2" SS WI (315) (108) 037001 | TFS00J101MM | TFS | 315 |  | BILG | LP1Y-DI-00000037 | 1 | WI | 1 OF 1 | LP1 | ET
LP1Y-WI-037001-04 | FLGLJ | 2 |  | 150 | SS | STAINLESS | 5599578L | FLG LAP JOINT 150# 316 SS - 5599578L | 1 | 2 |  | high |  | 0.29 | 1 | 1.425 | 0 | 0 | 0.413 | EA | Default | Y | TFS00J101MMPP | NE | 24-MAR-2026 02:53:06 | NO | NO | 108 | LP1Y-WI-037001-04 | LP1Y 2" SS WI (315) (108) 037001 | TFS00J101MM | TFS | 315 |  | BILG | LP1Y-DI-00000037 | 1 | WI | 1 OF 1 | LP1 | ET
LP1Y-WI-037001-04 | FLGLJ | 2 |  | 150 | SS | STAINLESS | 5599578L | FLG LAP JOINT 150# 316 SS - 5599578L | 1 | 2 |  | high |  | 0.29 | 1 | 1.425 | 0 | 0 | 0.413 | EA | Default | Y | TFS00J101MMPP | NE | 24-MAR-2026 02:53:06 | NO | NO | 108 | LP1Y-WI-037001-04 | LP1Y 2" SS WI (315) (108) 037001 | TFS00J101MM | TFS | 315 |  | BILG | LP1Y-DI-00000037 | 1 | WI | 1 OF 1 | LP1 | ET
LP1Y-WI-037001-04 | BU | 2 | 10S | 150 | SS | STAINLESS | 5599578L | 2 IN - 10S - 150 - SS - HALF BU ONE FLANGE ONLY | 0.5 | 2 |  | high |  | 0.7 | 1 | 1.425 | 0 | 0 | 0.499 | EA | Default | Y | TFS00J101MMPP | NE | 24-MAR-2026 02:53:06 | NO | NO | 108 | LP1Y-WI-037001-04 | LP1Y 2" SS WI (315) (108) 037001 | TFS00J101MM | TFS | 315 |  | BILG | LP1Y-DI-00000037 | 1 | WI | 1 OF 1 | LP1 | ET
LP1Y-WI-037001-04 | BU | 2 | 10S | 150 | SS | STAINLESS | 5599578L | 2 IN - 10S - 150 - SS - HALF BU ONE FLANGE ONLY | 0.5 | 2 |  | high |  | 0.7 | 1 | 1.425 | 0 | 0 | 0.499 | EA | Default | Y | TFS00J101MMPP | NE | 24-MAR-2026 02:53:06 | NO | NO | 108 | LP1Y-WI-037001-04 | LP1Y 2" SS WI (315) (108) 037001 | TFS00J101MM | TFS | 315 |  | BILG | LP1Y-DI-00000037 | 1 | WI | 1 OF 1 | LP1 | ET
LP1Y-WI-037001-04 | BU | 2 | 10S | 150 | SS | STAINLESS | 5599578L | 2 IN - 10S - 150 - SS - HALF BU ONE FLANGE ONLY | 0.5 | 2 |  | high |  | 0.7 | 1 | 1.425 | 0 | 0 | 0.499 | EA | Default | Y | TFS00J101MMPP | NE | 24-MAR-2026 02:53:06 | NO | NO | 108 | LP1Y-WI-037001-04 | LP1Y 2" SS WI (315) (108) 037001 | TFS00J101MM | TFS | 315 |  | BILG | LP1Y-DI-00000037 | 1 | WI | 1 OF 1 | LP1 | ET
LP1Y-WI-037001-04 | BU | 2 | 10S | 150 | SS | STAINLESS | 5599578L | 2 IN - 10S - 150 - SS - HALF BU ONE FLANGE ONLY | 0.5 | 2 |  | high |  | 0.7 | 1 | 1.425 | 0 | 0 | 0.499 | EA | Default | Y | TFS00J101MMPP | NE | 24-MAR-2026 02:53:06 | NO | NO | 108 | LP1Y-WI-037001-04 | LP1Y 2" SS WI (315) (108) 037001 | TFS00J101MM | TFS | 315 |  | BILG | LP1Y-DI-00000037 | 1 | WI | 1 OF 1 | LP1 | ET
LP1Y-WI-037001-04 | STUB | 2 | 10S |  | SS | STAINLESS | 5450750L | STUB END SCH10S 316/316L A403-W SHORT PATT - 5450750L | 1 | 2 |  | high |  | 0.29 | 1 | 1.425 | 0 | 0 | 0.413 | EA | Default | Y | TFS00J101MMPP | NE | 24-MAR-2026 02:53:06 | NO | NO | 108 | LP1Y-WI-037001-04 | LP1Y 2" SS WI (315) (108) 037001 | TFS00J101MM | TFS | 315 |  | BILG | LP1Y-DI-00000037 | 1 | WI | 1 OF 1 | LP1 | ET
LP1Y-WI-037001-04 | STUB | 2 | 10S |  | SS | STAINLESS | 5450750L | STUB END SCH10S 316/316L A403-W SHORT PATT - 5450750L | 1 | 2 |  | high |  | 0.29 | 1 | 1.425 | 0 | 0 | 0.413 | EA | Default | Y | TFS00J101MMPP | NE | 24-MAR-2026 02:53:06 | NO | NO | 108 | LP1Y-WI-037001-04 | LP1Y 2" SS WI (315) (108) 037001 | TFS00J101MM | TFS | 315 |  | BILG | LP1Y-DI-00000037 | 1 | WI | 1 OF 1 | LP1 | ET
LP1Y-WI-037001-04 | STUB | 2 | 10S |  | SS | STAINLESS | 5450750L | STUB END SCH10S 316/316L A403-W SHORT PATT - 5450750L | 1 | 2 |  | high |  | 0.29 | 1 | 1.425 | 0 | 0 | 0.413 | EA | Default | Y | TFS00J101MMPP | NE | 24-MAR-2026 02:53:06 | NO | NO | 108 | LP1Y-WI-037001-04 | LP1Y 2" SS WI (315) (108) 037001 | TFS00J101MM | TFS | 315 |  | BILG | LP1Y-DI-00000037 | 1 | WI | 1 OF 1 | LP1 | ET
LP1Y-WI-037001-04 | STUB | 2 | 10S |  | SS | STAINLESS | 5450750L | STUB END SCH10S 316/316L A403-W SHORT PATT - 5450750L | 1 | 2 |  | high |  | 0.29 | 1 | 1.425 | 0 | 0 | 0.413 | EA | Default | Y | TFS00J101MMPP | NE | 24-MAR-2026 02:53:06 | NO | NO | 108 | LP1Y-WI-037001-04 | LP1Y 2" SS WI (315) (108) 037001 | TFS00J101MM | TFS | 315 |  | BILG | LP1Y-DI-00000037 | 1 | WI | 1 OF 1 | LP1 | ET
LP1Y-WI-037001-04 | BW | 2 | 10S |  | SS | STAINLESS | 5450750L | 2 IN - 10S - SS - BW | 1 | 1 |  | high |  | 1.325 | 1.25 | 1.425 | 0.1 | 0.07 | 2.53 | EA | Default | Y | TFS00J101MMPP | NE | 24-MAR-2026 02:53:06 | NO | NO | 108 | LP1Y-WI-037001-04 | LP1Y 2" SS WI (315) (108) 037001 | TFS00J101MM | TFS | 315 |  | BILG | LP1Y-DI-00000037 | 1 | WI | 1 OF 1 | LP1 | ET
LP1Y-WI-037001-04 | BW | 2 | 10S |  | SS | STAINLESS | 5450750L | 2 IN - 10S - SS - BW | 1 | 1 |  | high |  | 1.325 | 1.25 | 1.425 | 0.1 | 0.07 | 2.53 | EA | Default | Y | TFS00J101MMPP | NE | 24-MAR-2026 02:53:06 | NO | NO | 108 | LP1Y-WI-037001-04 | LP1Y 2" SS WI (315) (108) 037001 | TFS00J101MM | TFS | 315 |  | BILG | LP1Y-DI-00000037 | 1 | WI | 1 OF 1 | LP1 | ET
LP1Y-WI-037001-04 | BW | 2 | 10S |  | SS | STAINLESS | 5450750L | 2 IN - 10S - SS - BW | 1 | 1 |  | high |  | 1.325 | 1.25 | 1.425 | 0.1 | 0.07 | 2.53 | EA | Default | Y | TFS00J101MMPP | NE | 24-MAR-2026 02:53:06 | NO | NO | 108 | LP1Y-WI-037001-04 | LP1Y 2" SS WI (315) (108) 037001 | TFS00J101MM | TFS | 315 |  | BILG | LP1Y-DI-00000037 | 1 | WI | 1 OF 1 | LP1 | ET
LP1Y-WI-037001-04 | BW | 2 | 10S |  | SS | STAINLESS | 5450750L | 2 IN - 10S - SS - BW | 1 | 1 |  | high |  | 1.325 | 1.25 | 1.425 | 0.1 | 0.07 | 2.53 | EA | Default | Y | TFS00J101MMPP | NE | 24-MAR-2026 02:53:06 | NO | NO | 108 | LP1Y-WI-037001-04 | LP1Y 2" SS WI (315) (108) 037001 | TFS00J101MM | TFS | 315 |  | BILG | LP1Y-DI-00000037 | 1 | WI | 1 OF 1 | LP1 | ET
LP1Y-WI-037001-04 | FLG | 0.75 | 10S | 150 | SS | STAINLESS | 5608148 | FLG SW 150# RF 316/316L SS 10S BORE - 5608148 | 1 | 2 |  | high |  | 0.27 | 1 | 1.425 | 0 | 0 | 0.385 | EA | Default | Y | TFS00J101MMPP | NE | 24-MAR-2026 02:53:06 | NO | NO | 108 | LP1Y-WI-037001-04 | LP1Y 2" SS WI (315) (108) 037001 | TFS00J101MM | TFS | 315 |  | BILG | LP1Y-DI-00000037 | 1 | WI | 1 OF 1 | LP1 | ET
LP1Y-WI-037001-04 | FLG | 0.75 | 10S | 150 | SS | STAINLESS | 5608148 | FLG SW 150# RF 316/316L SS 10S BORE - 5608148 | 1 | 2 |  | high |  | 0.27 | 1 | 1.425 | 0 | 0 | 0.385 | EA | Default | Y | TFS00J101MMPP | NE | 24-MAR-2026 02:53:06 | NO | NO | 108 | LP1Y-WI-037001-04 | LP1Y 2" SS WI (315) (108) 037001 | TFS00J101MM | TFS | 315 |  | BILG | LP1Y-DI-00000037 | 1 | WI | 1 OF 1 | LP1 | ET
LP1Y-WI-037001-04 | BU | 0.75 | 10S | 150 | SS | STAINLESS | 5608148 | 0.75 IN - 10S - 150 - SS - HALF BU ONE FLANGE ONLY | 0.5 | 2 |  | high |  | 0.7 | 1 | 1.425 | 0 | 0 | 0.499 | EA | Default | Y | TFS00J101MMPP | NE | 24-MAR-2026 02:53:06 | NO | NO | 108 | LP1Y-WI-037001-04 | LP1Y 2" SS WI (315) (108) 037001 | TFS00J101MM | TFS | 315 |  | BILG | LP1Y-DI-00000037 | 1 | WI | 1 OF 1 | LP1 | ET
LP1Y-WI-037001-04 | SW | 0.75 | 10S | 150 | SS | STAINLESS | 5608148 | 0.75 IN - 10S - 150 - SS - SW | 1 | 1 |  | high |  | 0.55 | 1.25 | 1.425 | 0.1 | 0 | 1.08 | EA | Default | Y | TFS00J101MMPP | NE | 24-MAR-2026 02:53:06 | NO | NO | 108 | LP1Y-WI-037001-04 | LP1Y 2" SS WI (315) (108) 037001 | TFS00J101MM | TFS | 315 |  | BILG | LP1Y-DI-00000037 | 1 | WI | 1 OF 1 | LP1 | ET
LP1Y-WI-037001-04 | BU | 0.75 | 10S | 150 | SS | STAINLESS | 5608148 | 0.75 IN - 10S - 150 - SS - HALF BU ONE FLANGE ONLY | 0.5 | 2 |  | high |  | 0.7 | 1 | 1.425 | 0 | 0 | 0.499 | EA | Default | Y | TFS00J101MMPP | NE | 24-MAR-2026 02:53:06 | NO | NO | 108 | LP1Y-WI-037001-04 | LP1Y 2" SS WI (315) (108) 037001 | TFS00J101MM | TFS | 315 |  | BILG | LP1Y-DI-00000037 | 1 | WI | 1 OF 1 | LP1 | ET
LP1Y-WI-037001-04 | SW | 0.75 | 10S | 150 | SS | STAINLESS | 5608148 | 0.75 IN - 10S - 150 - SS - SW | 1 | 1 |  | high |  | 0.55 | 1.25 | 1.425 | 0.1 | 0 | 1.08 | EA | Default | Y | TFS00J101MMPP | NE | 24-MAR-2026 02:53:06 | NO | NO | 108 | LP1Y-WI-037001-04 | LP1Y 2" SS WI (315) (108) 037001 | TFS00J101MM | TFS | 315 |  | BILG | LP1Y-DI-00000037 | 1 | WI | 1 OF 1 | LP1 | ET
LP1Y-WI-037001-04 | GSKT | 2 | 0.125 | 150 |  |  | 5669399L | GASKET 150# PTFE RING 1/8" THK LOW STRESS - 5669399L | 2 | 2 |  | high |  | 0.1 | 1 | 1 | 0 | 0 | 0.2 | EA | Default | Y | TFS00J101MMPP | NE | 24-MAR-2026 02:53:06 | NO | NO | 108 | LP1Y-WI-037001-04 | LP1Y 2" SS WI (315) (108) 037001 | TFS00J101MM | TFS | 315 |  | BILG | LP1Y-DI-00000037 | 1 | WI | 1 OF 1 | LP1 | ET
LP1Y-WI-037001-04 | GSKT | 0.75 | 0.125 | 150 |  |  | 5669399L | GASKET 150# PTFE RING 1/8" THK LOW STRESS - 5669399L | 4 | 2 |  | high |  | 0.0375 | 1 | 1 | 0 | 0 | 0.15 | EA | Default | Y | TFS00J101MMPP | NE | 24-MAR-2026 02:53:06 | NO | NO | 108 | LP1Y-WI-037001-04 | LP1Y 2" SS WI (315) (108) 037001 | TFS00J101MM | TFS | 315 |  | BILG | LP1Y-DI-00000037 | 1 | WI | 1 OF 1 | LP1 | ET
LP1Y-WI-037001-04 | BOLT | 0.625 |  |  | SS | STAINLESS | 5676576L | STUD-BOLT A193 GR B8M W/A194 GR 8M NUTS - 3.75 in. Length - 5676576L | 8 | 2 |  | high |  | 0.2 | 1 | 1.425 | 0 | 0 | 2.28 | EA | Default | Y | TFS00J101MMPP | NE | 24-MAR-2026 02:53:06 | NO | NO | 108 | LP1Y-WI-037001-04 | LP1Y 2" SS WI (315) (108) 037001 | TFS00J101MM | TFS | 315 |  | BILG | LP1Y-DI-00000037 | 1 | WI | 1 OF 1 | LP1 | ET
LP1Y-WI-037001-04 | BOLT | 0.5 |  |  | SS | STAINLESS | 5676576L | STUD-BOLT A193 GR B8M W/A194 GR 8M NUTS - 2.75 in. Length - 5676576L | 16 | 2 |  | high |  | 0.2 | 1 | 1.425 | 0 | 0 | 4.56 | EA | Default | Y | TFS00J101MMPP | NE | 24-MAR-2026 02:53:06 | NO | NO | 108 | LP1Y-WI-037001-04 | LP1Y 2" SS WI (315) (108) 037001 | TFS00J101MM | TFS | 315 |  | BILG | LP1Y-DI-00000037 | 1 | WI | 1 OF 1 | LP1 | ET
LP1Y-WI-037001-04 | VBL | 0.75 |  | 150 | SS | STAINLESS | 5352193L2 | BALL 150# RF 316SS TFE FP EXTD STEM, HNDL OP - 5352193L2 | 1 | 2 |  | high |  | 0.2 | 1 | 1.425 | 0 | 0 | 0.285 | EA | Default | Y | TFS00J101MMPP | NE | 24-MAR-2026 02:53:06 | NO | NO | 108 | LP1Y-WI-037001-04 | LP1Y 2" SS WI (315) (108) 037001 | TFS00J101MM | TFS | 315 |  | BILG | LP1Y-DI-00000037 | 1 | WI | 1 OF 1 | LP1 | ET
LP1Y-WI-037001-04 | VBL | 0.75 |  | 150 | SS | STAINLESS | 5352193L2 | BALL 150# RF 316SS TFE FP EXTD STEM, HNDL OP - 5352193L2 | 1 | 2 |  | high |  | 0.2 | 1 | 1.425 | 0 | 0 | 0.285 | EA | Default | Y | TFS00J101MMPP | NE | 24-MAR-2026 02:53:06 | NO | NO | 108 | LP1Y-WI-037001-04 | LP1Y 2" SS WI (315) (108) 037001 | TFS00J101MM | TFS | 315 |  | BILG | LP1Y-DI-00000037 | 1 | WI | 1 OF 1 | LP1 | ET
LP1Y-WI-037001-04 | BU | 0.75 | 40 | 150 | SS | STAINLESS | 5352193L2 | 0.75 IN - 40 - 150 - SS - HALF BU ONE FLANGE ONLY | 0.5 | 2 |  | high |  | 0.7 | 1 | 1.425 | 0 | 0 | 0.499 | EA | Default | Y | TFS00J101MMPP | NE | 24-MAR-2026 02:53:06 | NO | NO | 108 | LP1Y-WI-037001-04 | LP1Y 2" SS WI (315) (108) 037001 | TFS00J101MM | TFS | 315 |  | BILG | LP1Y-DI-00000037 | 1 | WI | 1 OF 1 | LP1 | ET
LP1Y-WI-037001-04 | BU | 0.75 | 40 | 150 | SS | STAINLESS | 5352193L2 | 0.75 IN - 40 - 150 - SS - HALF BU ONE FLANGE ONLY | 0.5 | 2 |  | high |  | 0.7 | 1 | 1.425 | 0 | 0 | 0.499 | EA | Default | Y | TFS00J101MMPP | NE | 24-MAR-2026 02:53:06 | NO | NO | 108 | LP1Y-WI-037001-04 | LP1Y 2" SS WI (315) (108) 037001 | TFS00J101MM | TFS | 315 |  | BILG | LP1Y-DI-00000037 | 1 | WI | 1 OF 1 | LP1 | ET
LP1Y-WI-037001-04 | BU | 0.75 | 40 | 150 | SS | STAINLESS | 5352193L2 | 0.75 IN - 40 - 150 - SS - HALF BU ONE FLANGE ONLY | 0.5 | 2 |  | high |  | 0.7 | 1 | 1.425 | 0 | 0 | 0.499 | EA | Default | Y | TFS00J101MMPP | NE | 24-MAR-2026 02:53:06 | NO | NO | 108 | LP1Y-WI-037001-04 | LP1Y 2" SS WI (315) (108) 037001 | TFS00J101MM | TFS | 315 |  | BILG | LP1Y-DI-00000037 | 1 | WI | 1 OF 1 | LP1 | ET
LP1Y-WI-037001-04 | BU | 0.75 | 40 | 150 | SS | STAINLESS | 5352193L2 | 0.75 IN - 40 - 150 - SS - HALF BU ONE FLANGE ONLY | 0.5 | 2 |  | high |  | 0.7 | 1 | 1.425 | 0 | 0 | 0.499 | EA | Default | Y | TFS00J101MMPP | NE | 24-MAR-2026 02:53:06 | NO | NO | 108 | LP1Y-WI-037001-04 | LP1Y 2" SS WI (315) (108) 037001 | TFS00J101MM | TFS | 315 |  | BILG | LP1Y-DI-00000037 | 1 | WI | 1 OF 1 | LP1 | ET
LP1Y-WI-037001-04 | FLGB | 0.75 |  | 150 | SS | STAINLESS | 5616520 | FLG BLIND 150# RF 316/316L SS - 5616520 | 1 | 2 |  | high |  | 0.27 | 1 | 1.425 | 0 | 0 | 0.385 | EA | Default | Y | TFS00J101MMPP | NE | 24-MAR-2026 02:53:06 | NO | NO | 108 | LP1Y-WI-037001-04 | LP1Y 2" SS WI (315) (108) 037001 | TFS00J101MM | TFS | 315 |  | BILG | LP1Y-DI-00000037 | 1 | WI | 1 OF 1 | LP1 | ET
LP1Y-WI-037001-04 | FLGB | 0.75 |  | 150 | SS | STAINLESS | 5616520 | FLG BLIND 150# RF 316/316L SS - 5616520 | 1 | 2 |  | high |  | 0.27 | 1 | 1.425 | 0 | 0 | 0.385 | EA | Default | Y | TFS00J101MMPP | NE | 24-MAR-2026 02:53:06 | NO | NO | 108 | LP1Y-WI-037001-04 | LP1Y 2" SS WI (315) (108) 037001 | TFS00J101MM | TFS | 315 |  | BILG | LP1Y-DI-00000037 | 1 | WI | 1 OF 1 | LP1 | ET
LP1Y-WI-037001-04 | BU | 0.75 | 40 | 150 | SS | STAINLESS | 5616520 | 0.75 IN - 40 - 150 - SS - HALF BU ONE FLANGE ONLY | 0.5 | 2 |  | high |  | 0.7 | 1 | 1.425 | 0 | 0 | 0.499 | EA | Default | Y | TFS00J101MMPP | NE | 24-MAR-2026 02:53:06 | NO | NO | 108 | LP1Y-WI-037001-04 | LP1Y 2" SS WI (315) (108) 037001 | TFS00J101MM | TFS | 315 |  | BILG | LP1Y-DI-00000037 | 1 | WI | 1 OF 1 | LP1 | ET
LP1Y-WI-037001-04 | BU | 0.75 | 40 | 150 | SS | STAINLESS | 5616520 | 0.75 IN - 40 - 150 - SS - HALF BU ONE FLANGE ONLY | 0.5 | 2 |  | high |  | 0.7 | 1 | 1.425 | 0 | 0 | 0.499 | EA | Default | Y | TFS00J101MMPP | NE | 24-MAR-2026 02:53:06 | NO | NO | 108 | LP1Y-WI-037001-04 | LP1Y 2" SS WI (315) (108) 037001 | TFS00J101MM | TFS | 315 |  | BILG | LP1Y-DI-00000037 | 1 | WI | 1 OF 1 | LP1 | ET
LP1Y-WI-037001-04 | FS | 2 |  | 5IAC-02-01-M | SS | STAINLESS | 5IAC-02-01-M | 5IAC, INSULATED ANCHOR SUPPORT COLD SERV, 2" SS PIPE W/ 1" INSUL - 5IAC-02-01-M | 1 | 2 |  | medium | Component not in reference table — classified as FS by fallback rule | 3 | 1 | 1 | 0 | 0 | 3 | EA | Default | Y | TFS00J101MMPP | NE | 24-MAR-2026 02:53:06 | NO | NO | 108 | LP1Y-WI-037001-04 | LP1Y 2" SS WI (315) (108) 037001 | TFS00J101MM | TFS | 315 |  | BILG | LP1Y-DI-00000037 | 1 | WI | 1 OF 1 | LP1 | ET
LP1Y-WI-037001-04 | FS | 2 |  | 5ISC-02-01 | SS | STAINLESS | 5ISC-02-01 | 5ISC, INSULATED SUPPORT COLD SERV, 2" PIPE W/ 1" INSUL - 5ISC-02-01 | 1 | 2 |  | medium | Component not in reference table — classified as FS by fallback rule | 3 | 1 | 1 | 0 | 0 | 3 | EA | Default | Y | TFS00J101MMPP | NE | 24-MAR-2026 02:53:06 | NO | NO | 108 | LP1Y-WI-037001-04 | LP1Y 2" SS WI (315) (108) 037001 | TFS00J101MM | TFS | 315 |  | BILG | LP1Y-DI-00000037 | 1 | WI | 1 OF 1 | LP1 | ET
LP1Y-WI-037001-04 | FS | 2 |  | 5ISC-02-01 | SS | STAINLESS | 5ISC-02-01 | 5ISC, INSULATED SUPPORT COLD SERV, 2" PIPE W/ 1" INSUL - 5ISC-02-01 | 1 | 2 |  | medium | Component not in reference table — classified as FS by fallback rule | 3 | 1 | 1 | 0 | 0 | 3 | EA | Default | Y | TFS00J101MMPP | NE | 24-MAR-2026 02:53:06 | NO | NO | 108 | LP1Y-WI-037001-04 | LP1Y 2" SS WI (315) (108) 037001 | TFS00J101MM | TFS | 315 |  | BILG | LP1Y-DI-00000037 | 1 | WI | 1 OF 1 | LP1 | ET
LP1Y-WI-037001-04 | FS | 2 |  | 5ISC-02-01 | SS | STAINLESS | 5ISC-02-01 | 5ISC, INSULATED SUPPORT COLD SERV, 2" PIPE W/ 1" INSUL - 5ISC-02-01 | 1 | 2 |  | medium | Component not in reference table — classified as FS by fallback rule | 3 | 1 | 1 | 0 | 0 | 3 | EA | Default | Y | TFS00J101MMPP | NE | 24-MAR-2026 02:53:06 | NO | NO | 108 | LP1Y-WI-037001-04 | LP1Y 2" SS WI (315) (108) 037001 | TFS00J101MM | TFS | 315 |  | BILG | LP1Y-DI-00000037 | 1 | WI | 1 OF 1 | LP1 | ET
LP1Y-WI-037001-04 | FS | 2 |  | 5ISC-02-01 | SS | STAINLESS | 5ISC-02-01 | 5ISC, INSULATED SUPPORT COLD SERV, 2" PIPE W/ 1" INSUL - 5ISC-02-01 | 1 | 2 |  | medium | Component not in reference table — classified as FS by fallback rule | 3 | 1 | 1 | 0 | 0 | 3 | EA | Default | Y | TFS00J101MMPP | NE | 24-MAR-2026 02:53:06 | NO | NO | 108 | LP1Y-WI-037001-04 | LP1Y 2" SS WI (315) (108) 037001 | TFS00J101MM | TFS | 315 |  | BILG | LP1Y-DI-00000037 | 1 | WI | 1 OF 1 | LP1 | ET
LP1Y-WI-037001-04 | FS | 2 |  | 5ISC-02-01 | SS | STAINLESS | 5ISC-02-01 | 5ISC, INSULATED SUPPORT COLD SERV, 2" PIPE W/ 1" INSUL - 5ISC-02-01 | 1 | 2 |  | medium | Component not in reference table — classified as FS by fallback rule | 3 | 1 | 1 | 0 | 0 | 3 | EA | Default | Y | TFS00J101MMPP | NE | 24-MAR-2026 02:53:06 | NO | NO | 108 | LP1Y-WI-037001-04 | LP1Y 2" SS WI (315) (108) 037001 | TFS00J101MM | TFS | 315 |  | BILG | LP1Y-DI-00000037 | 1 | WI | 1 OF 1 | LP1 | ET
LP1Y-WI-037001-04 | FS | 2 |  | 5ISC-02-01 | SS | STAINLESS | 5ISC-02-01 | 5ISC, INSULATED SUPPORT COLD SERV, 2" PIPE W/ 1" INSUL - 5ISC-02-01 | 1 | 2 |  | medium | Component not in reference table — classified as FS by fallback rule | 3 | 1 | 1 | 0 | 0 | 3 | EA | Default | Y | TFS00J101MMPP | NE | 24-MAR-2026 02:53:06 | NO | NO | 108 | LP1Y-WI-037001-04 | LP1Y 2" SS WI (315) (108) 037001 | TFS00J101MM | TFS | 315 |  | BILG | LP1Y-DI-00000037 | 1 | WI | 1 OF 1 | LP1 | ET
LP1Y-WI-037001-04 | FS | 2 |  | 5ISC-02-01 | SS | STAINLESS | 5ISC-02-01 | 5ISC, INSULATED SUPPORT COLD SERV, 2" PIPE W/ 1" INSUL - 5ISC-02-01 | 1 | 2 |  | medium | Component not in reference table — classified as FS by fallback rule | 3 | 1 | 1 | 0 | 0 | 3 | EA | Default | Y | TFS00J101MMPP | NE | 24-MAR-2026 02:53:06 | NO | NO | 108 | LP1Y-WI-037001-04 | LP1Y 2" SS WI (315) (108) 037001 | TFS00J101MM | TFS | 315 |  | BILG | LP1Y-DI-00000037 | 1 | WI | 1 OF 1 | LP1 | ET
LP1Y-WI-037001-04 | FS | 2 |  | 5IGC-02-01 | SS | STAINLESS | 5IGC-02-01 | 5IGC, INSULATED PIPE GUIDE COLD SERV, 2" PIPE W/ 1" INSUL - 5IGC-02-01 | 1 | 2 |  | medium | Component not in reference table — classified as FS by fallback rule | 3 | 1 | 1 | 0 | 0 | 3 | EA | Default | Y | TFS00J101MMPP | NE | 24-MAR-2026 02:53:06 | NO | NO | 108 | LP1Y-WI-037001-04 | LP1Y 2" SS WI (315) (108) 037001 | TFS00J101MM | TFS | 315 |  | BILG | LP1Y-DI-00000037 | 1 | WI | 1 OF 1 | LP1 | ET
LP1Y-WI-037001-04 | FS | 2 |  | 5IGC-02-01 | SS | STAINLESS | 5IGC-02-01 | 5IGC, INSULATED PIPE GUIDE COLD SERV, 2" PIPE W/ 1" INSUL - 5IGC-02-01 | 1 | 2 |  | medium | Component not in reference table — classified as FS by fallback rule | 3 | 1 | 1 | 0 | 0 | 3 | EA | Default | Y | TFS00J101MMPP | NE | 24-MAR-2026 02:53:06 | NO | NO | 108 | LP1Y-WI-037001-04 | LP1Y 2" SS WI (315) (108) 037001 | TFS00J101MM | TFS | 315 |  | BILG | LP1Y-DI-00000037 | 1 | WI | 1 OF 1 | LP1 | ET
LP1Y-WI-037001-04 | FS | 2 |  | 5IGC-02-01 | SS | STAINLESS | 5IGC-02-01 | 5IGC, INSULATED PIPE GUIDE COLD SERV, 2" PIPE W/ 1" INSUL - 5IGC-02-01 | 1 | 2 |  | medium | Component not in reference table — classified as FS by fallback rule | 3 | 1 | 1 | 0 | 0 | 3 | EA | Default | Y | TFS00J101MMPP | NE | 24-MAR-2026 02:53:06 | NO | NO | 108 | LP1Y-WI-037001-04 | LP1Y 2" SS WI (315) (108) 037001 | TFS00J101MM | TFS | 315 |  | BILG | LP1Y-DI-00000037 | 1 | WI | 1 OF 1 | LP1 | ET
LP1Y-WI-037001-04 | FS | 2 |  | 5IGC-02-01 | SS | STAINLESS | 5IGC-02-01 | 5IGC, INSULATED PIPE GUIDE COLD SERV, 2" PIPE W/ 1" INSUL - 5IGC-02-01 | 1 | 2 |  | medium | Component not in reference table — classified as FS by fallback rule | 3 | 1 | 1 | 0 | 0 | 3 | EA | Default | Y | TFS00J101MMPP | NE | 24-MAR-2026 02:53:06 | NO | NO | 108 | LP1Y-WI-037001-04 | LP1Y 2" SS WI (315) (108) 037001 | TFS00J101MM | TFS | 315 |  | BILG | LP1Y-DI-00000037 | 1 | WI | 1 OF 1 | LP1 | ET
LP1Y-WI-037001-04 | FS | 2 |  | 5IGC-02-01 | SS | STAINLESS | 5IGC-02-01 | 5IGC, INSULATED PIPE GUIDE COLD SERV, 2" PIPE W/ 1" INSUL - 5IGC-02-01 | 1 | 2 |  | medium | Component not in reference table — classified as FS by fallback rule | 3 | 1 | 1 | 0 | 0 | 3 | EA | Default | Y | TFS00J101MMPP | NE | 24-MAR-2026 02:53:06 | NO | NO | 108 | LP1Y-WI-037001-04 | LP1Y 2" SS WI (315) (108) 037001 | TFS00J101MM | TFS | 315 |  | BILG | LP1Y-DI-00000037 | 1 | WI | 1 OF 1 | LP1 | ET
LP1Y-WI-037001-04 | FS | 2 |  | 5CC-02-01 | SS | STAINLESS | 5CC-02-01 | 5CC, SUPPORT CRADLE COLD SERVICE 2" PIPE, 1" INS - 5CC-02-01 | 1 | 2 |  | medium | Component not in reference table — classified as FS by fallback rule | 3 | 1 | 1 | 0 | 0 | 3 | EA | Default | Y | TFS00J101MMPP | NE | 24-MAR-2026 02:53:06 | NO | NO | 108 | LP1Y-WI-037001-04 | LP1Y 2" SS WI (315) (108) 037001 | TFS00J101MM | TFS | 315 |  | BILG | LP1Y-DI-00000037 | 1 | WI | 1 OF 1 | LP1 | ET
LP1Y-WI-037001-04 | FS | 2 |  | 5CC-02-01 | SS | STAINLESS | 5CC-02-01 | 5CC, SUPPORT CRADLE COLD SERVICE 2" PIPE, 1" INS - 5CC-02-01 | 1 | 2 |  | medium | Component not in reference table — classified as FS by fallback rule | 3 | 1 | 1 | 0 | 0 | 3 | EA | Default | Y | TFS00J101MMPP | NE | 24-MAR-2026 02:53:06 | NO | NO | 108 | LP1Y-WI-037001-04 | LP1Y 2" SS WI (315) (108) 037001 | TFS00J101MM | TFS | 315 |  | BILG | LP1Y-DI-00000037 | 1 | WI | 1 OF 1 | LP1 | ET
LP1Y-WI-037001-04 | FS | 2 |  | 5CC-02-01 | SS | STAINLESS | 5CC-02-01 | 5CC, SUPPORT CRADLE COLD SERVICE 2" PIPE, 1" INS - 5CC-02-01 | 1 | 2 |  | medium | Component not in reference table — classified as FS by fallback rule | 3 | 1 | 1 | 0 | 0 | 3 | EA | Default | Y | TFS00J101MMPP | NE | 24-MAR-2026 02:53:06 | NO | NO | 108 | LP1Y-WI-037001-04 | LP1Y 2" SS WI (315) (108) 037001 | TFS00J101MM | TFS | 315 |  | BILG | LP1Y-DI-00000037 | 1 | WI | 1 OF 1 | LP1 | ET
LP1Y-WI-037001-04 | FS | 2 |  | 5CC-02-01 | SS | STAINLESS | 5CC-02-01 | 5CC, SUPPORT CRADLE COLD SERVICE 2" PIPE, 1" INS - 5CC-02-01 | 1 | 2 |  | medium | Component not in reference table — classified as FS by fallback rule | 3 | 1 | 1 | 0 | 0 | 3 | EA | Default | Y | TFS00J101MMPP | NE | 24-MAR-2026 02:53:06 | NO | NO | 108 | LP1Y-WI-037001-04 | LP1Y 2" SS WI (315) (108) 037001 | TFS00J101MM | TFS | 315 |  | BILG | LP1Y-DI-00000037 | 1 | WI | 1 OF 1 | LP1 | ET
LP1Y-WPC-033020-02 | PIPE | 3 | 10S |  | SS | STAINLESS | 5365189L | PIPE SCH 10S ERW 316/316L SS A312 NSF - Fab Pipe Handling | 137.3 | 1 |  | high |  | 0.23 | 1.4 | 1.425 | 0 | 0 | 63 | LFP | Default | Y | TFS00J101MMPP | NE | 24-MAR-2026 00:39:19 | NO | NO | 108 | LP1Y-WPC-033020-02 | LP1Y 3" SS WPC (36) (108) 033020 | TFS00J101MM | TFS | 36 |  | BILG | LP1Y-DI-00000033 | 1 | WPC | 1 OF 1 | LP1 | ET
LP1Y-WPC-033020-02 | CPLG | 3 |  |  |  |  | 5714906L0 | COUPLING RIGID GRV DI GRADE P GASKET PRE-AS NSF - 5714906L0 | 1 | 2 |  | high |  | 0.34 | 1 | 1 | 0 | 0 | 0.34 | EA | Default | Y | TFS00J101MMPP | NE | 24-MAR-2026 00:39:19 | NO | NO | 108 | LP1Y-WPC-033020-02 | LP1Y 3" SS WPC (36) (108) 033020 | TFS00J101MM | TFS | 36 |  | BILG | LP1Y-DI-00000033 | 1 | WPC | 1 OF 1 | LP1 | ET
LP1Y-WPC-033020-02 | CPLG | 3 |  |  |  |  | 5714906L0 | COUPLING RIGID GRV DI GRADE P GASKET PRE-AS NSF - 5714906L0 | 1 | 2 |  | high |  | 0.34 | 1 | 1 | 0 | 0 | 0.34 | EA | Default | Y | TFS00J101MMPP | NE | 24-MAR-2026 00:39:19 | NO | NO | 108 | LP1Y-WPC-033020-02 | LP1Y 3" SS WPC (36) (108) 033020 | TFS00J101MM | TFS | 36 |  | BILG | LP1Y-DI-00000033 | 1 | WPC | 1 OF 1 | LP1 | ET
LP1Y-WPC-033020-02 | CPLG | 3 |  |  |  |  | 5714906L0 | COUPLING RIGID GRV DI GRADE P GASKET PRE-AS NSF - 5714906L0 | 1 | 2 |  | high |  | 0.34 | 1 | 1 | 0 | 0 | 0.34 | EA | Default | Y | TFS00J101MMPP | NE | 24-MAR-2026 00:39:19 | NO | NO | 108 | LP1Y-WPC-033020-02 | LP1Y 3" SS WPC (36) (108) 033020 | TFS00J101MM | TFS | 36 |  | BILG | LP1Y-DI-00000033 | 1 | WPC | 1 OF 1 | LP1 | ET
LP1Y-WPC-033020-02 | CPLG | 3 |  |  |  |  | 5714906L0 | COUPLING RIGID GRV DI GRADE P GASKET PRE-AS NSF - 5714906L0 | 1 | 2 |  | high |  | 0.34 | 1 | 1 | 0 | 0 | 0.34 | EA | Default | Y | TFS00J101MMPP | NE | 24-MAR-2026 00:39:19 | NO | NO | 108 | LP1Y-WPC-033020-02 | LP1Y 3" SS WPC (36) (108) 033020 | TFS00J101MM | TFS | 36 |  | BILG | LP1Y-DI-00000033 | 1 | WPC | 1 OF 1 | LP1 | ET
LP1Y-WPC-033020-02 | CPLG | 3 |  |  |  |  | 5714906L0 | COUPLING RIGID GRV DI GRADE P GASKET PRE-AS NSF - 5714906L0 | 1 | 2 |  | high |  | 0.34 | 1 | 1 | 0 | 0 | 0.34 | EA | Default | Y | TFS00J101MMPP | NE | 24-MAR-2026 00:39:19 | NO | NO | 108 | LP1Y-WPC-033020-02 | LP1Y 3" SS WPC (36) (108) 033020 | TFS00J101MM | TFS | 36 |  | BILG | LP1Y-DI-00000033 | 1 | WPC | 1 OF 1 | LP1 | ET
LP1Y-WPC-033020-02 | CPLG | 3 |  |  |  |  | 5714906L0 | COUPLING RIGID GRV DI GRADE P GASKET PRE-AS NSF - 5714906L0 | 1 | 2 |  | high |  | 0.34 | 1 | 1 | 0 | 0 | 0.34 | EA | Default | Y | TFS00J101MMPP | NE | 24-MAR-2026 00:39:19 | NO | NO | 108 | LP1Y-WPC-033020-02 | LP1Y 3" SS WPC (36) (108) 033020 | TFS00J101MM | TFS | 36 |  | BILG | LP1Y-DI-00000033 | 1 | WPC | 1 OF 1 | LP1 | ET
LP1Y-WPC-033020-02 | CPLG | 3 |  |  |  |  | 5714906L0 | COUPLING RIGID GRV DI GRADE P GASKET PRE-AS NSF - 5714906L0 | 1 | 2 |  | high |  | 0.34 | 1 | 1 | 0 | 0 | 0.34 | EA | Default | Y | TFS00J101MMPP | NE | 24-MAR-2026 00:39:19 | NO | NO | 108 | LP1Y-WPC-033020-02 | LP1Y 3" SS WPC (36) (108) 033020 | TFS00J101MM | TFS | 36 |  | BILG | LP1Y-DI-00000033 | 1 | WPC | 1 OF 1 | LP1 | ET
LP1Y-WPC-033020-02 | CPLG | 3 |  |  |  |  | 5714906L0 | COUPLING RIGID GRV DI GRADE P GASKET PRE-AS NSF - 5714906L0 | 1 | 2 |  | high |  | 0.34 | 1 | 1 | 0 | 0 | 0.34 | EA | Default | Y | TFS00J101MMPP | NE | 24-MAR-2026 00:39:19 | NO | NO | 108 | LP1Y-WPC-033020-02 | LP1Y 3" SS WPC (36) (108) 033020 | TFS00J101MM | TFS | 36 |  | BILG | LP1Y-DI-00000033 | 1 | WPC | 1 OF 1 | LP1 | ET
LP1Y-WPC-033020-02 | CPLG | 3 |  |  |  |  | 5714906L0 | COUPLING RIGID GRV DI GRADE P GASKET PRE-AS NSF - 5714906L0 | 1 | 2 |  | high |  | 0.34 | 1 | 1 | 0 | 0 | 0.34 | EA | Default | Y | TFS00J101MMPP | NE | 24-MAR-2026 00:39:19 | NO | NO | 108 | LP1Y-WPC-033020-02 | LP1Y 3" SS WPC (36) (108) 033020 | TFS00J101MM | TFS | 36 |  | BILG | LP1Y-DI-00000033 | 1 | WPC | 1 OF 1 | LP1 | ET
LP1Y-WPC-033020-02 | CPLG | 3 |  |  |  |  | 5714906L0 | COUPLING RIGID GRV DI GRADE P GASKET PRE-AS NSF - 5714906L0 | 1 | 2 |  | high |  | 0.34 | 1 | 1 | 0 | 0 | 0.34 | EA | Default | Y | TFS00J101MMPP | NE | 24-MAR-2026 00:39:19 | NO | NO | 108 | LP1Y-WPC-033020-02 | LP1Y 3" SS WPC (36) (108) 033020 | TFS00J101MM | TFS | 36 |  | BILG | LP1Y-DI-00000033 | 1 | WPC | 1 OF 1 | LP1 | ET
LP1Y-WPC-033020-02 | CPLG | 3 |  |  |  |  | 5714906L0 | COUPLING RIGID GRV DI GRADE P GASKET PRE-AS NSF - 5714906L0 | 1 | 2 |  | high |  | 0.34 | 1 | 1 | 0 | 0 | 0.34 | EA | Default | Y | TFS00J101MMPP | NE | 24-MAR-2026 00:39:19 | NO | NO | 108 | LP1Y-WPC-033020-02 | LP1Y 3" SS WPC (36) (108) 033020 | TFS00J101MM | TFS | 36 |  | BILG | LP1Y-DI-00000033 | 1 | WPC | 1 OF 1 | LP1 | ET
LP1Y-WPC-033020-02 | CPLG | 3 |  |  |  |  | 5714906L0 | COUPLING RIGID GRV DI GRADE P GASKET PRE-AS NSF - 5714906L0 | 1 | 2 |  | high |  | 0.34 | 1 | 1 | 0 | 0 | 0.34 | EA | Default | Y | TFS00J101MMPP | NE | 24-MAR-2026 00:39:19 | NO | NO | 108 | LP1Y-WPC-033020-02 | LP1Y 3" SS WPC (36) (108) 033020 | TFS00J101MM | TFS | 36 |  | BILG | LP1Y-DI-00000033 | 1 | WPC | 1 OF 1 | LP1 | ET
LP1Y-WPC-033020-02 | GRV | 3 | 40 |  |  |  | 5714906L0 | 3 IN - 40 - GRV | 1 | 2 |  | high |  | 1.3 | 1 | 1 | 0 | 0 | 1.3 | EA | Default | Y | TFS00J101MMPP | NE | 24-MAR-2026 00:39:19 | NO | NO | 108 | LP1Y-WPC-033020-02 | LP1Y 3" SS WPC (36) (108) 033020 | TFS00J101MM | TFS | 36 |  | BILG | LP1Y-DI-00000033 | 1 | WPC | 1 OF 1 | LP1 | ET
LP1Y-WPC-033020-02 | GRV | 3 | 40 |  |  |  | 5714906L0 | 3 IN - 40 - GRV | 1 | 2 |  | high |  | 1.3 | 1 | 1 | 0 | 0 | 1.3 | EA | Default | Y | TFS00J101MMPP | NE | 24-MAR-2026 00:39:19 | NO | NO | 108 | LP1Y-WPC-033020-02 | LP1Y 3" SS WPC (36) (108) 033020 | TFS00J101MM | TFS | 36 |  | BILG | LP1Y-DI-00000033 | 1 | WPC | 1 OF 1 | LP1 | ET
LP1Y-WPC-033020-02 | GRV | 3 | 40 |  |  |  | 5714906L0 | 3 IN - 40 - GRV | 1 | 2 |  | high |  | 1.3 | 1 | 1 | 0 | 0 | 1.3 | EA | Default | Y | TFS00J101MMPP | NE | 24-MAR-2026 00:39:19 | NO | NO | 108 | LP1Y-WPC-033020-02 | LP1Y 3" SS WPC (36) (108) 033020 | TFS00J101MM | TFS | 36 |  | BILG | LP1Y-DI-00000033 | 1 | WPC | 1 OF 1 | LP1 | ET
LP1Y-WPC-033020-02 | GRV | 3 | 40 |  |  |  | 5714906L0 | 3 IN - 40 - GRV | 1 | 2 |  | high |  | 1.3 | 1 | 1 | 0 | 0 | 1.3 | EA | Default | Y | TFS00J101MMPP | NE | 24-MAR-2026 00:39:19 | NO | NO | 108 | LP1Y-WPC-033020-02 | LP1Y 3" SS WPC (36) (108) 033020 | TFS00J101MM | TFS | 36 |  | BILG | LP1Y-DI-00000033 | 1 | WPC | 1 OF 1 | LP1 | ET
LP1Y-WPC-033020-02 | GRV | 3 | 40 |  |  |  | 5714906L0 | 3 IN - 40 - GRV | 1 | 2 |  | high |  | 1.3 | 1 | 1 | 0 | 0 | 1.3 | EA | Default | Y | TFS00J101MMPP | NE | 24-MAR-2026 00:39:19 | NO | NO | 108 | LP1Y-WPC-033020-02 | LP1Y 3" SS WPC (36) (108) 033020 | TFS00J101MM | TFS | 36 |  | BILG | LP1Y-DI-00000033 | 1 | WPC | 1 OF 1 | LP1 | ET
LP1Y-WPC-033020-02 | GRV | 3 | 40 |  |  |  | 5714906L0 | 3 IN - 40 - GRV | 1 | 2 |  | high |  | 1.3 | 1 | 1 | 0 | 0 | 1.3 | EA | Default | Y | TFS00J101MMPP | NE | 24-MAR-2026 00:39:19 | NO | NO | 108 | LP1Y-WPC-033020-02 | LP1Y 3" SS WPC (36) (108) 033020 | TFS00J101MM | TFS | 36 |  | BILG | LP1Y-DI-00000033 | 1 | WPC | 1 OF 1 | LP1 | ET
LP1Y-WPC-033020-02 | GRV | 3 | 40 |  |  |  | 5714906L0 | 3 IN - 40 - GRV | 1 | 2 |  | high |  | 1.3 | 1 | 1 | 0 | 0 | 1.3 | EA | Default | Y | TFS00J101MMPP | NE | 24-MAR-2026 00:39:19 | NO | NO | 108 | LP1Y-WPC-033020-02 | LP1Y 3" SS WPC (36) (108) 033020 | TFS00J101MM | TFS | 36 |  | BILG | LP1Y-DI-00000033 | 1 | WPC | 1 OF 1 | LP1 | ET
LP1Y-WPC-033020-02 | GRV | 3 | 40 |  |  |  | 5714906L0 | 3 IN - 40 - GRV | 1 | 2 |  | high |  | 1.3 | 1 | 1 | 0 | 0 | 1.3 | EA | Default | Y | TFS00J101MMPP | NE | 24-MAR-2026 00:39:19 | NO | NO | 108 | LP1Y-WPC-033020-02 | LP1Y 3" SS WPC (36) (108) 033020 | TFS00J101MM | TFS | 36 |  | BILG | LP1Y-DI-00000033 | 1 | WPC | 1 OF 1 | LP1 | ET
LP1Y-WPC-033020-02 | GRV | 3 | 40 |  |  |  | 5714906L0 | 3 IN - 40 - GRV | 1 | 2 |  | high |  | 1.3 | 1 | 1 | 0 | 0 | 1.3 | EA | Default | Y | TFS00J101MMPP | NE | 24-MAR-2026 00:39:19 | NO | NO | 108 | LP1Y-WPC-033020-02 | LP1Y 3" SS WPC (36) (108) 033020 | TFS00J101MM | TFS | 36 |  | BILG | LP1Y-DI-00000033 | 1 | WPC | 1 OF 1 | LP1 | ET
LP1Y-WPC-033020-02 | GRV | 3 | 40 |  |  |  | 5714906L0 | 3 IN - 40 - GRV | 1 | 2 |  | high |  | 1.3 | 1 | 1 | 0 | 0 | 1.3 | EA | Default | Y | TFS00J101MMPP | NE | 24-MAR-2026 00:39:19 | NO | NO | 108 | LP1Y-WPC-033020-02 | LP1Y 3" SS WPC (36) (108) 033020 | TFS00J101MM | TFS | 36 |  | BILG | LP1Y-DI-00000033 | 1 | WPC | 1 OF 1 | LP1 | ET
LP1Y-WPC-033020-02 | GRV | 3 | 40 |  |  |  | 5714906L0 | 3 IN - 40 - GRV | 1 | 2 |  | high |  | 1.3 | 1 | 1 | 0 | 0 | 1.3 | EA | Default | Y | TFS00J101MMPP | NE | 24-MAR-2026 00:39:19 | NO | NO | 108 | LP1Y-WPC-033020-02 | LP1Y 3" SS WPC (36) (108) 033020 | TFS00J101MM | TFS | 36 |  | BILG | LP1Y-DI-00000033 | 1 | WPC | 1 OF 1 | LP1 | ET
LP1Y-WPC-033020-02 | GRV | 3 | 40 |  |  |  | 5714906L0 | 3 IN - 40 - GRV | 1 | 2 |  | high |  | 1.3 | 1 | 1 | 0 | 0 | 1.3 | EA | Default | Y | TFS00J101MMPP | NE | 24-MAR-2026 00:39:19 | NO | NO | 108 | LP1Y-WPC-033020-02 | LP1Y 3" SS WPC (36) (108) 033020 | TFS00J101MM | TFS | 36 |  | BILG | LP1Y-DI-00000033 | 1 | WPC | 1 OF 1 | LP1 | ET
LP1Y-WPC-033020-02 | GRV | 3 | 40 |  |  |  | 5714906L0 | 3 IN - 40 - GRV | 1 | 2 |  | high |  | 1.3 | 1 | 1 | 0 | 0 | 1.3 | EA | Default | Y | TFS00J101MMPP | NE | 24-MAR-2026 00:39:19 | NO | NO | 108 | LP1Y-WPC-033020-02 | LP1Y 3" SS WPC (36) (108) 033020 | TFS00J101MM | TFS | 36 |  | BILG | LP1Y-DI-00000033 | 1 | WPC | 1 OF 1 | LP1 | ET
LP1Y-WPC-033020-02 | GRV | 3 | 40 |  |  |  | 5714906L0 | 3 IN - 40 - GRV | 1 | 2 |  | high |  | 1.3 | 1 | 1 | 0 | 0 | 1.3 | EA | Default | Y | TFS00J101MMPP | NE | 24-MAR-2026 00:39:19 | NO | NO | 108 | LP1Y-WPC-033020-02 | LP1Y 3" SS WPC (36) (108) 033020 | TFS00J101MM | TFS | 36 |  | BILG | LP1Y-DI-00000033 | 1 | WPC | 1 OF 1 | LP1 | ET
LP1Y-WPC-033020-02 | GRV | 3 | 40 |  |  |  | 5714906L0 | 3 IN - 40 - GRV | 1 | 2 |  | high |  | 1.3 | 1 | 1 | 0 | 0 | 1.3 | EA | Default | Y | TFS00J101MMPP | NE | 24-MAR-2026 00:39:19 | NO | NO | 108 | LP1Y-WPC-033020-02 | LP1Y 3" SS WPC (36) (108) 033020 | TFS00J101MM | TFS | 36 |  | BILG | LP1Y-DI-00000033 | 1 | WPC | 1 OF 1 | LP1 | ET
LP1Y-WPC-033020-02 | GRV | 3 | 40 |  |  |  | 5714906L0 | 3 IN - 40 - GRV | 1 | 2 |  | high |  | 1.3 | 1 | 1 | 0 | 0 | 1.3 | EA | Default | Y | TFS00J101MMPP | NE | 24-MAR-2026 00:39:19 | NO | NO | 108 | LP1Y-WPC-033020-02 | LP1Y 3" SS WPC (36) (108) 033020 | TFS00J101MM | TFS | 36 |  | BILG | LP1Y-DI-00000033 | 1 | WPC | 1 OF 1 | LP1 | ET
LP1Y-WPC-033020-02 | GRV | 3 | 40 |  |  |  | 5714906L0 | 3 IN - 40 - GRV | 1 | 2 |  | high |  | 1.3 | 1 | 1 | 0 | 0 | 1.3 | EA | Default | Y | TFS00J101MMPP | NE | 24-MAR-2026 00:39:19 | NO | NO | 108 | LP1Y-WPC-033020-02 | LP1Y 3" SS WPC (36) (108) 033020 | TFS00J101MM | TFS | 36 |  | BILG | LP1Y-DI-00000033 | 1 | WPC | 1 OF 1 | LP1 | ET
LP1Y-WPC-033020-02 | GRV | 3 | 40 |  |  |  | 5714906L0 | 3 IN - 40 - GRV | 1 | 2 |  | high |  | 1.3 | 1 | 1 | 0 | 0 | 1.3 | EA | Default | Y | TFS00J101MMPP | NE | 24-MAR-2026 00:39:19 | NO | NO | 108 | LP1Y-WPC-033020-02 | LP1Y 3" SS WPC (36) (108) 033020 | TFS00J101MM | TFS | 36 |  | BILG | LP1Y-DI-00000033 | 1 | WPC | 1 OF 1 | LP1 | ET
LP1Y-WPC-033020-02 | GRV | 3 | 40 |  |  |  | 5714906L0 | 3 IN - 40 - GRV | 1 | 2 |  | high |  | 1.3 | 1 | 1 | 0 | 0 | 1.3 | EA | Default | Y | TFS00J101MMPP | NE | 24-MAR-2026 00:39:19 | NO | NO | 108 | LP1Y-WPC-033020-02 | LP1Y 3" SS WPC (36) (108) 033020 | TFS00J101MM | TFS | 36 |  | BILG | LP1Y-DI-00000033 | 1 | WPC | 1 OF 1 | LP1 | ET
LP1Y-WPC-033020-02 | GRV | 3 | 40 |  |  |  | 5714906L0 | 3 IN - 40 - GRV | 1 | 2 |  | high |  | 1.3 | 1 | 1 | 0 | 0 | 1.3 | EA | Default | Y | TFS00J101MMPP | NE | 24-MAR-2026 00:39:19 | NO | NO | 108 | LP1Y-WPC-033020-02 | LP1Y 3" SS WPC (36) (108) 033020 | TFS00J101MM | TFS | 36 |  | BILG | LP1Y-DI-00000033 | 1 | WPC | 1 OF 1 | LP1 | ET
LP1Y-WPC-033020-02 | GRV | 3 | 40 |  |  |  | 5714906L0 | 3 IN - 40 - GRV | 1 | 2 |  | high |  | 1.3 | 1 | 1 | 0 | 0 | 1.3 | EA | Default | Y | TFS00J101MMPP | NE | 24-MAR-2026 00:39:19 | NO | NO | 108 | LP1Y-WPC-033020-02 | LP1Y 3" SS WPC (36) (108) 033020 | TFS00J101MM | TFS | 36 |  | BILG | LP1Y-DI-00000033 | 1 | WPC | 1 OF 1 | LP1 | ET
LP1Y-WPC-033020-02 | GRV | 3 | 40 |  |  |  | 5714906L0 | 3 IN - 40 - GRV | 1 | 2 |  | high |  | 1.3 | 1 | 1 | 0 | 0 | 1.3 | EA | Default | Y | TFS00J101MMPP | NE | 24-MAR-2026 00:39:19 | NO | NO | 108 | LP1Y-WPC-033020-02 | LP1Y 3" SS WPC (36) (108) 033020 | TFS00J101MM | TFS | 36 |  | BILG | LP1Y-DI-00000033 | 1 | WPC | 1 OF 1 | LP1 | ET
LP1Y-WPC-033020-02 | GRV | 3 | 40 |  |  |  | 5714906L0 | 3 IN - 40 - GRV | 1 | 2 |  | high |  | 1.3 | 1 | 1 | 0 | 0 | 1.3 | EA | Default | Y | TFS00J101MMPP | NE | 24-MAR-2026 00:39:19 | NO | NO | 108 | LP1Y-WPC-033020-02 | LP1Y 3" SS WPC (36) (108) 033020 | TFS00J101MM | TFS | 36 |  | BILG | LP1Y-DI-00000033 | 1 | WPC | 1 OF 1 | LP1 | ET
LP1Y-WPC-033020-02 | GRV | 3 | 40 |  |  |  | 5714906L0 | 3 IN - 40 - GRV | 1 | 2 |  | high |  | 1.3 | 1 | 1 | 0 | 0 | 1.3 | EA | Default | Y | TFS00J101MMPP | NE | 24-MAR-2026 00:39:19 | NO | NO | 108 | LP1Y-WPC-033020-02 | LP1Y 3" SS WPC (36) (108) 033020 | TFS00J101MM | TFS | 36 |  | BILG | LP1Y-DI-00000033 | 1 | WPC | 1 OF 1 | LP1 | ET
LP1Y-WPC-033020-02 | VBL | 3 |  | 1000 | SS | STAINLESS | 5114531L1 | BALL 1000# CWP GRV SS, RTFE 2-PC RP HNDL OP NSF - 5114531L1 | 1 | 2 |  | high |  | 2.4 | 1 | 1.425 | 0 | 0 | 3.42 | EA | Default | Y | TFS00J101MMPP | NE | 24-MAR-2026 00:39:19 | NO | NO | 108 | LP1Y-WPC-033020-02 | LP1Y 3" SS WPC (36) (108) 033020 | TFS00J101MM | TFS | 36 |  | BILG | LP1Y-DI-00000033 | 1 | WPC | 1 OF 1 | LP1 | ET
LP1Y-WPC-033020-02 | VBL | 3 |  | 1000 | SS | STAINLESS | 5114531L1 | BALL 1000# CWP GRV SS, RTFE 2-PC RP HNDL OP NSF - 5114531L1 | 1 | 2 |  | high |  | 2.4 | 1 | 1.425 | 0 | 0 | 3.42 | EA | Default | Y | TFS00J101MMPP | NE | 24-MAR-2026 00:39:19 | NO | NO | 108 | LP1Y-WPC-033020-02 | LP1Y 3" SS WPC (36) (108) 033020 | TFS00J101MM | TFS | 36 |  | BILG | LP1Y-DI-00000033 | 1 | WPC | 1 OF 1 | LP1 | ET
LP1Y-WPC-033020-02 | GRV | 3 | 10S | 1000 | SS | STAINLESS | 5114531L1 | 3 IN - 10S - 1000 - SS - GRV | 1 | 2 |  | high |  | 1.5 | 1 | 1.425 | 0 | 0 | 2.138 | EA | Default | Y | TFS00J101MMPP | NE | 24-MAR-2026 00:39:19 | NO | NO | 108 | LP1Y-WPC-033020-02 | LP1Y 3" SS WPC (36) (108) 033020 | TFS00J101MM | TFS | 36 |  | BILG | LP1Y-DI-00000033 | 1 | WPC | 1 OF 1 | LP1 | ET
LP1Y-WPC-033020-02 | GRV | 3 | 10S | 1000 | SS | STAINLESS | 5114531L1 | 3 IN - 10S - 1000 - SS - GRV | 1 | 2 |  | high |  | 1.5 | 1 | 1.425 | 0 | 0 | 2.138 | EA | Default | Y | TFS00J101MMPP | NE | 24-MAR-2026 00:39:19 | NO | NO | 108 | LP1Y-WPC-033020-02 | LP1Y 3" SS WPC (36) (108) 033020 | TFS00J101MM | TFS | 36 |  | BILG | LP1Y-DI-00000033 | 1 | WPC | 1 OF 1 | LP1 | ET
LP1Y-WPC-033020-02 | GRV | 3 | 10S | 1000 | SS | STAINLESS | 5114531L1 | 3 IN - 10S - 1000 - SS - GRV | 1 | 2 |  | high |  | 1.5 | 1 | 1.425 | 0 | 0 | 2.138 | EA | Default | Y | TFS00J101MMPP | NE | 24-MAR-2026 00:39:19 | NO | NO | 108 | LP1Y-WPC-033020-02 | LP1Y 3" SS WPC (36) (108) 033020 | TFS00J101MM | TFS | 36 |  | BILG | LP1Y-DI-00000033 | 1 | WPC | 1 OF 1 | LP1 | ET
LP1Y-WPC-033020-02 | GRV | 3 | 10S | 1000 | SS | STAINLESS | 5114531L1 | 3 IN - 10S - 1000 - SS - GRV | 1 | 2 |  | high |  | 1.5 | 1 | 1.425 | 0 | 0 | 2.138 | EA | Default | Y | TFS00J101MMPP | NE | 24-MAR-2026 00:39:19 | NO | NO | 108 | LP1Y-WPC-033020-02 | LP1Y 3" SS WPC (36) (108) 033020 | TFS00J101MM | TFS | 36 |  | BILG | LP1Y-DI-00000033 | 1 | WPC | 1 OF 1 | LP1 | ET
LP1Y-WPC-033020-02 | FS | 3 |  | 5IGC-03-01 | SS | STAINLESS | 5IGC-03-01 | 5IGC, INSULATED PIPE GUIDE COLD SERV, 3" PIPE W/ 1" INSUL - 5IGC-03-01 | 1 | 2 |  | medium | Component not in reference table — classified as FS by fallback rule | 4 | 1 | 1 | 0 | 0 | 4 | EA | Default | Y | TFS00J101MMPP | NE | 24-MAR-2026 00:39:19 | NO | NO | 108 | LP1Y-WPC-033020-02 | LP1Y 3" SS WPC (36) (108) 033020 | TFS00J101MM | TFS | 36 |  | BILG | LP1Y-DI-00000033 | 1 | WPC | 1 OF 1 | LP1 | ET
LP1Y-WPC-033020-02 | FS | 3 |  | 5IGC-03-01 | SS | STAINLESS | 5IGC-03-01 | 5IGC, INSULATED PIPE GUIDE COLD SERV, 3" PIPE W/ 1" INSUL - 5IGC-03-01 | 1 | 2 |  | medium | Component not in reference table — classified as FS by fallback rule | 4 | 1 | 1 | 0 | 0 | 4 | EA | Default | Y | TFS00J101MMPP | NE | 24-MAR-2026 00:39:19 | NO | NO | 108 | LP1Y-WPC-033020-02 | LP1Y 3" SS WPC (36) (108) 033020 | TFS00J101MM | TFS | 36 |  | BILG | LP1Y-DI-00000033 | 1 | WPC | 1 OF 1 | LP1 | ET
LP1Y-WPC-033020-02 | FS | 3 |  | 5IGC-03-01 | SS | STAINLESS | 5IGC-03-01 | 5IGC, INSULATED PIPE GUIDE COLD SERV, 3" PIPE W/ 1" INSUL - 5IGC-03-01 | 1 | 2 |  | medium | Component not in reference table — classified as FS by fallback rule | 4 | 1 | 1 | 0 | 0 | 4 | EA | Default | Y | TFS00J101MMPP | NE | 24-MAR-2026 00:39:19 | NO | NO | 108 | LP1Y-WPC-033020-02 | LP1Y 3" SS WPC (36) (108) 033020 | TFS00J101MM | TFS | 36 |  | BILG | LP1Y-DI-00000033 | 1 | WPC | 1 OF 1 | LP1 | ET
LP1Y-WPC-033020-02 | FS | 3 |  | 5IGC-03-01 | SS | STAINLESS | 5IGC-03-01 | 5IGC, INSULATED PIPE GUIDE COLD SERV, 3" PIPE W/ 1" INSUL - 5IGC-03-01 | 1 | 2 |  | medium | Component not in reference table — classified as FS by fallback rule | 4 | 1 | 1 | 0 | 0 | 4 | EA | Default | Y | TFS00J101MMPP | NE | 24-MAR-2026 00:39:19 | NO | NO | 108 | LP1Y-WPC-033020-02 | LP1Y 3" SS WPC (36) (108) 033020 | TFS00J101MM | TFS | 36 |  | BILG | LP1Y-DI-00000033 | 1 | WPC | 1 OF 1 | LP1 | ET
LP1Y-WPC-033020-02 | FS | 3 |  | 5IGC-03-01 | SS | STAINLESS | 5IGC-03-01 | 5IGC, INSULATED PIPE GUIDE COLD SERV, 3" PIPE W/ 1" INSUL - 5IGC-03-01 | 1 | 2 |  | medium | Component not in reference table — classified as FS by fallback rule | 4 | 1 | 1 | 0 | 0 | 4 | EA | Default | Y | TFS00J101MMPP | NE | 24-MAR-2026 00:39:19 | NO | NO | 108 | LP1Y-WPC-033020-02 | LP1Y 3" SS WPC (36) (108) 033020 | TFS00J101MM | TFS | 36 |  | BILG | LP1Y-DI-00000033 | 1 | WPC | 1 OF 1 | LP1 | ET
LP1Y-WPC-033020-02 | FS | 3 |  | 5ISC-03-01 | SS | STAINLESS | 5ISC-03-01 | 5ISC, INSULATED SUPPORT COLD SERV, 3" PIPE W/ 1" INSUL - 5ISC-03-01 | 1 | 2 |  | medium | Component not in reference table — classified as FS by fallback rule | 4 | 1 | 1 | 0 | 0 | 4 | EA | Default | Y | TFS00J101MMPP | NE | 24-MAR-2026 00:39:19 | NO | NO | 108 | LP1Y-WPC-033020-02 | LP1Y 3" SS WPC (36) (108) 033020 | TFS00J101MM | TFS | 36 |  | BILG | LP1Y-DI-00000033 | 1 | WPC | 1 OF 1 | LP1 | ET
LP1Y-WPC-033020-02 | FS | 3 |  | 5ISC-03-01 | SS | STAINLESS | 5ISC-03-01 | 5ISC, INSULATED SUPPORT COLD SERV, 3" PIPE W/ 1" INSUL - 5ISC-03-01 | 1 | 2 |  | medium | Component not in reference table — classified as FS by fallback rule | 4 | 1 | 1 | 0 | 0 | 4 | EA | Default | Y | TFS00J101MMPP | NE | 24-MAR-2026 00:39:19 | NO | NO | 108 | LP1Y-WPC-033020-02 | LP1Y 3" SS WPC (36) (108) 033020 | TFS00J101MM | TFS | 36 |  | BILG | LP1Y-DI-00000033 | 1 | WPC | 1 OF 1 | LP1 | ET
LP1Y-WPC-033020-02 | FS | 3 |  | 5ISC-03-01 | SS | STAINLESS | 5ISC-03-01 | 5ISC, INSULATED SUPPORT COLD SERV, 3" PIPE W/ 1" INSUL - 5ISC-03-01 | 1 | 2 |  | medium | Component not in reference table — classified as FS by fallback rule | 4 | 1 | 1 | 0 | 0 | 4 | EA | Default | Y | TFS00J101MMPP | NE | 24-MAR-2026 00:39:19 | NO | NO | 108 | LP1Y-WPC-033020-02 | LP1Y 3" SS WPC (36) (108) 033020 | TFS00J101MM | TFS | 36 |  | BILG | LP1Y-DI-00000033 | 1 | WPC | 1 OF 1 | LP1 | ET
LP1Y-WPC-033020-02 | FS | 3 |  | 5ISC-03-01 | SS | STAINLESS | 5ISC-03-01 | 5ISC, INSULATED SUPPORT COLD SERV, 3" PIPE W/ 1" INSUL - 5ISC-03-01 | 1 | 2 |  | medium | Component not in reference table — classified as FS by fallback rule | 4 | 1 | 1 | 0 | 0 | 4 | EA | Default | Y | TFS00J101MMPP | NE | 24-MAR-2026 00:39:19 | NO | NO | 108 | LP1Y-WPC-033020-02 | LP1Y 3" SS WPC (36) (108) 033020 | TFS00J101MM | TFS | 36 |  | BILG | LP1Y-DI-00000033 | 1 | WPC | 1 OF 1 | LP1 | ET
LP1Y-WPC-033020-02 | FS | 3 |  | 5ISC-03-01 | SS | STAINLESS | 5ISC-03-01 | 5ISC, INSULATED SUPPORT COLD SERV, 3" PIPE W/ 1" INSUL - 5ISC-03-01 | 1 | 2 |  | medium | Component not in reference table — classified as FS by fallback rule | 4 | 1 | 1 | 0 | 0 | 4 | EA | Default | Y | TFS00J101MMPP | NE | 24-MAR-2026 00:39:19 | NO | NO | 108 | LP1Y-WPC-033020-02 | LP1Y 3" SS WPC (36) (108) 033020 | TFS00J101MM | TFS | 36 |  | BILG | LP1Y-DI-00000033 | 1 | WPC | 1 OF 1 | LP1 | ET
LP1Y-WPC-033020-02 | FS | 3 |  | 5ISC-03-01 | SS | STAINLESS | 5ISC-03-01 | 5ISC, INSULATED SUPPORT COLD SERV, 3" PIPE W/ 1" INSUL - 5ISC-03-01 | 1 | 2 |  | medium | Component not in reference table — classified as FS by fallback rule | 4 | 1 | 1 | 0 | 0 | 4 | EA | Default | Y | TFS00J101MMPP | NE | 24-MAR-2026 00:39:19 | NO | NO | 108 | LP1Y-WPC-033020-02 | LP1Y 3" SS WPC (36) (108) 033020 | TFS00J101MM | TFS | 36 |  | BILG | LP1Y-DI-00000033 | 1 | WPC | 1 OF 1 | LP1 | ET
LP1Y-WPC-033020-02 | FS | 3 |  | 5ISC-03-01 | SS | STAINLESS | 5ISC-03-01 | 5ISC, INSULATED SUPPORT COLD SERV, 3" PIPE W/ 1" INSUL - 5ISC-03-01 | 1 | 2 |  | medium | Component not in reference table — classified as FS by fallback rule | 4 | 1 | 1 | 0 | 0 | 4 | EA | Default | Y | TFS00J101MMPP | NE | 24-MAR-2026 00:39:19 | NO | NO | 108 | LP1Y-WPC-033020-02 | LP1Y 3" SS WPC (36) (108) 033020 | TFS00J101MM | TFS | 36 |  | BILG | LP1Y-DI-00000033 | 1 | WPC | 1 OF 1 | LP1 | ET
LP1Y-WPC-033020-02 | FS | 3 |  | 5ISC-03-01 | SS | STAINLESS | 5ISC-03-01 | 5ISC, INSULATED SUPPORT COLD SERV, 3" PIPE W/ 1" INSUL - 5ISC-03-01 | 1 | 2 |  | medium | Component not in reference table — classified as FS by fallback rule | 4 | 1 | 1 | 0 | 0 | 4 | EA | Default | Y | TFS00J101MMPP | NE | 24-MAR-2026 00:39:19 | NO | NO | 108 | LP1Y-WPC-033020-02 | LP1Y 3" SS WPC (36) (108) 033020 | TFS00J101MM | TFS | 36 |  | BILG | LP1Y-DI-00000033 | 1 | WPC | 1 OF 1 | LP1 | ET
LP1Y-WPC-033020-02 | FS | 3 |  | 5ISC-03-01 | SS | STAINLESS | 5ISC-03-01 | 5ISC, INSULATED SUPPORT COLD SERV, 3" PIPE W/ 1" INSUL - 5ISC-03-01 | 1 | 2 |  | medium | Component not in reference table — classified as FS by fallback rule | 4 | 1 | 1 | 0 | 0 | 4 | EA | Default | Y | TFS00J101MMPP | NE | 24-MAR-2026 00:39:19 | NO | NO | 108 | LP1Y-WPC-033020-02 | LP1Y 3" SS WPC (36) (108) 033020 | TFS00J101MM | TFS | 36 |  | BILG | LP1Y-DI-00000033 | 1 | WPC | 1 OF 1 | LP1 | ET
LP1Y-WPC-033024-11 | PIPE | 4 | 10S |  | SS | STAINLESS | 5365189L | PIPE SCH 10S ERW 316/316L SS A312 NSF - Fab Pipe Handling | 89.3 | 1 |  | high |  | 0.25 | 1.4 | 1.425 | 0 | 0 | 44.538 | LFP | Default | Y | TFS00K110MMPP | NE | 26-MAR-2026 19:23:41 | NO | NO | 108 | LP1Y-WPC-033024-11 | LP1Y 4" SS WPC (36) (108) 033024 | TFS00K110MM | TFS | 36 |  | BILG | LP1Y-DI-00000033 | 2 | WPC | 1 OF 1 | LP1 | ET
LP1Y-WPC-033024-11 | TEE | 4x4 | 10S |  | SS | STAINLESS | 5484953S1 | TEE GRV 316L SCH 10S NSF - 5484953S1 | 1 | 2 |  | high |  | 0.41 | 1 | 1.425 | 0 | 0 | 0.584 | EA | Default | Y | TFS00K110MMPP | NE | 26-MAR-2026 19:23:41 | NO | NO | 108 | LP1Y-WPC-033024-11 | LP1Y 4" SS WPC (36) (108) 033024 | TFS00K110MM | TFS | 36 |  | BILG | LP1Y-DI-00000033 | 2 | WPC | 1 OF 1 | LP1 | ET
LP1Y-WPC-033024-11 | GRV | 4 | 10S |  | SS | STAINLESS | 5484953S1 | 4 IN - 10S - SS - GRV | 1 | 2 |  | high |  | 1.6 | 1 | 1.425 | 0 | 0 | 2.28 | EA | Default | Y | TFS00K110MMPP | NE | 26-MAR-2026 19:23:41 | NO | NO | 108 | LP1Y-WPC-033024-11 | LP1Y 4" SS WPC (36) (108) 033024 | TFS00K110MM | TFS | 36 |  | BILG | LP1Y-DI-00000033 | 2 | WPC | 1 OF 1 | LP1 | ET
LP1Y-WPC-033024-11 | GRV | 4 | 10S |  | SS | STAINLESS | 5484953S1 | 4 IN - 10S - SS - GRV | 1 | 2 |  | high |  | 1.6 | 1 | 1.425 | 0 | 0 | 2.28 | EA | Default | Y | TFS00K110MMPP | NE | 26-MAR-2026 19:23:41 | NO | NO | 108 | LP1Y-WPC-033024-11 | LP1Y 4" SS WPC (36) (108) 033024 | TFS00K110MM | TFS | 36 |  | BILG | LP1Y-DI-00000033 | 2 | WPC | 1 OF 1 | LP1 | ET
LP1Y-WPC-033024-11 | GRV | 4 | 10S |  | SS | STAINLESS | 5484953S1 | 4 IN - 10S - SS - GRV | 1 | 2 |  | high |  | 1.6 | 1 | 1.425 | 0 | 0 | 2.28 | EA | Default | Y | TFS00K110MMPP | NE | 26-MAR-2026 19:23:41 | NO | NO | 108 | LP1Y-WPC-033024-11 | LP1Y 4" SS WPC (36) (108) 033024 | TFS00K110MM | TFS | 36 |  | BILG | LP1Y-DI-00000033 | 2 | WPC | 1 OF 1 | LP1 | ET
LP1Y-WPC-033024-11 | REDT | 4x2 | 10S |  | SS | STAINLESS | 5484959S1 | TEE RED GRV 316L SCH 10S NSF - 5484959S1 | 1 | 2 |  | high |  | 0.29 | 1 | 1.425 | 0 | 0 | 0.413 | EA | Default | Y | TFS00K110MMPP | NE | 26-MAR-2026 19:23:41 | NO | NO | 108 | LP1Y-WPC-033024-11 | LP1Y 4" SS WPC (36) (108) 033024 | TFS00K110MM | TFS | 36 |  | BILG | LP1Y-DI-00000033 | 2 | WPC | 1 OF 1 | LP1 | ET
LP1Y-WPC-033024-11 | GRV | 4 | 10S |  | SS | STAINLESS | 5484959S1 | 4 IN - 10S - SS - GRV | 1 | 2 |  | high |  | 1.6 | 1 | 1.425 | 0 | 0 | 2.28 | EA | Default | Y | TFS00K110MMPP | NE | 26-MAR-2026 19:23:41 | NO | NO | 108 | LP1Y-WPC-033024-11 | LP1Y 4" SS WPC (36) (108) 033024 | TFS00K110MM | TFS | 36 |  | BILG | LP1Y-DI-00000033 | 2 | WPC | 1 OF 1 | LP1 | ET
LP1Y-WPC-033024-11 | GRV | 4 | 10S |  | SS | STAINLESS | 5484959S1 | 4 IN - 10S - SS - GRV | 1 | 2 |  | high |  | 1.6 | 1 | 1.425 | 0 | 0 | 2.28 | EA | Default | Y | TFS00K110MMPP | NE | 26-MAR-2026 19:23:41 | NO | NO | 108 | LP1Y-WPC-033024-11 | LP1Y 4" SS WPC (36) (108) 033024 | TFS00K110MM | TFS | 36 |  | BILG | LP1Y-DI-00000033 | 2 | WPC | 1 OF 1 | LP1 | ET
LP1Y-WPC-033024-11 | GRV | 2 | 10S |  | SS | STAINLESS | 5484959S1 | 2 IN - 10S - SS - GRV | 1 | 2 |  | high |  | 1.325 | 1 | 1.425 | 0 | 0 | 1.888 | EA | Default | Y | TFS00K110MMPP | NE | 26-MAR-2026 19:23:41 | NO | NO | 108 | LP1Y-WPC-033024-11 | LP1Y 4" SS WPC (36) (108) 033024 | TFS00K110MM | TFS | 36 |  | BILG | LP1Y-DI-00000033 | 2 | WPC | 1 OF 1 | LP1 | ET
LP1Y-WPC-033024-11 | RED | 4x2 | 10S |  | SS | STAINLESS | 5484954S1 | REDUCER CONC GRV 316L SCH 10S NSF - 5484954S1 | 1 | 2 |  | high |  | 0.29 | 1 | 1.425 | 0 | 0 | 0.413 | EA | Default | Y | TFS00K110MMPP | NE | 26-MAR-2026 19:23:41 | NO | NO | 108 | LP1Y-WPC-033024-11 | LP1Y 4" SS WPC (36) (108) 033024 | TFS00K110MM | TFS | 36 |  | BILG | LP1Y-DI-00000033 | 2 | WPC | 1 OF 1 | LP1 | ET
LP1Y-WPC-033024-11 | GRV | 4 | 10S |  | SS | STAINLESS | 5484954S1 | 4 IN - 10S - SS - GRV | 1 | 2 |  | high |  | 1.6 | 1 | 1.425 | 0 | 0 | 2.28 | EA | Default | Y | TFS00K110MMPP | NE | 26-MAR-2026 19:23:41 | NO | NO | 108 | LP1Y-WPC-033024-11 | LP1Y 4" SS WPC (36) (108) 033024 | TFS00K110MM | TFS | 36 |  | BILG | LP1Y-DI-00000033 | 2 | WPC | 1 OF 1 | LP1 | ET
LP1Y-WPC-033024-11 | GRV | 2 | 10S |  | SS | STAINLESS | 5484954S1 | 2 IN - 10S - SS - GRV | 1 | 2 |  | high |  | 1.325 | 1 | 1.425 | 0 | 0 | 1.888 | EA | Default | Y | TFS00K110MMPP | NE | 26-MAR-2026 19:23:41 | NO | NO | 108 | LP1Y-WPC-033024-11 | LP1Y 4" SS WPC (36) (108) 033024 | TFS00K110MM | TFS | 36 |  | BILG | LP1Y-DI-00000033 | 2 | WPC | 1 OF 1 | LP1 | ET
LP1Y-WPC-033024-11 | CPLG | 4 |  |  |  |  | 5714906L0 | COUPLING RIGID GRV DI GRADE P GASKET PRE-AS NSF - 5714906L0 | 1 | 2 |  | high |  | 0.41 | 1 | 1 | 0 | 0 | 0.41 | EA | Default | Y | TFS00K110MMPP | NE | 26-MAR-2026 19:23:41 | NO | NO | 108 | LP1Y-WPC-033024-11 | LP1Y 4" SS WPC (36) (108) 033024 | TFS00K110MM | TFS | 36 |  | BILG | LP1Y-DI-00000033 | 2 | WPC | 1 OF 1 | LP1 | ET
LP1Y-WPC-033024-11 | CPLG | 4 |  |  |  |  | 5714906L0 | COUPLING RIGID GRV DI GRADE P GASKET PRE-AS NSF - 5714906L0 | 1 | 2 |  | high |  | 0.41 | 1 | 1 | 0 | 0 | 0.41 | EA | Default | Y | TFS00K110MMPP | NE | 26-MAR-2026 19:23:41 | NO | NO | 108 | LP1Y-WPC-033024-11 | LP1Y 4" SS WPC (36) (108) 033024 | TFS00K110MM | TFS | 36 |  | BILG | LP1Y-DI-00000033 | 2 | WPC | 1 OF 1 | LP1 | ET
LP1Y-WPC-033024-11 | CPLG | 4 |  |  |  |  | 5714906L0 | COUPLING RIGID GRV DI GRADE P GASKET PRE-AS NSF - 5714906L0 | 1 | 2 |  | high |  | 0.41 | 1 | 1 | 0 | 0 | 0.41 | EA | Default | Y | TFS00K110MMPP | NE | 26-MAR-2026 19:23:41 | NO | NO | 108 | LP1Y-WPC-033024-11 | LP1Y 4" SS WPC (36) (108) 033024 | TFS00K110MM | TFS | 36 |  | BILG | LP1Y-DI-00000033 | 2 | WPC | 1 OF 1 | LP1 | ET
LP1Y-WPC-033024-11 | CPLG | 4 |  |  |  |  | 5714906L0 | COUPLING RIGID GRV DI GRADE P GASKET PRE-AS NSF - 5714906L0 | 1 | 2 |  | high |  | 0.41 | 1 | 1 | 0 | 0 | 0.41 | EA | Default | Y | TFS00K110MMPP | NE | 26-MAR-2026 19:23:41 | NO | NO | 108 | LP1Y-WPC-033024-11 | LP1Y 4" SS WPC (36) (108) 033024 | TFS00K110MM | TFS | 36 |  | BILG | LP1Y-DI-00000033 | 2 | WPC | 1 OF 1 | LP1 | ET
LP1Y-WPC-033024-11 | CPLG | 4 |  |  |  |  | 5714906L0 | COUPLING RIGID GRV DI GRADE P GASKET PRE-AS NSF - 5714906L0 | 1 | 2 |  | high |  | 0.41 | 1 | 1 | 0 | 0 | 0.41 | EA | Default | Y | TFS00K110MMPP | NE | 26-MAR-2026 19:23:41 | NO | NO | 108 | LP1Y-WPC-033024-11 | LP1Y 4" SS WPC (36) (108) 033024 | TFS00K110MM | TFS | 36 |  | BILG | LP1Y-DI-00000033 | 2 | WPC | 1 OF 1 | LP1 | ET
LP1Y-WPC-033024-11 | CPLG | 4 |  |  |  |  | 5714906L0 | COUPLING RIGID GRV DI GRADE P GASKET PRE-AS NSF - 5714906L0 | 1 | 2 |  | high |  | 0.41 | 1 | 1 | 0 | 0 | 0.41 | EA | Default | Y | TFS00K110MMPP | NE | 26-MAR-2026 19:23:41 | NO | NO | 108 | LP1Y-WPC-033024-11 | LP1Y 4" SS WPC (36) (108) 033024 | TFS00K110MM | TFS | 36 |  | BILG | LP1Y-DI-00000033 | 2 | WPC | 1 OF 1 | LP1 | ET
LP1Y-WPC-033024-11 | CPLG | 4 |  |  |  |  | 5714906L0 | COUPLING RIGID GRV DI GRADE P GASKET PRE-AS NSF - 5714906L0 | 1 | 2 |  | high |  | 0.41 | 1 | 1 | 0 | 0 | 0.41 | EA | Default | Y | TFS00K110MMPP | NE | 26-MAR-2026 19:23:41 | NO | NO | 108 | LP1Y-WPC-033024-11 | LP1Y 4" SS WPC (36) (108) 033024 | TFS00K110MM | TFS | 36 |  | BILG | LP1Y-DI-00000033 | 2 | WPC | 1 OF 1 | LP1 | ET
LP1Y-WPC-033024-11 | CPLG | 4 |  |  |  |  | 5714906L0 | COUPLING RIGID GRV DI GRADE P GASKET PRE-AS NSF - 5714906L0 | 1 | 2 |  | high |  | 0.41 | 1 | 1 | 0 | 0 | 0.41 | EA | Default | Y | TFS00K110MMPP | NE | 26-MAR-2026 19:23:41 | NO | NO | 108 | LP1Y-WPC-033024-11 | LP1Y 4" SS WPC (36) (108) 033024 | TFS00K110MM | TFS | 36 |  | BILG | LP1Y-DI-00000033 | 2 | WPC | 1 OF 1 | LP1 | ET
LP1Y-WPC-033024-11 | CPLG | 4 |  |  |  |  | 5714906L0 | COUPLING RIGID GRV DI GRADE P GASKET PRE-AS NSF - 5714906L0 | 1 | 2 |  | high |  | 0.41 | 1 | 1 | 0 | 0 | 0.41 | EA | Default | Y | TFS00K110MMPP | NE | 26-MAR-2026 19:23:41 | NO | NO | 108 | LP1Y-WPC-033024-11 | LP1Y 4" SS WPC (36) (108) 033024 | TFS00K110MM | TFS | 36 |  | BILG | LP1Y-DI-00000033 | 2 | WPC | 1 OF 1 | LP1 | ET
LP1Y-WPC-033024-11 | CPLG | 4 |  |  |  |  | 5714906L0 | COUPLING RIGID GRV DI GRADE P GASKET PRE-AS NSF - 5714906L0 | 1 | 2 |  | high |  | 0.41 | 1 | 1 | 0 | 0 | 0.41 | EA | Default | Y | TFS00K110MMPP | NE | 26-MAR-2026 19:23:41 | NO | NO | 108 | LP1Y-WPC-033024-11 | LP1Y 4" SS WPC (36) (108) 033024 | TFS00K110MM | TFS | 36 |  | BILG | LP1Y-DI-00000033 | 2 | WPC | 1 OF 1 | LP1 | ET
LP1Y-WPC-033024-11 | CPLG | 4 |  |  |  |  | 5714906L0 | COUPLING RIGID GRV DI GRADE P GASKET PRE-AS NSF - 5714906L0 | 1 | 2 |  | high |  | 0.41 | 1 | 1 | 0 | 0 | 0.41 | EA | Default | Y | TFS00K110MMPP | NE | 26-MAR-2026 19:23:41 | NO | NO | 108 | LP1Y-WPC-033024-11 | LP1Y 4" SS WPC (36) (108) 033024 | TFS00K110MM | TFS | 36 |  | BILG | LP1Y-DI-00000033 | 2 | WPC | 1 OF 1 | LP1 | ET
LP1Y-WPC-033024-11 | CPLG | 4 |  |  |  |  | 5714906L0 | COUPLING RIGID GRV DI GRADE P GASKET PRE-AS NSF - 5714906L0 | 1 | 2 |  | high |  | 0.41 | 1 | 1 | 0 | 0 | 0.41 | EA | Default | Y | TFS00K110MMPP | NE | 26-MAR-2026 19:23:41 | NO | NO | 108 | LP1Y-WPC-033024-11 | LP1Y 4" SS WPC (36) (108) 033024 | TFS00K110MM | TFS | 36 |  | BILG | LP1Y-DI-00000033 | 2 | WPC | 1 OF 1 | LP1 | ET
LP1Y-WPC-033024-11 | CPLG | 4 |  |  |  |  | 5714906L0 | COUPLING RIGID GRV DI GRADE P GASKET PRE-AS NSF - 5714906L0 | 1 | 2 |  | high |  | 0.41 | 1 | 1 | 0 | 0 | 0.41 | EA | Default | Y | TFS00K110MMPP | NE | 26-MAR-2026 19:23:41 | NO | NO | 108 | LP1Y-WPC-033024-11 | LP1Y 4" SS WPC (36) (108) 033024 | TFS00K110MM | TFS | 36 |  | BILG | LP1Y-DI-00000033 | 2 | WPC | 1 OF 1 | LP1 | ET
LP1Y-WPC-033024-11 | CPLG | 4 |  |  |  |  | 5714906L0 | COUPLING RIGID GRV DI GRADE P GASKET PRE-AS NSF - 5714906L0 | 1 | 2 |  | high |  | 0.41 | 1 | 1 | 0 | 0 | 0.41 | EA | Default | Y | TFS00K110MMPP | NE | 26-MAR-2026 19:23:41 | NO | NO | 108 | LP1Y-WPC-033024-11 | LP1Y 4" SS WPC (36) (108) 033024 | TFS00K110MM | TFS | 36 |  | BILG | LP1Y-DI-00000033 | 2 | WPC | 1 OF 1 | LP1 | ET
LP1Y-WPC-033024-11 | CPLG | 4 |  |  |  |  | 5714906L0 | COUPLING RIGID GRV DI GRADE P GASKET PRE-AS NSF - 5714906L0 | 1 | 2 |  | high |  | 0.41 | 1 | 1 | 0 | 0 | 0.41 | EA | Default | Y | TFS00K110MMPP | NE | 26-MAR-2026 19:23:41 | NO | NO | 108 | LP1Y-WPC-033024-11 | LP1Y 4" SS WPC (36) (108) 033024 | TFS00K110MM | TFS | 36 |  | BILG | LP1Y-DI-00000033 | 2 | WPC | 1 OF 1 | LP1 | ET
LP1Y-WPC-033024-11 | CPLG | 4 |  |  |  |  | 5714906L0 | COUPLING RIGID GRV DI GRADE P GASKET PRE-AS NSF - 5714906L0 | 1 | 2 |  | high |  | 0.41 | 1 | 1 | 0 | 0 | 0.41 | EA | Default | Y | TFS00K110MMPP | NE | 26-MAR-2026 19:23:41 | NO | NO | 108 | LP1Y-WPC-033024-11 | LP1Y 4" SS WPC (36) (108) 033024 | TFS00K110MM | TFS | 36 |  | BILG | LP1Y-DI-00000033 | 2 | WPC | 1 OF 1 | LP1 | ET
LP1Y-WPC-033024-11 | CPLG | 4 |  |  |  |  | 5714906L0 | COUPLING RIGID GRV DI GRADE P GASKET PRE-AS NSF - 5714906L0 | 1 | 2 |  | high |  | 0.41 | 1 | 1 | 0 | 0 | 0.41 | EA | Default | Y | TFS00K110MMPP | NE | 26-MAR-2026 19:23:41 | NO | NO | 108 | LP1Y-WPC-033024-11 | LP1Y 4" SS WPC (36) (108) 033024 | TFS00K110MM | TFS | 36 |  | BILG | LP1Y-DI-00000033 | 2 | WPC | 1 OF 1 | LP1 | ET
LP1Y-WPC-033024-11 | CPLG | 4 |  |  |  |  | 5714906L0 | COUPLING RIGID GRV DI GRADE P GASKET PRE-AS NSF - 5714906L0 | 1 | 2 |  | high |  | 0.41 | 1 | 1 | 0 | 0 | 0.41 | EA | Default | Y | TFS00K110MMPP | NE | 26-MAR-2026 19:23:41 | NO | NO | 108 | LP1Y-WPC-033024-11 | LP1Y 4" SS WPC (36) (108) 033024 | TFS00K110MM | TFS | 36 |  | BILG | LP1Y-DI-00000033 | 2 | WPC | 1 OF 1 | LP1 | ET
LP1Y-WPC-033024-11 | CPLG | 4 |  |  |  |  | 5714906L0 | COUPLING RIGID GRV DI GRADE P GASKET PRE-AS NSF - 5714906L0 | 1 | 2 |  | high |  | 0.41 | 1 | 1 | 0 | 0 | 0.41 | EA | Default | Y | TFS00K110MMPP | NE | 26-MAR-2026 19:23:41 | NO | NO | 108 | LP1Y-WPC-033024-11 | LP1Y 4" SS WPC (36) (108) 033024 | TFS00K110MM | TFS | 36 |  | BILG | LP1Y-DI-00000033 | 2 | WPC | 1 OF 1 | LP1 | ET
LP1Y-WPC-033024-11 | CPLG | 4 |  |  |  |  | 5714906L0 | COUPLING RIGID GRV DI GRADE P GASKET PRE-AS NSF - 5714906L0 | 1 | 2 |  | high |  | 0.41 | 1 | 1 | 0 | 0 | 0.41 | EA | Default | Y | TFS00K110MMPP | NE | 26-MAR-2026 19:23:41 | NO | NO | 108 | LP1Y-WPC-033024-11 | LP1Y 4" SS WPC (36) (108) 033024 | TFS00K110MM | TFS | 36 |  | BILG | LP1Y-DI-00000033 | 2 | WPC | 1 OF 1 | LP1 | ET
LP1Y-WPC-033024-11 | GRV | 4 | 40 |  |  |  | 5714906L0 | 4 IN - 40 - GRV | 1 | 2 |  | high |  | 1.5 | 1 | 1 | 0 | 0 | 1.5 | EA | Default | Y | TFS00K110MMPP | NE | 26-MAR-2026 19:23:41 | NO | NO | 108 | LP1Y-WPC-033024-11 | LP1Y 4" SS WPC (36) (108) 033024 | TFS00K110MM | TFS | 36 |  | BILG | LP1Y-DI-00000033 | 2 | WPC | 1 OF 1 | LP1 | ET
LP1Y-WPC-033024-11 | GRV | 4 | 40 |  |  |  | 5714906L0 | 4 IN - 40 - GRV | 1 | 2 |  | high |  | 1.5 | 1 | 1 | 0 | 0 | 1.5 | EA | Default | Y | TFS00K110MMPP | NE | 26-MAR-2026 19:23:41 | NO | NO | 108 | LP1Y-WPC-033024-11 | LP1Y 4" SS WPC (36) (108) 033024 | TFS00K110MM | TFS | 36 |  | BILG | LP1Y-DI-00000033 | 2 | WPC | 1 OF 1 | LP1 | ET
LP1Y-WPC-033024-11 | GRV | 4 | 40 |  |  |  | 5714906L0 | 4 IN - 40 - GRV | 1 | 2 |  | high |  | 1.5 | 1 | 1 | 0 | 0 | 1.5 | EA | Default | Y | TFS00K110MMPP | NE | 26-MAR-2026 19:23:41 | NO | NO | 108 | LP1Y-WPC-033024-11 | LP1Y 4" SS WPC (36) (108) 033024 | TFS00K110MM | TFS | 36 |  | BILG | LP1Y-DI-00000033 | 2 | WPC | 1 OF 1 | LP1 | ET
LP1Y-WPC-033024-11 | GRV | 4 | 40 |  |  |  | 5714906L0 | 4 IN - 40 - GRV | 1 | 2 |  | high |  | 1.5 | 1 | 1 | 0 | 0 | 1.5 | EA | Default | Y | TFS00K110MMPP | NE | 26-MAR-2026 19:23:41 | NO | NO | 108 | LP1Y-WPC-033024-11 | LP1Y 4" SS WPC (36) (108) 033024 | TFS00K110MM | TFS | 36 |  | BILG | LP1Y-DI-00000033 | 2 | WPC | 1 OF 1 | LP1 | ET
LP1Y-WPC-033024-11 | GRV | 4 | 40 |  |  |  | 5714906L0 | 4 IN - 40 - GRV | 1 | 2 |  | high |  | 1.5 | 1 | 1 | 0 | 0 | 1.5 | EA | Default | Y | TFS00K110MMPP | NE | 26-MAR-2026 19:23:41 | NO | NO | 108 | LP1Y-WPC-033024-11 | LP1Y 4" SS WPC (36) (108) 033024 | TFS00K110MM | TFS | 36 |  | BILG | LP1Y-DI-00000033 | 2 | WPC | 1 OF 1 | LP1 | ET
LP1Y-WPC-033024-11 | GRV | 4 | 40 |  |  |  | 5714906L0 | 4 IN - 40 - GRV | 1 | 2 |  | high |  | 1.5 | 1 | 1 | 0 | 0 | 1.5 | EA | Default | Y | TFS00K110MMPP | NE | 26-MAR-2026 19:23:41 | NO | NO | 108 | LP1Y-WPC-033024-11 | LP1Y 4" SS WPC (36) (108) 033024 | TFS00K110MM | TFS | 36 |  | BILG | LP1Y-DI-00000033 | 2 | WPC | 1 OF 1 | LP1 | ET
LP1Y-WPC-033024-11 | GRV | 4 | 40 |  |  |  | 5714906L0 | 4 IN - 40 - GRV | 1 | 2 |  | high |  | 1.5 | 1 | 1 | 0 | 0 | 1.5 | EA | Default | Y | TFS00K110MMPP | NE | 26-MAR-2026 19:23:41 | NO | NO | 108 | LP1Y-WPC-033024-11 | LP1Y 4" SS WPC (36) (108) 033024 | TFS00K110MM | TFS | 36 |  | BILG | LP1Y-DI-00000033 | 2 | WPC | 1 OF 1 | LP1 | ET
LP1Y-WPC-033024-11 | GRV | 4 | 40 |  |  |  | 5714906L0 | 4 IN - 40 - GRV | 1 | 2 |  | high |  | 1.5 | 1 | 1 | 0 | 0 | 1.5 | EA | Default | Y | TFS00K110MMPP | NE | 26-MAR-2026 19:23:41 | NO | NO | 108 | LP1Y-WPC-033024-11 | LP1Y 4" SS WPC (36) (108) 033024 | TFS00K110MM | TFS | 36 |  | BILG | LP1Y-DI-00000033 | 2 | WPC | 1 OF 1 | LP1 | ET
LP1Y-WPC-033024-11 | GRV | 4 | 40 |  |  |  | 5714906L0 | 4 IN - 40 - GRV | 1 | 2 |  | high |  | 1.5 | 1 | 1 | 0 | 0 | 1.5 | EA | Default | Y | TFS00K110MMPP | NE | 26-MAR-2026 19:23:41 | NO | NO | 108 | LP1Y-WPC-033024-11 | LP1Y 4" SS WPC (36) (108) 033024 | TFS00K110MM | TFS | 36 |  | BILG | LP1Y-DI-00000033 | 2 | WPC | 1 OF 1 | LP1 | ET
LP1Y-WPC-033024-11 | GRV | 4 | 40 |  |  |  | 5714906L0 | 4 IN - 40 - GRV | 1 | 2 |  | high |  | 1.5 | 1 | 1 | 0 | 0 | 1.5 | EA | Default | Y | TFS00K110MMPP | NE | 26-MAR-2026 19:23:41 | NO | NO | 108 | LP1Y-WPC-033024-11 | LP1Y 4" SS WPC (36) (108) 033024 | TFS00K110MM | TFS | 36 |  | BILG | LP1Y-DI-00000033 | 2 | WPC | 1 OF 1 | LP1 | ET
LP1Y-WPC-033024-11 | GRV | 4 | 40 |  |  |  | 5714906L0 | 4 IN - 40 - GRV | 1 | 2 |  | high |  | 1.5 | 1 | 1 | 0 | 0 | 1.5 | EA | Default | Y | TFS00K110MMPP | NE | 26-MAR-2026 19:23:41 | NO | NO | 108 | LP1Y-WPC-033024-11 | LP1Y 4" SS WPC (36) (108) 033024 | TFS00K110MM | TFS | 36 |  | BILG | LP1Y-DI-00000033 | 2 | WPC | 1 OF 1 | LP1 | ET
LP1Y-WPC-033024-11 | GRV | 4 | 40 |  |  |  | 5714906L0 | 4 IN - 40 - GRV | 1 | 2 |  | high |  | 1.5 | 1 | 1 | 0 | 0 | 1.5 | EA | Default | Y | TFS00K110MMPP | NE | 26-MAR-2026 19:23:41 | NO | NO | 108 | LP1Y-WPC-033024-11 | LP1Y 4" SS WPC (36) (108) 033024 | TFS00K110MM | TFS | 36 |  | BILG | LP1Y-DI-00000033 | 2 | WPC | 1 OF 1 | LP1 | ET
LP1Y-WPC-033024-11 | GRV | 4 | 40 |  |  |  | 5714906L0 | 4 IN - 40 - GRV | 1 | 2 |  | high |  | 1.5 | 1 | 1 | 0 | 0 | 1.5 | EA | Default | Y | TFS00K110MMPP | NE | 26-MAR-2026 19:23:41 | NO | NO | 108 | LP1Y-WPC-033024-11 | LP1Y 4" SS WPC (36) (108) 033024 | TFS00K110MM | TFS | 36 |  | BILG | LP1Y-DI-00000033 | 2 | WPC | 1 OF 1 | LP1 | ET
LP1Y-WPC-033024-11 | GRV | 4 | 40 |  |  |  | 5714906L0 | 4 IN - 40 - GRV | 1 | 2 |  | high |  | 1.5 | 1 | 1 | 0 | 0 | 1.5 | EA | Default | Y | TFS00K110MMPP | NE | 26-MAR-2026 19:23:41 | NO | NO | 108 | LP1Y-WPC-033024-11 | LP1Y 4" SS WPC (36) (108) 033024 | TFS00K110MM | TFS | 36 |  | BILG | LP1Y-DI-00000033 | 2 | WPC | 1 OF 1 | LP1 | ET
LP1Y-WPC-033024-11 | GRV | 4 | 40 |  |  |  | 5714906L0 | 4 IN - 40 - GRV | 1 | 2 |  | high |  | 1.5 | 1 | 1 | 0 | 0 | 1.5 | EA | Default | Y | TFS00K110MMPP | NE | 26-MAR-2026 19:23:41 | NO | NO | 108 | LP1Y-WPC-033024-11 | LP1Y 4" SS WPC (36) (108) 033024 | TFS00K110MM | TFS | 36 |  | BILG | LP1Y-DI-00000033 | 2 | WPC | 1 OF 1 | LP1 | ET
LP1Y-WPC-033024-11 | GRV | 4 | 40 |  |  |  | 5714906L0 | 4 IN - 40 - GRV | 1 | 2 |  | high |  | 1.5 | 1 | 1 | 0 | 0 | 1.5 | EA | Default | Y | TFS00K110MMPP | NE | 26-MAR-2026 19:23:41 | NO | NO | 108 | LP1Y-WPC-033024-11 | LP1Y 4" SS WPC (36) (108) 033024 | TFS00K110MM | TFS | 36 |  | BILG | LP1Y-DI-00000033 | 2 | WPC | 1 OF 1 | LP1 | ET
LP1Y-WPC-033024-11 | GRV | 4 | 40 |  |  |  | 5714906L0 | 4 IN - 40 - GRV | 1 | 2 |  | high |  | 1.5 | 1 | 1 | 0 | 0 | 1.5 | EA | Default | Y | TFS00K110MMPP | NE | 26-MAR-2026 19:23:41 | NO | NO | 108 | LP1Y-WPC-033024-11 | LP1Y 4" SS WPC (36) (108) 033024 | TFS00K110MM | TFS | 36 |  | BILG | LP1Y-DI-00000033 | 2 | WPC | 1 OF 1 | LP1 | ET
LP1Y-WPC-033024-11 | GRV | 4 | 40 |  |  |  | 5714906L0 | 4 IN - 40 - GRV | 1 | 2 |  | high |  | 1.5 | 1 | 1 | 0 | 0 | 1.5 | EA | Default | Y | TFS00K110MMPP | NE | 26-MAR-2026 19:23:41 | NO | NO | 108 | LP1Y-WPC-033024-11 | LP1Y 4" SS WPC (36) (108) 033024 | TFS00K110MM | TFS | 36 |  | BILG | LP1Y-DI-00000033 | 2 | WPC | 1 OF 1 | LP1 | ET
LP1Y-WPC-033024-11 | GRV | 4 | 40 |  |  |  | 5714906L0 | 4 IN - 40 - GRV | 1 | 2 |  | high |  | 1.5 | 1 | 1 | 0 | 0 | 1.5 | EA | Default | Y | TFS00K110MMPP | NE | 26-MAR-2026 19:23:41 | NO | NO | 108 | LP1Y-WPC-033024-11 | LP1Y 4" SS WPC (36) (108) 033024 | TFS00K110MM | TFS | 36 |  | BILG | LP1Y-DI-00000033 | 2 | WPC | 1 OF 1 | LP1 | ET
LP1Y-WPC-033024-11 | GRV | 4 | 40 |  |  |  | 5714906L0 | 4 IN - 40 - GRV | 1 | 2 |  | high |  | 1.5 | 1 | 1 | 0 | 0 | 1.5 | EA | Default | Y | TFS00K110MMPP | NE | 26-MAR-2026 19:23:41 | NO | NO | 108 | LP1Y-WPC-033024-11 | LP1Y 4" SS WPC (36) (108) 033024 | TFS00K110MM | TFS | 36 |  | BILG | LP1Y-DI-00000033 | 2 | WPC | 1 OF 1 | LP1 | ET
LP1Y-WPC-033024-11 | GRV | 4 | 40 |  |  |  | 5714906L0 | 4 IN - 40 - GRV | 1 | 2 |  | high |  | 1.5 | 1 | 1 | 0 | 0 | 1.5 | EA | Default | Y | TFS00K110MMPP | NE | 26-MAR-2026 19:23:41 | NO | NO | 108 | LP1Y-WPC-033024-11 | LP1Y 4" SS WPC (36) (108) 033024 | TFS00K110MM | TFS | 36 |  | BILG | LP1Y-DI-00000033 | 2 | WPC | 1 OF 1 | LP1 | ET
LP1Y-WPC-033024-11 | GRV | 4 | 40 |  |  |  | 5714906L0 | 4 IN - 40 - GRV | 1 | 2 |  | high |  | 1.5 | 1 | 1 | 0 | 0 | 1.5 | EA | Default | Y | TFS00K110MMPP | NE | 26-MAR-2026 19:23:41 | NO | NO | 108 | LP1Y-WPC-033024-11 | LP1Y 4" SS WPC (36) (108) 033024 | TFS00K110MM | TFS | 36 |  | BILG | LP1Y-DI-00000033 | 2 | WPC | 1 OF 1 | LP1 | ET
LP1Y-WPC-033024-11 | GRV | 4 | 40 |  |  |  | 5714906L0 | 4 IN - 40 - GRV | 1 | 2 |  | high |  | 1.5 | 1 | 1 | 0 | 0 | 1.5 | EA | Default | Y | TFS00K110MMPP | NE | 26-MAR-2026 19:23:41 | NO | NO | 108 | LP1Y-WPC-033024-11 | LP1Y 4" SS WPC (36) (108) 033024 | TFS00K110MM | TFS | 36 |  | BILG | LP1Y-DI-00000033 | 2 | WPC | 1 OF 1 | LP1 | ET
LP1Y-WPC-033024-11 | GRV | 4 | 40 |  |  |  | 5714906L0 | 4 IN - 40 - GRV | 1 | 2 |  | high |  | 1.5 | 1 | 1 | 0 | 0 | 1.5 | EA | Default | Y | TFS00K110MMPP | NE | 26-MAR-2026 19:23:41 | NO | NO | 108 | LP1Y-WPC-033024-11 | LP1Y 4" SS WPC (36) (108) 033024 | TFS00K110MM | TFS | 36 |  | BILG | LP1Y-DI-00000033 | 2 | WPC | 1 OF 1 | LP1 | ET
LP1Y-WPC-033024-11 | GRV | 4 | 40 |  |  |  | 5714906L0 | 4 IN - 40 - GRV | 1 | 2 |  | high |  | 1.5 | 1 | 1 | 0 | 0 | 1.5 | EA | Default | Y | TFS00K110MMPP | NE | 26-MAR-2026 19:23:41 | NO | NO | 108 | LP1Y-WPC-033024-11 | LP1Y 4" SS WPC (36) (108) 033024 | TFS00K110MM | TFS | 36 |  | BILG | LP1Y-DI-00000033 | 2 | WPC | 1 OF 1 | LP1 | ET
LP1Y-WPC-033024-11 | GRV | 4 | 40 |  |  |  | 5714906L0 | 4 IN - 40 - GRV | 1 | 2 |  | high |  | 1.5 | 1 | 1 | 0 | 0 | 1.5 | EA | Default | Y | TFS00K110MMPP | NE | 26-MAR-2026 19:23:41 | NO | NO | 108 | LP1Y-WPC-033024-11 | LP1Y 4" SS WPC (36) (108) 033024 | TFS00K110MM | TFS | 36 |  | BILG | LP1Y-DI-00000033 | 2 | WPC | 1 OF 1 | LP1 | ET
LP1Y-WPC-033024-11 | GRV | 4 | 40 |  |  |  | 5714906L0 | 4 IN - 40 - GRV | 1 | 2 |  | high |  | 1.5 | 1 | 1 | 0 | 0 | 1.5 | EA | Default | Y | TFS00K110MMPP | NE | 26-MAR-2026 19:23:41 | NO | NO | 108 | LP1Y-WPC-033024-11 | LP1Y 4" SS WPC (36) (108) 033024 | TFS00K110MM | TFS | 36 |  | BILG | LP1Y-DI-00000033 | 2 | WPC | 1 OF 1 | LP1 | ET
LP1Y-WPC-033024-11 | GRV | 4 | 40 |  |  |  | 5714906L0 | 4 IN - 40 - GRV | 1 | 2 |  | high |  | 1.5 | 1 | 1 | 0 | 0 | 1.5 | EA | Default | Y | TFS00K110MMPP | NE | 26-MAR-2026 19:23:41 | NO | NO | 108 | LP1Y-WPC-033024-11 | LP1Y 4" SS WPC (36) (108) 033024 | TFS00K110MM | TFS | 36 |  | BILG | LP1Y-DI-00000033 | 2 | WPC | 1 OF 1 | LP1 | ET
LP1Y-WPC-033024-11 | GRV | 4 | 40 |  |  |  | 5714906L0 | 4 IN - 40 - GRV | 1 | 2 |  | high |  | 1.5 | 1 | 1 | 0 | 0 | 1.5 | EA | Default | Y | TFS00K110MMPP | NE | 26-MAR-2026 19:23:41 | NO | NO | 108 | LP1Y-WPC-033024-11 | LP1Y 4" SS WPC (36) (108) 033024 | TFS00K110MM | TFS | 36 |  | BILG | LP1Y-DI-00000033 | 2 | WPC | 1 OF 1 | LP1 | ET
LP1Y-WPC-033024-11 | GRV | 4 | 40 |  |  |  | 5714906L0 | 4 IN - 40 - GRV | 1 | 2 |  | high |  | 1.5 | 1 | 1 | 0 | 0 | 1.5 | EA | Default | Y | TFS00K110MMPP | NE | 26-MAR-2026 19:23:41 | NO | NO | 108 | LP1Y-WPC-033024-11 | LP1Y 4" SS WPC (36) (108) 033024 | TFS00K110MM | TFS | 36 |  | BILG | LP1Y-DI-00000033 | 2 | WPC | 1 OF 1 | LP1 | ET
LP1Y-WPC-033024-11 | GRV | 4 | 40 |  |  |  | 5714906L0 | 4 IN - 40 - GRV | 1 | 2 |  | high |  | 1.5 | 1 | 1 | 0 | 0 | 1.5 | EA | Default | Y | TFS00K110MMPP | NE | 26-MAR-2026 19:23:41 | NO | NO | 108 | LP1Y-WPC-033024-11 | LP1Y 4" SS WPC (36) (108) 033024 | TFS00K110MM | TFS | 36 |  | BILG | LP1Y-DI-00000033 | 2 | WPC | 1 OF 1 | LP1 | ET
LP1Y-WPC-033024-11 | GRV | 4 | 40 |  |  |  | 5714906L0 | 4 IN - 40 - GRV | 1 | 2 |  | high |  | 1.5 | 1 | 1 | 0 | 0 | 1.5 | EA | Default | Y | TFS00K110MMPP | NE | 26-MAR-2026 19:23:41 | NO | NO | 108 | LP1Y-WPC-033024-11 | LP1Y 4" SS WPC (36) (108) 033024 | TFS00K110MM | TFS | 36 |  | BILG | LP1Y-DI-00000033 | 2 | WPC | 1 OF 1 | LP1 | ET
LP1Y-WPC-033024-11 | GRV | 4 | 40 |  |  |  | 5714906L0 | 4 IN - 40 - GRV | 1 | 2 |  | high |  | 1.5 | 1 | 1 | 0 | 0 | 1.5 | EA | Default | Y | TFS00K110MMPP | NE | 26-MAR-2026 19:23:41 | NO | NO | 108 | LP1Y-WPC-033024-11 | LP1Y 4" SS WPC (36) (108) 033024 | TFS00K110MM | TFS | 36 |  | BILG | LP1Y-DI-00000033 | 2 | WPC | 1 OF 1 | LP1 | ET
LP1Y-WPC-033024-11 | GRV | 4 | 40 |  |  |  | 5714906L0 | 4 IN - 40 - GRV | 1 | 2 |  | high |  | 1.5 | 1 | 1 | 0 | 0 | 1.5 | EA | Default | Y | TFS00K110MMPP | NE | 26-MAR-2026 19:23:41 | NO | NO | 108 | LP1Y-WPC-033024-11 | LP1Y 4" SS WPC (36) (108) 033024 | TFS00K110MM | TFS | 36 |  | BILG | LP1Y-DI-00000033 | 2 | WPC | 1 OF 1 | LP1 | ET
LP1Y-WPC-033024-11 | GRV | 4 | 40 |  |  |  | 5714906L0 | 4 IN - 40 - GRV | 1 | 2 |  | high |  | 1.5 | 1 | 1 | 0 | 0 | 1.5 | EA | Default | Y | TFS00K110MMPP | NE | 26-MAR-2026 19:23:41 | NO | NO | 108 | LP1Y-WPC-033024-11 | LP1Y 4" SS WPC (36) (108) 033024 | TFS00K110MM | TFS | 36 |  | BILG | LP1Y-DI-00000033 | 2 | WPC | 1 OF 1 | LP1 | ET
LP1Y-WPC-033024-11 | GRV | 4 | 40 |  |  |  | 5714906L0 | 4 IN - 40 - GRV | 1 | 2 |  | high |  | 1.5 | 1 | 1 | 0 | 0 | 1.5 | EA | Default | Y | TFS00K110MMPP | NE | 26-MAR-2026 19:23:41 | NO | NO | 108 | LP1Y-WPC-033024-11 | LP1Y 4" SS WPC (36) (108) 033024 | TFS00K110MM | TFS | 36 |  | BILG | LP1Y-DI-00000033 | 2 | WPC | 1 OF 1 | LP1 | ET
LP1Y-WPC-033024-11 | GRV | 4 | 40 |  |  |  | 5714906L0 | 4 IN - 40 - GRV | 1 | 2 |  | high |  | 1.5 | 1 | 1 | 0 | 0 | 1.5 | EA | Default | Y | TFS00K110MMPP | NE | 26-MAR-2026 19:23:41 | NO | NO | 108 | LP1Y-WPC-033024-11 | LP1Y 4" SS WPC (36) (108) 033024 | TFS00K110MM | TFS | 36 |  | BILG | LP1Y-DI-00000033 | 2 | WPC | 1 OF 1 | LP1 | ET
LP1Y-WPC-033024-11 | GRV | 4 | 40 |  |  |  | 5714906L0 | 4 IN - 40 - GRV | 1 | 2 |  | high |  | 1.5 | 1 | 1 | 0 | 0 | 1.5 | EA | Default | Y | TFS00K110MMPP | NE | 26-MAR-2026 19:23:41 | NO | NO | 108 | LP1Y-WPC-033024-11 | LP1Y 4" SS WPC (36) (108) 033024 | TFS00K110MM | TFS | 36 |  | BILG | LP1Y-DI-00000033 | 2 | WPC | 1 OF 1 | LP1 | ET
LP1Y-WPC-033024-11 | GRV | 4 | 40 |  |  |  | 5714906L0 | 4 IN - 40 - GRV | 1 | 2 |  | high |  | 1.5 | 1 | 1 | 0 | 0 | 1.5 | EA | Default | Y | TFS00K110MMPP | NE | 26-MAR-2026 19:23:41 | NO | NO | 108 | LP1Y-WPC-033024-11 | LP1Y 4" SS WPC (36) (108) 033024 | TFS00K110MM | TFS | 36 |  | BILG | LP1Y-DI-00000033 | 2 | WPC | 1 OF 1 | LP1 | ET
LP1Y-WPC-033024-11 | GRV | 4 | 40 |  |  |  | 5714906L0 | 4 IN - 40 - GRV | 1 | 2 |  | high |  | 1.5 | 1 | 1 | 0 | 0 | 1.5 | EA | Default | Y | TFS00K110MMPP | NE | 26-MAR-2026 19:23:41 | NO | NO | 108 | LP1Y-WPC-033024-11 | LP1Y 4" SS WPC (36) (108) 033024 | TFS00K110MM | TFS | 36 |  | BILG | LP1Y-DI-00000033 | 2 | WPC | 1 OF 1 | LP1 | ET
LP1Y-WPC-033024-11 | 90L | 4 | 10S |  | SS | STAINLESS | 5484951S1 | ELL 90 DEG GRV 316L SCH 10S NSF - 5484951S1 | 1 | 2 |  | high |  | 0.41 | 1 | 1.425 | 0 | 0 | 0.584 | EA | Default | Y | TFS00K110MMPP | NE | 26-MAR-2026 19:23:41 | NO | NO | 108 | LP1Y-WPC-033024-11 | LP1Y 4" SS WPC (36) (108) 033024 | TFS00K110MM | TFS | 36 |  | BILG | LP1Y-DI-00000033 | 2 | WPC | 1 OF 1 | LP1 | ET
LP1Y-WPC-033024-11 | 90L | 4 | 10S |  | SS | STAINLESS | 5484951S1 | ELL 90 DEG GRV 316L SCH 10S NSF - 5484951S1 | 1 | 2 |  | high |  | 0.41 | 1 | 1.425 | 0 | 0 | 0.584 | EA | Default | Y | TFS00K110MMPP | NE | 26-MAR-2026 19:23:41 | NO | NO | 108 | LP1Y-WPC-033024-11 | LP1Y 4" SS WPC (36) (108) 033024 | TFS00K110MM | TFS | 36 |  | BILG | LP1Y-DI-00000033 | 2 | WPC | 1 OF 1 | LP1 | ET
LP1Y-WPC-033024-11 | 90L | 4 | 10S |  | SS | STAINLESS | 5484951S1 | ELL 90 DEG GRV 316L SCH 10S NSF - 5484951S1 | 1 | 2 |  | high |  | 0.41 | 1 | 1.425 | 0 | 0 | 0.584 | EA | Default | Y | TFS00K110MMPP | NE | 26-MAR-2026 19:23:41 | NO | NO | 108 | LP1Y-WPC-033024-11 | LP1Y 4" SS WPC (36) (108) 033024 | TFS00K110MM | TFS | 36 |  | BILG | LP1Y-DI-00000033 | 2 | WPC | 1 OF 1 | LP1 | ET
LP1Y-WPC-033024-11 | 90L | 4 | 10S |  | SS | STAINLESS | 5484951S1 | ELL 90 DEG GRV 316L SCH 10S NSF - 5484951S1 | 1 | 2 |  | high |  | 0.41 | 1 | 1.425 | 0 | 0 | 0.584 | EA | Default | Y | TFS00K110MMPP | NE | 26-MAR-2026 19:23:41 | NO | NO | 108 | LP1Y-WPC-033024-11 | LP1Y 4" SS WPC (36) (108) 033024 | TFS00K110MM | TFS | 36 |  | BILG | LP1Y-DI-00000033 | 2 | WPC | 1 OF 1 | LP1 | ET
LP1Y-WPC-033024-11 | 90L | 4 | 10S |  | SS | STAINLESS | 5484951S1 | ELL 90 DEG GRV 316L SCH 10S NSF - 5484951S1 | 1 | 2 |  | high |  | 0.41 | 1 | 1.425 | 0 | 0 | 0.584 | EA | Default | Y | TFS00K110MMPP | NE | 26-MAR-2026 19:23:41 | NO | NO | 108 | LP1Y-WPC-033024-11 | LP1Y 4" SS WPC (36) (108) 033024 | TFS00K110MM | TFS | 36 |  | BILG | LP1Y-DI-00000033 | 2 | WPC | 1 OF 1 | LP1 | ET
LP1Y-WPC-033024-11 | 90L | 4 | 10S |  | SS | STAINLESS | 5484951S1 | ELL 90 DEG GRV 316L SCH 10S NSF - 5484951S1 | 1 | 2 |  | high |  | 0.41 | 1 | 1.425 | 0 | 0 | 0.584 | EA | Default | Y | TFS00K110MMPP | NE | 26-MAR-2026 19:23:41 | NO | NO | 108 | LP1Y-WPC-033024-11 | LP1Y 4" SS WPC (36) (108) 033024 | TFS00K110MM | TFS | 36 |  | BILG | LP1Y-DI-00000033 | 2 | WPC | 1 OF 1 | LP1 | ET
LP1Y-WPC-033024-11 | GRV | 4 | 10S |  | SS | STAINLESS | 5484951S1 | 4 IN - 10S - SS - GRV | 1 | 2 |  | high |  | 1.6 | 1 | 1.425 | 0 | 0 | 2.28 | EA | Default | Y | TFS00K110MMPP | NE | 26-MAR-2026 19:23:41 | NO | NO | 108 | LP1Y-WPC-033024-11 | LP1Y 4" SS WPC (36) (108) 033024 | TFS00K110MM | TFS | 36 |  | BILG | LP1Y-DI-00000033 | 2 | WPC | 1 OF 1 | LP1 | ET
LP1Y-WPC-033024-11 | GRV | 4 | 10S |  | SS | STAINLESS | 5484951S1 | 4 IN - 10S - SS - GRV | 1 | 2 |  | high |  | 1.6 | 1 | 1.425 | 0 | 0 | 2.28 | EA | Default | Y | TFS00K110MMPP | NE | 26-MAR-2026 19:23:41 | NO | NO | 108 | LP1Y-WPC-033024-11 | LP1Y 4" SS WPC (36) (108) 033024 | TFS00K110MM | TFS | 36 |  | BILG | LP1Y-DI-00000033 | 2 | WPC | 1 OF 1 | LP1 | ET
LP1Y-WPC-033024-11 | GRV | 4 | 10S |  | SS | STAINLESS | 5484951S1 | 4 IN - 10S - SS - GRV | 1 | 2 |  | high |  | 1.6 | 1 | 1.425 | 0 | 0 | 2.28 | EA | Default | Y | TFS00K110MMPP | NE | 26-MAR-2026 19:23:41 | NO | NO | 108 | LP1Y-WPC-033024-11 | LP1Y 4" SS WPC (36) (108) 033024 | TFS00K110MM | TFS | 36 |  | BILG | LP1Y-DI-00000033 | 2 | WPC | 1 OF 1 | LP1 | ET
LP1Y-WPC-033024-11 | GRV | 4 | 10S |  | SS | STAINLESS | 5484951S1 | 4 IN - 10S - SS - GRV | 1 | 2 |  | high |  | 1.6 | 1 | 1.425 | 0 | 0 | 2.28 | EA | Default | Y | TFS00K110MMPP | NE | 26-MAR-2026 19:23:41 | NO | NO | 108 | LP1Y-WPC-033024-11 | LP1Y 4" SS WPC (36) (108) 033024 | TFS00K110MM | TFS | 36 |  | BILG | LP1Y-DI-00000033 | 2 | WPC | 1 OF 1 | LP1 | ET
LP1Y-WPC-033024-11 | GRV | 4 | 10S |  | SS | STAINLESS | 5484951S1 | 4 IN - 10S - SS - GRV | 1 | 2 |  | high |  | 1.6 | 1 | 1.425 | 0 | 0 | 2.28 | EA | Default | Y | TFS00K110MMPP | NE | 26-MAR-2026 19:23:41 | NO | NO | 108 | LP1Y-WPC-033024-11 | LP1Y 4" SS WPC (36) (108) 033024 | TFS00K110MM | TFS | 36 |  | BILG | LP1Y-DI-00000033 | 2 | WPC | 1 OF 1 | LP1 | ET
LP1Y-WPC-033024-11 | GRV | 4 | 10S |  | SS | STAINLESS | 5484951S1 | 4 IN - 10S - SS - GRV | 1 | 2 |  | high |  | 1.6 | 1 | 1.425 | 0 | 0 | 2.28 | EA | Default | Y | TFS00K110MMPP | NE | 26-MAR-2026 19:23:41 | NO | NO | 108 | LP1Y-WPC-033024-11 | LP1Y 4" SS WPC (36) (108) 033024 | TFS00K110MM | TFS | 36 |  | BILG | LP1Y-DI-00000033 | 2 | WPC | 1 OF 1 | LP1 | ET
LP1Y-WPC-033024-11 | GRV | 4 | 10S |  | SS | STAINLESS | 5484951S1 | 4 IN - 10S - SS - GRV | 1 | 2 |  | high |  | 1.6 | 1 | 1.425 | 0 | 0 | 2.28 | EA | Default | Y | TFS00K110MMPP | NE | 26-MAR-2026 19:23:41 | NO | NO | 108 | LP1Y-WPC-033024-11 | LP1Y 4" SS WPC (36) (108) 033024 | TFS00K110MM | TFS | 36 |  | BILG | LP1Y-DI-00000033 | 2 | WPC | 1 OF 1 | LP1 | ET
LP1Y-WPC-033024-11 | GRV | 4 | 10S |  | SS | STAINLESS | 5484951S1 | 4 IN - 10S - SS - GRV | 1 | 2 |  | high |  | 1.6 | 1 | 1.425 | 0 | 0 | 2.28 | EA | Default | Y | TFS00K110MMPP | NE | 26-MAR-2026 19:23:41 | NO | NO | 108 | LP1Y-WPC-033024-11 | LP1Y 4" SS WPC (36) (108) 033024 | TFS00K110MM | TFS | 36 |  | BILG | LP1Y-DI-00000033 | 2 | WPC | 1 OF 1 | LP1 | ET
LP1Y-WPC-033024-11 | GRV | 4 | 10S |  | SS | STAINLESS | 5484951S1 | 4 IN - 10S - SS - GRV | 1 | 2 |  | high |  | 1.6 | 1 | 1.425 | 0 | 0 | 2.28 | EA | Default | Y | TFS00K110MMPP | NE | 26-MAR-2026 19:23:41 | NO | NO | 108 | LP1Y-WPC-033024-11 | LP1Y 4" SS WPC (36) (108) 033024 | TFS00K110MM | TFS | 36 |  | BILG | LP1Y-DI-00000033 | 2 | WPC | 1 OF 1 | LP1 | ET
LP1Y-WPC-033024-11 | GRV | 4 | 10S |  | SS | STAINLESS | 5484951S1 | 4 IN - 10S - SS - GRV | 1 | 2 |  | high |  | 1.6 | 1 | 1.425 | 0 | 0 | 2.28 | EA | Default | Y | TFS00K110MMPP | NE | 26-MAR-2026 19:23:41 | NO | NO | 108 | LP1Y-WPC-033024-11 | LP1Y 4" SS WPC (36) (108) 033024 | TFS00K110MM | TFS | 36 |  | BILG | LP1Y-DI-00000033 | 2 | WPC | 1 OF 1 | LP1 | ET
LP1Y-WPC-033024-11 | GRV | 4 | 10S |  | SS | STAINLESS | 5484951S1 | 4 IN - 10S - SS - GRV | 1 | 2 |  | high |  | 1.6 | 1 | 1.425 | 0 | 0 | 2.28 | EA | Default | Y | TFS00K110MMPP | NE | 26-MAR-2026 19:23:41 | NO | NO | 108 | LP1Y-WPC-033024-11 | LP1Y 4" SS WPC (36) (108) 033024 | TFS00K110MM | TFS | 36 |  | BILG | LP1Y-DI-00000033 | 2 | WPC | 1 OF 1 | LP1 | ET
LP1Y-WPC-033024-11 | GRV | 4 | 10S |  | SS | STAINLESS | 5484951S1 | 4 IN - 10S - SS - GRV | 1 | 2 |  | high |  | 1.6 | 1 | 1.425 | 0 | 0 | 2.28 | EA | Default | Y | TFS00K110MMPP | NE | 26-MAR-2026 19:23:41 | NO | NO | 108 | LP1Y-WPC-033024-11 | LP1Y 4" SS WPC (36) (108) 033024 | TFS00K110MM | TFS | 36 |  | BILG | LP1Y-DI-00000033 | 2 | WPC | 1 OF 1 | LP1 | ET
LP1Y-WPC-033024-11 | SWG | 2x1 | 10S |  | SS | STAINLESS | 5546561 | SWAGE CONC SCH 10S 316/316L SS BBE - 5546561 | 1 | 2 |  | high |  | 0.27 | 1 | 1.425 | 0 | 0 | 0.385 | EA | Default | Y | TFS00K110MMPP | NE | 26-MAR-2026 19:23:41 | NO | NO | 108 | LP1Y-WPC-033024-11 | LP1Y 4" SS WPC (36) (108) 033024 | TFS00K110MM | TFS | 36 |  | BILG | LP1Y-DI-00000033 | 2 | WPC | 1 OF 1 | LP1 | ET
LP1Y-WPC-033024-11 | SWG | 2x1 | 10S |  | SS | STAINLESS | 5546561 | SWAGE CONC SCH 10S 316/316L SS BBE - 5546561 | 1 | 2 |  | high |  | 0.27 | 1 | 1.425 | 0 | 0 | 0.385 | EA | Default | Y | TFS00K110MMPP | NE | 26-MAR-2026 19:23:41 | NO | NO | 108 | LP1Y-WPC-033024-11 | LP1Y 4" SS WPC (36) (108) 033024 | TFS00K110MM | TFS | 36 |  | BILG | LP1Y-DI-00000033 | 2 | WPC | 1 OF 1 | LP1 | ET
LP1Y-WPC-033024-11 | BW | 2 | 10S |  | SS | STAINLESS | 5546561 | 2 IN - 10S - SS - BW | 1 | 1 |  | high |  | 1.325 | 1.25 | 1.425 | 0.1 | 0.07 | 2.53 | EA | Default | Y | TFS00K110MMPP | NE | 26-MAR-2026 19:23:41 | NO | NO | 108 | LP1Y-WPC-033024-11 | LP1Y 4" SS WPC (36) (108) 033024 | TFS00K110MM | TFS | 36 |  | BILG | LP1Y-DI-00000033 | 2 | WPC | 1 OF 1 | LP1 | ET
LP1Y-WPC-033024-11 | BW | 1 | 10S |  | SS | STAINLESS | 5546561 | 1 IN - 10S - SS - BW | 1 | 1 |  | high |  | 1.125 | 1.25 | 1.425 | 0.1 | 0.06 | 2.164 | EA | Default | Y | TFS00K110MMPP | NE | 26-MAR-2026 19:23:41 | NO | NO | 108 | LP1Y-WPC-033024-11 | LP1Y 4" SS WPC (36) (108) 033024 | TFS00K110MM | TFS | 36 |  | BILG | LP1Y-DI-00000033 | 2 | WPC | 1 OF 1 | LP1 | ET
LP1Y-WPC-033024-11 | BW | 2 | 10S |  | SS | STAINLESS | 5546561 | 2 IN - 10S - SS - BW | 1 | 1 |  | high |  | 1.325 | 1.25 | 1.425 | 0.1 | 0.07 | 2.53 | EA | Default | Y | TFS00K110MMPP | NE | 26-MAR-2026 19:23:41 | NO | NO | 108 | LP1Y-WPC-033024-11 | LP1Y 4" SS WPC (36) (108) 033024 | TFS00K110MM | TFS | 36 |  | BILG | LP1Y-DI-00000033 | 2 | WPC | 1 OF 1 | LP1 | ET
LP1Y-WPC-033024-11 | BW | 1 | 10S |  | SS | STAINLESS | 5546561 | 1 IN - 10S - SS - BW | 1 | 1 |  | high |  | 1.125 | 1.25 | 1.425 | 0.1 | 0.06 | 2.164 | EA | Default | Y | TFS00K110MMPP | NE | 26-MAR-2026 19:23:41 | NO | NO | 108 | LP1Y-WPC-033024-11 | LP1Y 4" SS WPC (36) (108) 033024 | TFS00K110MM | TFS | 36 |  | BILG | LP1Y-DI-00000033 | 2 | WPC | 1 OF 1 | LP1 | ET
LP1Y-WPC-033024-11 | CPLG | 2 |  |  |  |  | 5714906L0 | COUPLING RIGID GRV DI GRADE P GASKET PRE-AS NSF - 5714906L0 | 1 | 2 |  | high |  | 0.29 | 1 | 1 | 0 | 0 | 0.29 | EA | Default | Y | TFS00K110MMPP | NE | 26-MAR-2026 19:23:41 | NO | NO | 108 | LP1Y-WPC-033024-11 | LP1Y 4" SS WPC (36) (108) 033024 | TFS00K110MM | TFS | 36 |  | BILG | LP1Y-DI-00000033 | 2 | WPC | 1 OF 1 | LP1 | ET
LP1Y-WPC-033024-11 | CPLG | 2 |  |  |  |  | 5714906L0 | COUPLING RIGID GRV DI GRADE P GASKET PRE-AS NSF - 5714906L0 | 1 | 2 |  | high |  | 0.29 | 1 | 1 | 0 | 0 | 0.29 | EA | Default | Y | TFS00K110MMPP | NE | 26-MAR-2026 19:23:41 | NO | NO | 108 | LP1Y-WPC-033024-11 | LP1Y 4" SS WPC (36) (108) 033024 | TFS00K110MM | TFS | 36 |  | BILG | LP1Y-DI-00000033 | 2 | WPC | 1 OF 1 | LP1 | ET
LP1Y-WPC-033024-11 | GRV | 2 | 40 |  |  |  | 5714906L0 | 2 IN - 40 - GRV | 1 | 2 |  | high |  | 1 | 1 | 1 | 0 | 0 | 1 | EA | Default | Y | TFS00K110MMPP | NE | 26-MAR-2026 19:23:41 | NO | NO | 108 | LP1Y-WPC-033024-11 | LP1Y 4" SS WPC (36) (108) 033024 | TFS00K110MM | TFS | 36 |  | BILG | LP1Y-DI-00000033 | 2 | WPC | 1 OF 1 | LP1 | ET
LP1Y-WPC-033024-11 | GRV | 2 | 40 |  |  |  | 5714906L0 | 2 IN - 40 - GRV | 1 | 2 |  | high |  | 1 | 1 | 1 | 0 | 0 | 1 | EA | Default | Y | TFS00K110MMPP | NE | 26-MAR-2026 19:23:41 | NO | NO | 108 | LP1Y-WPC-033024-11 | LP1Y 4" SS WPC (36) (108) 033024 | TFS00K110MM | TFS | 36 |  | BILG | LP1Y-DI-00000033 | 2 | WPC | 1 OF 1 | LP1 | ET
LP1Y-WPC-033024-11 | GRV | 2 | 40 |  |  |  | 5714906L0 | 2 IN - 40 - GRV | 1 | 2 |  | high |  | 1 | 1 | 1 | 0 | 0 | 1 | EA | Default | Y | TFS00K110MMPP | NE | 26-MAR-2026 19:23:41 | NO | NO | 108 | LP1Y-WPC-033024-11 | LP1Y 4" SS WPC (36) (108) 033024 | TFS00K110MM | TFS | 36 |  | BILG | LP1Y-DI-00000033 | 2 | WPC | 1 OF 1 | LP1 | ET
LP1Y-WPC-033024-11 | GRV | 2 | 40 |  |  |  | 5714906L0 | 2 IN - 40 - GRV | 1 | 2 |  | high |  | 1 | 1 | 1 | 0 | 0 | 1 | EA | Default | Y | TFS00K110MMPP | NE | 26-MAR-2026 19:23:41 | NO | NO | 108 | LP1Y-WPC-033024-11 | LP1Y 4" SS WPC (36) (108) 033024 | TFS00K110MM | TFS | 36 |  | BILG | LP1Y-DI-00000033 | 2 | WPC | 1 OF 1 | LP1 | ET
LP1Y-WPC-033024-11 | NIP | 2 | 10S |  | SS | STAINLESS | 5540181 | ADAPTER NIPPLE GRV X BE 316L SCH 10S NSF - 5540181 | 1 | 2 |  | high |  | 0.29 | 1 | 1.425 | 0 | 0 | 0.413 | EA | Default | Y | TFS00K110MMPP | NE | 26-MAR-2026 19:23:41 | NO | NO | 108 | LP1Y-WPC-033024-11 | LP1Y 4" SS WPC (36) (108) 033024 | TFS00K110MM | TFS | 36 |  | BILG | LP1Y-DI-00000033 | 2 | WPC | 1 OF 1 | LP1 | ET
LP1Y-WPC-033024-11 | NIP | 2 | 10S |  | SS | STAINLESS | 5540181 | ADAPTER NIPPLE GRV X BE 316L SCH 10S NSF - 5540181 | 1 | 2 |  | high |  | 0.29 | 1 | 1.425 | 0 | 0 | 0.413 | EA | Default | Y | TFS00K110MMPP | NE | 26-MAR-2026 19:23:41 | NO | NO | 108 | LP1Y-WPC-033024-11 | LP1Y 4" SS WPC (36) (108) 033024 | TFS00K110MM | TFS | 36 |  | BILG | LP1Y-DI-00000033 | 2 | WPC | 1 OF 1 | LP1 | ET
LP1Y-WPC-033024-11 | PLG | 1 |  |  | SS | STAINLESS | 5498383 | PLUG ROUND HEAD SCRD 316/316L SS - 5498383 | 1 | 2 |  | high |  | 0.27 | 1 | 1.425 | 0 | 0 | 0.385 | EA | Default | Y | TFS00K110MMPP | NE | 26-MAR-2026 19:23:41 | NO | NO | 108 | LP1Y-WPC-033024-11 | LP1Y 4" SS WPC (36) (108) 033024 | TFS00K110MM | TFS | 36 |  | BILG | LP1Y-DI-00000033 | 2 | WPC | 1 OF 1 | LP1 | ET
LP1Y-WPC-033024-11 | PLG | 1 |  |  | SS | STAINLESS | 5498383 | PLUG ROUND HEAD SCRD 316/316L SS - 5498383 | 1 | 2 |  | high |  | 0.27 | 1 | 1.425 | 0 | 0 | 0.385 | EA | Default | Y | TFS00K110MMPP | NE | 26-MAR-2026 19:23:41 | NO | NO | 108 | LP1Y-WPC-033024-11 | LP1Y 4" SS WPC (36) (108) 033024 | TFS00K110MM | TFS | 36 |  | BILG | LP1Y-DI-00000033 | 2 | WPC | 1 OF 1 | LP1 | ET
LP1Y-WPC-033024-11 | FLGA | 4 |  | 150 |  |  | 5484771L0 | FLG ADAPTER 150# RF/FF X GRV DI GRADE P GASKET NSF - 5484771L0 | 1 | 2 |  | high |  | 0.41 | 1 | 1 | 0 | 0 | 0.41 | EA | Default | Y | TFS00K110MMPP | NE | 26-MAR-2026 19:23:41 | NO | NO | 108 | LP1Y-WPC-033024-11 | LP1Y 4" SS WPC (36) (108) 033024 | TFS00K110MM | TFS | 36 |  | BILG | LP1Y-DI-00000033 | 2 | WPC | 1 OF 1 | LP1 | ET
LP1Y-WPC-033024-11 | FLGA | 4 |  | 150 |  |  | 5484771L0 | FLG ADAPTER 150# RF/FF X GRV DI GRADE P GASKET NSF - 5484771L0 | 1 | 2 |  | high |  | 0.41 | 1 | 1 | 0 | 0 | 0.41 | EA | Default | Y | TFS00K110MMPP | NE | 26-MAR-2026 19:23:41 | NO | NO | 108 | LP1Y-WPC-033024-11 | LP1Y 4" SS WPC (36) (108) 033024 | TFS00K110MM | TFS | 36 |  | BILG | LP1Y-DI-00000033 | 2 | WPC | 1 OF 1 | LP1 | ET
LP1Y-WPC-033024-11 | FLGA | 4 |  | 150 |  |  | 5484771L0 | FLG ADAPTER 150# RF/FF X GRV DI GRADE P GASKET NSF - 5484771L0 | 1 | 2 |  | high |  | 0.41 | 1 | 1 | 0 | 0 | 0.41 | EA | Default | Y | TFS00K110MMPP | NE | 26-MAR-2026 19:23:41 | NO | NO | 108 | LP1Y-WPC-033024-11 | LP1Y 4" SS WPC (36) (108) 033024 | TFS00K110MM | TFS | 36 |  | BILG | LP1Y-DI-00000033 | 2 | WPC | 1 OF 1 | LP1 | ET
LP1Y-WPC-033024-11 | FLGA | 4 |  | 150 |  |  | 5484771L0 | FLG ADAPTER 150# RF/FF X GRV DI GRADE P GASKET NSF - 5484771L0 | 1 | 2 |  | high |  | 0.41 | 1 | 1 | 0 | 0 | 0.41 | EA | Default | Y | TFS00K110MMPP | NE | 26-MAR-2026 19:23:41 | NO | NO | 108 | LP1Y-WPC-033024-11 | LP1Y 4" SS WPC (36) (108) 033024 | TFS00K110MM | TFS | 36 |  | BILG | LP1Y-DI-00000033 | 2 | WPC | 1 OF 1 | LP1 | ET
LP1Y-WPC-033024-11 | FLGA | 4 |  | 150 |  |  | 5484771L0 | FLG ADAPTER 150# RF/FF X GRV DI GRADE P GASKET NSF - 5484771L0 | 1 | 2 |  | high |  | 0.41 | 1 | 1 | 0 | 0 | 0.41 | EA | Default | Y | TFS00K110MMPP | NE | 26-MAR-2026 19:23:41 | NO | NO | 108 | LP1Y-WPC-033024-11 | LP1Y 4" SS WPC (36) (108) 033024 | TFS00K110MM | TFS | 36 |  | BILG | LP1Y-DI-00000033 | 2 | WPC | 1 OF 1 | LP1 | ET
LP1Y-WPC-033024-11 | BU | 4 | 40 | 150 |  |  | 5484771L0 | 4 IN - 40 - 150 - HALF BU ONE FLANGE ONLY | 0.5 | 2 |  | high |  | 1.2 | 1 | 1 | 0 | 0 | 0.6 | EA | Default | Y | TFS00K110MMPP | NE | 26-MAR-2026 19:23:41 | NO | NO | 108 | LP1Y-WPC-033024-11 | LP1Y 4" SS WPC (36) (108) 033024 | TFS00K110MM | TFS | 36 |  | BILG | LP1Y-DI-00000033 | 2 | WPC | 1 OF 1 | LP1 | ET
LP1Y-WPC-033024-11 | GRV | 4 | 40 | 150 |  |  | 5484771L0 | 4 IN - 40 - 150 - GRV | 1 | 2 |  | high |  | 1.5 | 1 | 1 | 0 | 0 | 1.5 | EA | Default | Y | TFS00K110MMPP | NE | 26-MAR-2026 19:23:41 | NO | NO | 108 | LP1Y-WPC-033024-11 | LP1Y 4" SS WPC (36) (108) 033024 | TFS00K110MM | TFS | 36 |  | BILG | LP1Y-DI-00000033 | 2 | WPC | 1 OF 1 | LP1 | ET
LP1Y-WPC-033024-11 | BU | 4 | 40 | 150 |  |  | 5484771L0 | 4 IN - 40 - 150 - HALF BU ONE FLANGE ONLY | 0.5 | 2 |  | high |  | 1.2 | 1 | 1 | 0 | 0 | 0.6 | EA | Default | Y | TFS00K110MMPP | NE | 26-MAR-2026 19:23:41 | NO | NO | 108 | LP1Y-WPC-033024-11 | LP1Y 4" SS WPC (36) (108) 033024 | TFS00K110MM | TFS | 36 |  | BILG | LP1Y-DI-00000033 | 2 | WPC | 1 OF 1 | LP1 | ET
LP1Y-WPC-033024-11 | GRV | 4 | 40 | 150 |  |  | 5484771L0 | 4 IN - 40 - 150 - GRV | 1 | 2 |  | high |  | 1.5 | 1 | 1 | 0 | 0 | 1.5 | EA | Default | Y | TFS00K110MMPP | NE | 26-MAR-2026 19:23:41 | NO | NO | 108 | LP1Y-WPC-033024-11 | LP1Y 4" SS WPC (36) (108) 033024 | TFS00K110MM | TFS | 36 |  | BILG | LP1Y-DI-00000033 | 2 | WPC | 1 OF 1 | LP1 | ET
LP1Y-WPC-033024-11 | BU | 4 | 40 | 150 |  |  | 5484771L0 | 4 IN - 40 - 150 - HALF BU ONE FLANGE ONLY | 0.5 | 2 |  | high |  | 1.2 | 1 | 1 | 0 | 0 | 0.6 | EA | Default | Y | TFS00K110MMPP | NE | 26-MAR-2026 19:23:41 | NO | NO | 108 | LP1Y-WPC-033024-11 | LP1Y 4" SS WPC (36) (108) 033024 | TFS00K110MM | TFS | 36 |  | BILG | LP1Y-DI-00000033 | 2 | WPC | 1 OF 1 | LP1 | ET
LP1Y-WPC-033024-11 | GRV | 4 | 40 | 150 |  |  | 5484771L0 | 4 IN - 40 - 150 - GRV | 1 | 2 |  | high |  | 1.5 | 1 | 1 | 0 | 0 | 1.5 | EA | Default | Y | TFS00K110MMPP | NE | 26-MAR-2026 19:23:41 | NO | NO | 108 | LP1Y-WPC-033024-11 | LP1Y 4" SS WPC (36) (108) 033024 | TFS00K110MM | TFS | 36 |  | BILG | LP1Y-DI-00000033 | 2 | WPC | 1 OF 1 | LP1 | ET
LP1Y-WPC-033024-11 | BU | 4 | 40 | 150 |  |  | 5484771L0 | 4 IN - 40 - 150 - HALF BU ONE FLANGE ONLY | 0.5 | 2 |  | high |  | 1.2 | 1 | 1 | 0 | 0 | 0.6 | EA | Default | Y | TFS00K110MMPP | NE | 26-MAR-2026 19:23:41 | NO | NO | 108 | LP1Y-WPC-033024-11 | LP1Y 4" SS WPC (36) (108) 033024 | TFS00K110MM | TFS | 36 |  | BILG | LP1Y-DI-00000033 | 2 | WPC | 1 OF 1 | LP1 | ET
LP1Y-WPC-033024-11 | GRV | 4 | 40 | 150 |  |  | 5484771L0 | 4 IN - 40 - 150 - GRV | 1 | 2 |  | high |  | 1.5 | 1 | 1 | 0 | 0 | 1.5 | EA | Default | Y | TFS00K110MMPP | NE | 26-MAR-2026 19:23:41 | NO | NO | 108 | LP1Y-WPC-033024-11 | LP1Y 4" SS WPC (36) (108) 033024 | TFS00K110MM | TFS | 36 |  | BILG | LP1Y-DI-00000033 | 2 | WPC | 1 OF 1 | LP1 | ET
LP1Y-WPC-033024-11 | BU | 4 | 40 | 150 |  |  | 5484771L0 | 4 IN - 40 - 150 - HALF BU ONE FLANGE ONLY | 0.5 | 2 |  | high |  | 1.2 | 1 | 1 | 0 | 0 | 0.6 | EA | Default | Y | TFS00K110MMPP | NE | 26-MAR-2026 19:23:41 | NO | NO | 108 | LP1Y-WPC-033024-11 | LP1Y 4" SS WPC (36) (108) 033024 | TFS00K110MM | TFS | 36 |  | BILG | LP1Y-DI-00000033 | 2 | WPC | 1 OF 1 | LP1 | ET
LP1Y-WPC-033024-11 | GRV | 4 | 40 | 150 |  |  | 5484771L0 | 4 IN - 40 - 150 - GRV | 1 | 2 |  | high |  | 1.5 | 1 | 1 | 0 | 0 | 1.5 | EA | Default | Y | TFS00K110MMPP | NE | 26-MAR-2026 19:23:41 | NO | NO | 108 | LP1Y-WPC-033024-11 | LP1Y 4" SS WPC (36) (108) 033024 | TFS00K110MM | TFS | 36 |  | BILG | LP1Y-DI-00000033 | 2 | WPC | 1 OF 1 | LP1 | ET
LP1Y-WPC-033024-11 | BOLT | 0.625 |  |  | CS | CARBON STL | 5675648 | STUD-BOLT A193 GR B7 W/A194 GR 2H NUTS - 4 in. Length - 5675648 | 8 | 2 |  | high |  | 0.2 | 1 | 1 | 0 | 0 | 1.6 | EA | Default | Y | TFS00K110MMPP | NE | 26-MAR-2026 19:23:41 | NO | NO | 108 | LP1Y-WPC-033024-11 | LP1Y 4" SS WPC (36) (108) 033024 | TFS00K110MM | TFS | 36 |  | BILG | LP1Y-DI-00000033 | 2 | WPC | 1 OF 1 | LP1 | ET
LP1Y-WPC-033024-11 | BOLT | 0.625 |  |  | CR1 | A335-P1,2,3,11,12 | 5675649 | CAP SCREW HEX HEAD CR-MO A193 GR B7 UNC - 1.75 in. Length - 5675649 | 32 | 2 |  | high |  | 0.2 | 1 | 1.23 | 0 | 0 | 7.872 | EA | Default | Y | TFS00K110MMPP | NE | 26-MAR-2026 19:23:41 | NO | NO | 108 | LP1Y-WPC-033024-11 | LP1Y 4" SS WPC (36) (108) 033024 | TFS00K110MM | TFS | 36 |  | BILG | LP1Y-DI-00000033 | 2 | WPC | 1 OF 1 | LP1 | ET
LP1Y-WPC-033024-11 | VBFL | 4 |  | 150 |  |  | 5307525 | BUTTERFLY CL150 DI, LUG 316 BUNA HNDL OP - 5307525 | 1 | 2 |  | high |  | 1.7 | 1 | 1 | 0 | 0 | 1.7 | EA | Default | Y | TFS00K110MMPP | NE | 26-MAR-2026 19:23:41 | NO | NO | 108 | LP1Y-WPC-033024-11 | LP1Y 4" SS WPC (36) (108) 033024 | TFS00K110MM | TFS | 36 |  | BILG | LP1Y-DI-00000033 | 2 | WPC | 1 OF 1 | LP1 | ET
LP1Y-WPC-033024-11 | VBFL | 4 |  | 150 |  |  | 5307525 | BUTTERFLY CL150 DI, LUG 316 BUNA HNDL OP - 5307525 | 1 | 2 |  | high |  | 1.7 | 1 | 1 | 0 | 0 | 1.7 | EA | Default | Y | TFS00K110MMPP | NE | 26-MAR-2026 19:23:41 | NO | NO | 108 | LP1Y-WPC-033024-11 | LP1Y 4" SS WPC (36) (108) 033024 | TFS00K110MM | TFS | 36 |  | BILG | LP1Y-DI-00000033 | 2 | WPC | 1 OF 1 | LP1 | ET
LP1Y-WPC-033024-11 | BU | 4 | 40 | 150 |  |  | 5307525 | 4 IN - 40 - 150 - HALF BU ONE FLANGE ONLY | 0.5 | 2 |  | high |  | 1.2 | 1 | 1 | 0 | 0 | 0.6 | EA | Default | Y | TFS00K110MMPP | NE | 26-MAR-2026 19:23:41 | NO | NO | 108 | LP1Y-WPC-033024-11 | LP1Y 4" SS WPC (36) (108) 033024 | TFS00K110MM | TFS | 36 |  | BILG | LP1Y-DI-00000033 | 2 | WPC | 1 OF 1 | LP1 | ET
LP1Y-WPC-033024-11 | BU | 4 | 40 | 150 |  |  | 5307525 | 4 IN - 40 - 150 - HALF BU ONE FLANGE ONLY | 0.5 | 2 |  | high |  | 1.2 | 1 | 1 | 0 | 0 | 0.6 | EA | Default | Y | TFS00K110MMPP | NE | 26-MAR-2026 19:23:41 | NO | NO | 108 | LP1Y-WPC-033024-11 | LP1Y 4" SS WPC (36) (108) 033024 | TFS00K110MM | TFS | 36 |  | BILG | LP1Y-DI-00000033 | 2 | WPC | 1 OF 1 | LP1 | ET
LP1Y-WPC-033024-11 | BU | 4 | 40 | 150 |  |  | 5307525 | 4 IN - 40 - 150 - HALF BU ONE FLANGE ONLY | 0.5 | 2 |  | high |  | 1.2 | 1 | 1 | 0 | 0 | 0.6 | EA | Default | Y | TFS00K110MMPP | NE | 26-MAR-2026 19:23:41 | NO | NO | 108 | LP1Y-WPC-033024-11 | LP1Y 4" SS WPC (36) (108) 033024 | TFS00K110MM | TFS | 36 |  | BILG | LP1Y-DI-00000033 | 2 | WPC | 1 OF 1 | LP1 | ET
LP1Y-WPC-033024-11 | BU | 4 | 40 | 150 |  |  | 5307525 | 4 IN - 40 - 150 - HALF BU ONE FLANGE ONLY | 0.5 | 2 |  | high |  | 1.2 | 1 | 1 | 0 | 0 | 0.6 | EA | Default | Y | TFS00K110MMPP | NE | 26-MAR-2026 19:23:41 | NO | NO | 108 | LP1Y-WPC-033024-11 | LP1Y 4" SS WPC (36) (108) 033024 | TFS00K110MM | TFS | 36 |  | BILG | LP1Y-DI-00000033 | 2 | WPC | 1 OF 1 | LP1 | ET
LP1Y-WPC-033024-11 | VBL | 1 |  | 1440 | SS | STAINLESS | 5300985L8 | BALL 1440# CWP SW X FNPT 316 SS, 316 TRIM RP EXTD STEM, HNDL OP - 5300985L8 | 1 | 2 |  | medium | Class rating 1440# CWP — not a standard class; extracted as printed. Connection type SW X FNPT mapped to SW, SCRD. | 0.6 | 1 | 1.425 | 0 | 0 | 0.855 | EA | Default | Y | TFS00K110MMPP | NE | 26-MAR-2026 19:23:41 | NO | NO | 108 | LP1Y-WPC-033024-11 | LP1Y 4" SS WPC (36) (108) 033024 | TFS00K110MM | TFS | 36 |  | BILG | LP1Y-DI-00000033 | 2 | WPC | 1 OF 1 | LP1 | ET
LP1Y-WPC-033024-11 | VBL | 1 |  | 1440 | SS | STAINLESS | 5300985L8 | BALL 1440# CWP SW X FNPT 316 SS, 316 TRIM RP EXTD STEM, HNDL OP - 5300985L8 | 1 | 2 |  | medium | Class rating 1440# CWP — not a standard class; extracted as printed. Connection type SW X FNPT mapped to SW, SCRD. | 0.6 | 1 | 1.425 | 0 | 0 | 0.855 | EA | Default | Y | TFS00K110MMPP | NE | 26-MAR-2026 19:23:41 | NO | NO | 108 | LP1Y-WPC-033024-11 | LP1Y 4" SS WPC (36) (108) 033024 | TFS00K110MM | TFS | 36 |  | BILG | LP1Y-DI-00000033 | 2 | WPC | 1 OF 1 | LP1 | ET
LP1Y-WPC-033024-11 | SW | 1 | 40 | 1440 | SS | STAINLESS | 5300985L8 | 1 IN - 40 - 1440 - SS - SW | 1 | 1 |  | medium | Class rating 1440# CWP — not a standard class; extracted as printed. Connection type SW X FNPT mapped to SW, SCRD. | 0.65 | 1.25 | 1.425 | 0.1 | 0 | 1.258 | EA | Default | Y | TFS00K110MMPP | NE | 26-MAR-2026 19:23:41 | NO | NO | 108 | LP1Y-WPC-033024-11 | LP1Y 4" SS WPC (36) (108) 033024 | TFS00K110MM | TFS | 36 |  | BILG | LP1Y-DI-00000033 | 2 | WPC | 1 OF 1 | LP1 | ET
LP1Y-WPC-033024-11 | SCRD | 1 | 40 | 1440 | SS | STAINLESS | 5300985L8 | 1 IN - 40 - 1440 - SS - SCRD | 1 | 2 |  | medium | Class rating 1440# CWP — not a standard class; extracted as printed. Connection type SW X FNPT mapped to SW, SCRD. | 0.2 | 1 | 1.425 | 0.1 | 0 | 0.385 | EA | Default | Y | TFS00K110MMPP | NE | 26-MAR-2026 19:23:41 | NO | NO | 108 | LP1Y-WPC-033024-11 | LP1Y 4" SS WPC (36) (108) 033024 | TFS00K110MM | TFS | 36 |  | BILG | LP1Y-DI-00000033 | 2 | WPC | 1 OF 1 | LP1 | ET
LP1Y-WPC-033024-11 | THRD | 1 | 40 | 1440 | SS | STAINLESS | 5300985L8 | 1 IN - 40 - 1440 - SS - THRD | 1 | 2 |  | medium | Class rating 1440# CWP — not a standard class; extracted as printed. Connection type SW X FNPT mapped to SW, SCRD. | 0.16 | 1 | 1.425 | 0 | 0 | 0.228 | EA | Default | Y | TFS00K110MMPP | NE | 26-MAR-2026 19:23:41 | NO | NO | 108 | LP1Y-WPC-033024-11 | LP1Y 4" SS WPC (36) (108) 033024 | TFS00K110MM | TFS | 36 |  | BILG | LP1Y-DI-00000033 | 2 | WPC | 1 OF 1 | LP1 | ET
LP1Y-WPC-033024-11 | SW | 1 | 40 | 1440 | SS | STAINLESS | 5300985L8 | 1 IN - 40 - 1440 - SS - SW | 1 | 1 |  | medium | Class rating 1440# CWP — not a standard class; extracted as printed. Connection type SW X FNPT mapped to SW, SCRD. | 0.65 | 1.25 | 1.425 | 0.1 | 0 | 1.258 | EA | Default | Y | TFS00K110MMPP | NE | 26-MAR-2026 19:23:41 | NO | NO | 108 | LP1Y-WPC-033024-11 | LP1Y 4" SS WPC (36) (108) 033024 | TFS00K110MM | TFS | 36 |  | BILG | LP1Y-DI-00000033 | 2 | WPC | 1 OF 1 | LP1 | ET
LP1Y-WPC-033024-11 | SCRD | 1 | 40 | 1440 | SS | STAINLESS | 5300985L8 | 1 IN - 40 - 1440 - SS - SCRD | 1 | 2 |  | medium | Class rating 1440# CWP — not a standard class; extracted as printed. Connection type SW X FNPT mapped to SW, SCRD. | 0.2 | 1 | 1.425 | 0.1 | 0 | 0.385 | EA | Default | Y | TFS00K110MMPP | NE | 26-MAR-2026 19:23:41 | NO | NO | 108 | LP1Y-WPC-033024-11 | LP1Y 4" SS WPC (36) (108) 033024 | TFS00K110MM | TFS | 36 |  | BILG | LP1Y-DI-00000033 | 2 | WPC | 1 OF 1 | LP1 | ET
LP1Y-WPC-033024-11 | THRD | 1 | 40 | 1440 | SS | STAINLESS | 5300985L8 | 1 IN - 40 - 1440 - SS - THRD | 1 | 2 |  | medium | Class rating 1440# CWP — not a standard class; extracted as printed. Connection type SW X FNPT mapped to SW, SCRD. | 0.16 | 1 | 1.425 | 0 | 0 | 0.228 | EA | Default | Y | TFS00K110MMPP | NE | 26-MAR-2026 19:23:41 | NO | NO | 108 | LP1Y-WPC-033024-11 | LP1Y 4" SS WPC (36) (108) 033024 | TFS00K110MM | TFS | 36 |  | BILG | LP1Y-DI-00000033 | 2 | WPC | 1 OF 1 | LP1 | ET
LP1Y-WPC-033024-11 | FS | 4 |  | 5ISC-04-01 | SS | STAINLESS | 5ISC-04-01 | 5ISC, INSULATED SUPPORT COLD SERV, 4" PIPE W/ 1" INSUL - 5ISC-04-01 | 1 | 2 |  | medium | Component not in reference table — classified as FS by fallback rule | 4 | 1 | 1 | 0 | 0 | 4 | EA | Default | Y | TFS00K110MMPP | NE | 26-MAR-2026 19:23:41 | NO | NO | 108 | LP1Y-WPC-033024-11 | LP1Y 4" SS WPC (36) (108) 033024 | TFS00K110MM | TFS | 36 |  | BILG | LP1Y-DI-00000033 | 2 | WPC | 1 OF 1 | LP1 | ET
LP1Y-WPC-033024-11 | FS | 4 |  | 5ISC-04-01 | SS | STAINLESS | 5ISC-04-01 | 5ISC, INSULATED SUPPORT COLD SERV, 4" PIPE W/ 1" INSUL - 5ISC-04-01 | 1 | 2 |  | medium | Component not in reference table — classified as FS by fallback rule | 4 | 1 | 1 | 0 | 0 | 4 | EA | Default | Y | TFS00K110MMPP | NE | 26-MAR-2026 19:23:41 | NO | NO | 108 | LP1Y-WPC-033024-11 | LP1Y 4" SS WPC (36) (108) 033024 | TFS00K110MM | TFS | 36 |  | BILG | LP1Y-DI-00000033 | 2 | WPC | 1 OF 1 | LP1 | ET
LP1Y-WPC-033024-11 | FS | 4 |  | 5ISC-04-01 | SS | STAINLESS | 5ISC-04-01 | 5ISC, INSULATED SUPPORT COLD SERV, 4" PIPE W/ 1" INSUL - 5ISC-04-01 | 1 | 2 |  | medium | Component not in reference table — classified as FS by fallback rule | 4 | 1 | 1 | 0 | 0 | 4 | EA | Default | Y | TFS00K110MMPP | NE | 26-MAR-2026 19:23:41 | NO | NO | 108 | LP1Y-WPC-033024-11 | LP1Y 4" SS WPC (36) (108) 033024 | TFS00K110MM | TFS | 36 |  | BILG | LP1Y-DI-00000033 | 2 | WPC | 1 OF 1 | LP1 | ET
LP1Y-WPC-033024-11 | FS | 4 |  | 5ISC-04-01 | SS | STAINLESS | 5ISC-04-01 | 5ISC, INSULATED SUPPORT COLD SERV, 4" PIPE W/ 1" INSUL - 5ISC-04-01 | 1 | 2 |  | medium | Component not in reference table — classified as FS by fallback rule | 4 | 1 | 1 | 0 | 0 | 4 | EA | Default | Y | TFS00K110MMPP | NE | 26-MAR-2026 19:23:41 | NO | NO | 108 | LP1Y-WPC-033024-11 | LP1Y 4" SS WPC (36) (108) 033024 | TFS00K110MM | TFS | 36 |  | BILG | LP1Y-DI-00000033 | 2 | WPC | 1 OF 1 | LP1 | ET
LP1Y-WPC-033024-11 | FS | 4 |  | 5ISC-04-01 | SS | STAINLESS | 5ISC-04-01 | 5ISC, INSULATED SUPPORT COLD SERV, 4" PIPE W/ 1" INSUL - 5ISC-04-01 | 1 | 2 |  | medium | Component not in reference table — classified as FS by fallback rule | 4 | 1 | 1 | 0 | 0 | 4 | EA | Default | Y | TFS00K110MMPP | NE | 26-MAR-2026 19:23:41 | NO | NO | 108 | LP1Y-WPC-033024-11 | LP1Y 4" SS WPC (36) (108) 033024 | TFS00K110MM | TFS | 36 |  | BILG | LP1Y-DI-00000033 | 2 | WPC | 1 OF 1 | LP1 | ET
LP1Y-WPC-033024-11 | FS | 4 |  | 5ISC-04-01 | SS | STAINLESS | 5ISC-04-01 | 5ISC, INSULATED SUPPORT COLD SERV, 4" PIPE W/ 1" INSUL - 5ISC-04-01 | 1 | 2 |  | medium | Component not in reference table — classified as FS by fallback rule | 4 | 1 | 1 | 0 | 0 | 4 | EA | Default | Y | TFS00K110MMPP | NE | 26-MAR-2026 19:23:41 | NO | NO | 108 | LP1Y-WPC-033024-11 | LP1Y 4" SS WPC (36) (108) 033024 | TFS00K110MM | TFS | 36 |  | BILG | LP1Y-DI-00000033 | 2 | WPC | 1 OF 1 | LP1 | ET
LP1Y-WPC-033024-11 | FS | 4 |  | 5ISC-04-01 | SS | STAINLESS | 5ISC-04-01 | 5ISC, INSULATED SUPPORT COLD SERV, 4" PIPE W/ 1" INSUL - 5ISC-04-01 | 1 | 2 |  | medium | Component not in reference table — classified as FS by fallback rule | 4 | 1 | 1 | 0 | 0 | 4 | EA | Default | Y | TFS00K110MMPP | NE | 26-MAR-2026 19:23:41 | NO | NO | 108 | LP1Y-WPC-033024-11 | LP1Y 4" SS WPC (36) (108) 033024 | TFS00K110MM | TFS | 36 |  | BILG | LP1Y-DI-00000033 | 2 | WPC | 1 OF 1 | LP1 | ET
LP1Y-WPC-033024-11 | FS | 4 |  | 5CC-04-01 | SS | STAINLESS | 5CC-04-01 | 5CC, SUPPORT CRADLE COLD SERVICE 4" PIPE, 1" INS - 5CC-04-01 | 1 | 2 |  | medium | Component not in reference table — classified as FS by fallback rule | 4 | 1 | 1 | 0 | 0 | 4 | EA | Default | Y | TFS00K110MMPP | NE | 26-MAR-2026 19:23:41 | NO | NO | 108 | LP1Y-WPC-033024-11 | LP1Y 4" SS WPC (36) (108) 033024 | TFS00K110MM | TFS | 36 |  | BILG | LP1Y-DI-00000033 | 2 | WPC | 1 OF 1 | LP1 | ET
LP1Y-WPC-033024-11 | FS | 4 |  | 5CC-04-01 | SS | STAINLESS | 5CC-04-01 | 5CC, SUPPORT CRADLE COLD SERVICE 4" PIPE, 1" INS - 5CC-04-01 | 1 | 2 |  | medium | Component not in reference table — classified as FS by fallback rule | 4 | 1 | 1 | 0 | 0 | 4 | EA | Default | Y | TFS00K110MMPP | NE | 26-MAR-2026 19:23:41 | NO | NO | 108 | LP1Y-WPC-033024-11 | LP1Y 4" SS WPC (36) (108) 033024 | TFS00K110MM | TFS | 36 |  | BILG | LP1Y-DI-00000033 | 2 | WPC | 1 OF 1 | LP1 | ET
LP1Y-WPC-033024-11 | FS | 4 |  | 5UGSP-04-01 | SS | STAINLESS | 5UGSP-04-01 | 5UGSP, U-BOLT GUIDE FOR INSULATED LINES 4" PIPE W/ 1" INSUL - 5UGSP-04-01 | 1 | 2 |  | medium | Component not in reference table — classified as FS by fallback rule | 4 | 1 | 1 | 0 | 0 | 4 | EA | Default | Y | TFS00K110MMPP | NE | 26-MAR-2026 19:23:41 | NO | NO | 108 | LP1Y-WPC-033024-11 | LP1Y 4" SS WPC (36) (108) 033024 | TFS00K110MM | TFS | 36 |  | BILG | LP1Y-DI-00000033 | 2 | WPC | 1 OF 1 | LP1 | ET
LP1Y-WPC-033024-11 | FS | 4 |  | 5IGC-04-01 | SS | STAINLESS | 5IGC-04-01 | 5IGC, INSULATED PIPE GUIDE COLD SERV, 4" PIPE W/ 1" INSUL - 5IGC-04-01 | 1 | 2 |  | medium | Component not in reference table — classified as FS by fallback rule | 4 | 1 | 1 | 0 | 0 | 4 | EA | Default | Y | TFS00K110MMPP | NE | 26-MAR-2026 19:23:41 | NO | NO | 108 | LP1Y-WPC-033024-11 | LP1Y 4" SS WPC (36) (108) 033024 | TFS00K110MM | TFS | 36 |  | BILG | LP1Y-DI-00000033 | 2 | WPC | 1 OF 1 | LP1 | ET
LP1Y-WPC-033024-11 | FS | 4 |  | 5IGC-04-01 | SS | STAINLESS | 5IGC-04-01 | 5IGC, INSULATED PIPE GUIDE COLD SERV, 4" PIPE W/ 1" INSUL - 5IGC-04-01 | 1 | 2 |  | medium | Component not in reference table — classified as FS by fallback rule | 4 | 1 | 1 | 0 | 0 | 4 | EA | Default | Y | TFS00K110MMPP | NE | 26-MAR-2026 19:23:41 | NO | NO | 108 | LP1Y-WPC-033024-11 | LP1Y 4" SS WPC (36) (108) 033024 | TFS00K110MM | TFS | 36 |  | BILG | LP1Y-DI-00000033 | 2 | WPC | 1 OF 1 | LP1 | ET
LP1Y-WPC-033024-11 | WAS | 4 |  |  | SS | STAINLESS | 5676230L | FLANGE WASHER 304 SS - 5676230L | 4 | 2 |  | high |  | 0.5 | 1 | 1.425 | 0 | 0 | 2.85 | EA | Default | Y | TFS00K110MMPP | NE | 26-MAR-2026 19:23:41 | NO | NO | 108 | LP1Y-WPC-033024-11 | LP1Y 4" SS WPC (36) (108) 033024 | TFS00K110MM | TFS | 36 |  | BILG | LP1Y-DI-00000033 | 2 | WPC | 1 OF 1 | LP1 | ET
LP1Y-WPC-033035-08 | PIPE | 6 | 10S |  | SS | STAINLESS | 5365189L | PIPE SCH 10S ERW 316/316L SS A312 NSF - Fab Pipe Handling | 167.6 | 1 |  | high |  | 0.28 | 1.4 | 1.425 | 0 | 0 | 93.621 | LFP | Default | Y | TFS00B105MMPP | NE |  | NO | NO | 108 | LP1Y-WPC-033035-08 | LP1Y 6" SS WPC (36) (108) 033035 | TFS00B105MM | TFS | 36 |  | BILG | LP1Y-DI-00000033 | 2 | WPC | 1 OF 1 | LP1 | ET, NT
LP1Y-WPC-033035-08 | TEE | 6x6 | 10S |  | SS | STAINLESS | 5484953S1 | TEE GRV 316L SCH 10S NSF - 5484953S1 | 1 | 2 |  | high |  | 0.6 | 1 | 1.425 | 0 | 0 | 0.855 | EA | Default | Y | TFS00B105MMPP | NE |  | NO | NO | 108 | LP1Y-WPC-033035-08 | LP1Y 6" SS WPC (36) (108) 033035 | TFS00B105MM | TFS | 36 |  | BILG | LP1Y-DI-00000033 | 2 | WPC | 1 OF 1 | LP1 | ET, NT
LP1Y-WPC-033035-08 | GRV | 6 | 10S |  | SS | STAINLESS | 5484953S1 | 6 IN - 10S - SS - GRV | 1 | 2 |  | high |  | 1.9 | 1 | 1.425 | 0 | 0 | 2.708 | EA | Default | Y | TFS00B105MMPP | NE |  | NO | NO | 108 | LP1Y-WPC-033035-08 | LP1Y 6" SS WPC (36) (108) 033035 | TFS00B105MM | TFS | 36 |  | BILG | LP1Y-DI-00000033 | 2 | WPC | 1 OF 1 | LP1 | ET, NT
LP1Y-WPC-033035-08 | GRV | 6 | 10S |  | SS | STAINLESS | 5484953S1 | 6 IN - 10S - SS - GRV | 1 | 2 |  | high |  | 1.9 | 1 | 1.425 | 0 | 0 | 2.708 | EA | Default | Y | TFS00B105MMPP | NE |  | NO | NO | 108 | LP1Y-WPC-033035-08 | LP1Y 6" SS WPC (36) (108) 033035 | TFS00B105MM | TFS | 36 |  | BILG | LP1Y-DI-00000033 | 2 | WPC | 1 OF 1 | LP1 | ET, NT
LP1Y-WPC-033035-08 | GRV | 6 | 10S |  | SS | STAINLESS | 5484953S1 | 6 IN - 10S - SS - GRV | 1 | 2 |  | high |  | 1.9 | 1 | 1.425 | 0 | 0 | 2.708 | EA | Default | Y | TFS00B105MMPP | NE |  | NO | NO | 108 | LP1Y-WPC-033035-08 | LP1Y 6" SS WPC (36) (108) 033035 | TFS00B105MM | TFS | 36 |  | BILG | LP1Y-DI-00000033 | 2 | WPC | 1 OF 1 | LP1 | ET, NT
LP1Y-WPC-033035-08 | REDT | 6x2 | 10S |  | SS | STAINLESS | 5484959S1 | TEE RED GRV 316L SCH 10S NSF - 5484959S1 | 1 | 2 |  | high |  | 0.29 | 1 | 1.425 | 0 | 0 | 0.413 | EA | Default | Y | TFS00B105MMPP | NE |  | NO | NO | 108 | LP1Y-WPC-033035-08 | LP1Y 6" SS WPC (36) (108) 033035 | TFS00B105MM | TFS | 36 |  | BILG | LP1Y-DI-00000033 | 2 | WPC | 1 OF 1 | LP1 | ET, NT
LP1Y-WPC-033035-08 | REDT | 6x2 | 10S |  | SS | STAINLESS | 5484959S1 | TEE RED GRV 316L SCH 10S NSF - 5484959S1 | 1 | 2 |  | high |  | 0.29 | 1 | 1.425 | 0 | 0 | 0.413 | EA | Default | Y | TFS00B105MMPP | NE |  | NO | NO | 108 | LP1Y-WPC-033035-08 | LP1Y 6" SS WPC (36) (108) 033035 | TFS00B105MM | TFS | 36 |  | BILG | LP1Y-DI-00000033 | 2 | WPC | 1 OF 1 | LP1 | ET, NT
LP1Y-WPC-033035-08 | GRV | 6 | 10S |  | SS | STAINLESS | 5484959S1 | 6 IN - 10S - SS - GRV | 1 | 2 |  | high |  | 1.9 | 1 | 1.425 | 0 | 0 | 2.708 | EA | Default | Y | TFS00B105MMPP | NE |  | NO | NO | 108 | LP1Y-WPC-033035-08 | LP1Y 6" SS WPC (36) (108) 033035 | TFS00B105MM | TFS | 36 |  | BILG | LP1Y-DI-00000033 | 2 | WPC | 1 OF 1 | LP1 | ET, NT
LP1Y-WPC-033035-08 | GRV | 6 | 10S |  | SS | STAINLESS | 5484959S1 | 6 IN - 10S - SS - GRV | 1 | 2 |  | high |  | 1.9 | 1 | 1.425 | 0 | 0 | 2.708 | EA | Default | Y | TFS00B105MMPP | NE |  | NO | NO | 108 | LP1Y-WPC-033035-08 | LP1Y 6" SS WPC (36) (108) 033035 | TFS00B105MM | TFS | 36 |  | BILG | LP1Y-DI-00000033 | 2 | WPC | 1 OF 1 | LP1 | ET, NT
LP1Y-WPC-033035-08 | GRV | 2 | 10S |  | SS | STAINLESS | 5484959S1 | 2 IN - 10S - SS - GRV | 1 | 2 |  | high |  | 1.325 | 1 | 1.425 | 0 | 0 | 1.888 | EA | Default | Y | TFS00B105MMPP | NE |  | NO | NO | 108 | LP1Y-WPC-033035-08 | LP1Y 6" SS WPC (36) (108) 033035 | TFS00B105MM | TFS | 36 |  | BILG | LP1Y-DI-00000033 | 2 | WPC | 1 OF 1 | LP1 | ET, NT
LP1Y-WPC-033035-08 | GRV | 6 | 10S |  | SS | STAINLESS | 5484959S1 | 6 IN - 10S - SS - GRV | 1 | 2 |  | high |  | 1.9 | 1 | 1.425 | 0 | 0 | 2.708 | EA | Default | Y | TFS00B105MMPP | NE |  | NO | NO | 108 | LP1Y-WPC-033035-08 | LP1Y 6" SS WPC (36) (108) 033035 | TFS00B105MM | TFS | 36 |  | BILG | LP1Y-DI-00000033 | 2 | WPC | 1 OF 1 | LP1 | ET, NT
LP1Y-WPC-033035-08 | GRV | 6 | 10S |  | SS | STAINLESS | 5484959S1 | 6 IN - 10S - SS - GRV | 1 | 2 |  | high |  | 1.9 | 1 | 1.425 | 0 | 0 | 2.708 | EA | Default | Y | TFS00B105MMPP | NE |  | NO | NO | 108 | LP1Y-WPC-033035-08 | LP1Y 6" SS WPC (36) (108) 033035 | TFS00B105MM | TFS | 36 |  | BILG | LP1Y-DI-00000033 | 2 | WPC | 1 OF 1 | LP1 | ET, NT
LP1Y-WPC-033035-08 | GRV | 2 | 10S |  | SS | STAINLESS | 5484959S1 | 2 IN - 10S - SS - GRV | 1 | 2 |  | high |  | 1.325 | 1 | 1.425 | 0 | 0 | 1.888 | EA | Default | Y | TFS00B105MMPP | NE |  | NO | NO | 108 | LP1Y-WPC-033035-08 | LP1Y 6" SS WPC (36) (108) 033035 | TFS00B105MM | TFS | 36 |  | BILG | LP1Y-DI-00000033 | 2 | WPC | 1 OF 1 | LP1 | ET, NT
LP1Y-WPC-033035-08 | PIPET | 6x1 | 10S | 3000 | SS | STAINLESS | 5537081 | PIPET 10S X 3000# SW 316/316L SS - 5537081 | 1 | 2 |  | high |  | 0.27 | 1 | 1.425 | 0 | 0 | 0.385 | EA | Default | Y | TFS00B105MMPP | NE |  | NO | NO | 108 | LP1Y-WPC-033035-08 | LP1Y 6" SS WPC (36) (108) 033035 | TFS00B105MM | TFS | 36 |  | BILG | LP1Y-DI-00000033 | 2 | WPC | 1 OF 1 | LP1 | ET, NT
LP1Y-WPC-033035-08 | PIPET | 6x1 | 10S | 3000 | SS | STAINLESS | 5537081 | PIPET 10S X 3000# SW 316/316L SS - 5537081 | 1 | 2 |  | high |  | 0.27 | 1 | 1.425 | 0 | 0 | 0.385 | EA | Default | Y | TFS00B105MMPP | NE |  | NO | NO | 108 | LP1Y-WPC-033035-08 | LP1Y 6" SS WPC (36) (108) 033035 | TFS00B105MM | TFS | 36 |  | BILG | LP1Y-DI-00000033 | 2 | WPC | 1 OF 1 | LP1 | ET, NT
LP1Y-WPC-033035-08 | OLW | 6 | 10S | 3000 | SS | STAINLESS | 5537081 | 6 IN - 10S - 3000 - SS - OLW | 1 | 2 |  | high |  | 9.9 | 1 | 1.425 | 0 | 0 | 14.108 | EA | Default | Y | TFS00B105MMPP | NE |  | NO | NO | 108 | LP1Y-WPC-033035-08 | LP1Y 6" SS WPC (36) (108) 033035 | TFS00B105MM | TFS | 36 |  | BILG | LP1Y-DI-00000033 | 2 | WPC | 1 OF 1 | LP1 | ET, NT
LP1Y-WPC-033035-08 | SW | 1 | 10S | 3000 | SS | STAINLESS | 5537081 | 1 IN - 10S - 3000 - SS - SW | 1 | 1 |  | high |  | 0.6 | 1.25 | 1.425 | 0.1 | 0 | 1.169 | EA | Default | Y | TFS00B105MMPP | NE |  | NO | NO | 108 | LP1Y-WPC-033035-08 | LP1Y 6" SS WPC (36) (108) 033035 | TFS00B105MM | TFS | 36 |  | BILG | LP1Y-DI-00000033 | 2 | WPC | 1 OF 1 | LP1 | ET, NT
LP1Y-WPC-033035-08 | OLW | 6 | 10S | 3000 | SS | STAINLESS | 5537081 | 6 IN - 10S - 3000 - SS - OLW | 1 | 2 |  | high |  | 9.9 | 1 | 1.425 | 0 | 0 | 14.108 | EA | Default | Y | TFS00B105MMPP | NE |  | NO | NO | 108 | LP1Y-WPC-033035-08 | LP1Y 6" SS WPC (36) (108) 033035 | TFS00B105MM | TFS | 36 |  | BILG | LP1Y-DI-00000033 | 2 | WPC | 1 OF 1 | LP1 | ET, NT
LP1Y-WPC-033035-08 | SW | 1 | 10S | 3000 | SS | STAINLESS | 5537081 | 1 IN - 10S - 3000 - SS - SW | 1 | 1 |  | high |  | 0.6 | 1.25 | 1.425 | 0.1 | 0 | 1.169 | EA | Default | Y | TFS00B105MMPP | NE |  | NO | NO | 108 | LP1Y-WPC-033035-08 | LP1Y 6" SS WPC (36) (108) 033035 | TFS00B105MM | TFS | 36 |  | BILG | LP1Y-DI-00000033 | 2 | WPC | 1 OF 1 | LP1 | ET, NT
LP1Y-WPC-033035-08 | CPLG | 6 |  |  |  |  | 5714906L0 | COUPLING RIGID GRV DI GRADE P GASKET PRE-AS NSF - 5714906L0 | 1 | 2 |  | high |  | 0.6 | 1 | 1 | 0 | 0 | 0.6 | EA | Default | Y | TFS00B105MMPP | NE |  | NO | NO | 108 | LP1Y-WPC-033035-08 | LP1Y 6" SS WPC (36) (108) 033035 | TFS00B105MM | TFS | 36 |  | BILG | LP1Y-DI-00000033 | 2 | WPC | 1 OF 1 | LP1 | ET, NT
LP1Y-WPC-033035-08 | CPLG | 6 |  |  |  |  | 5714906L0 | COUPLING RIGID GRV DI GRADE P GASKET PRE-AS NSF - 5714906L0 | 1 | 2 |  | high |  | 0.6 | 1 | 1 | 0 | 0 | 0.6 | EA | Default | Y | TFS00B105MMPP | NE |  | NO | NO | 108 | LP1Y-WPC-033035-08 | LP1Y 6" SS WPC (36) (108) 033035 | TFS00B105MM | TFS | 36 |  | BILG | LP1Y-DI-00000033 | 2 | WPC | 1 OF 1 | LP1 | ET, NT
LP1Y-WPC-033035-08 | CPLG | 6 |  |  |  |  | 5714906L0 | COUPLING RIGID GRV DI GRADE P GASKET PRE-AS NSF - 5714906L0 | 1 | 2 |  | high |  | 0.6 | 1 | 1 | 0 | 0 | 0.6 | EA | Default | Y | TFS00B105MMPP | NE |  | NO | NO | 108 | LP1Y-WPC-033035-08 | LP1Y 6" SS WPC (36) (108) 033035 | TFS00B105MM | TFS | 36 |  | BILG | LP1Y-DI-00000033 | 2 | WPC | 1 OF 1 | LP1 | ET, NT
LP1Y-WPC-033035-08 | CPLG | 6 |  |  |  |  | 5714906L0 | COUPLING RIGID GRV DI GRADE P GASKET PRE-AS NSF - 5714906L0 | 1 | 2 |  | high |  | 0.6 | 1 | 1 | 0 | 0 | 0.6 | EA | Default | Y | TFS00B105MMPP | NE |  | NO | NO | 108 | LP1Y-WPC-033035-08 | LP1Y 6" SS WPC (36) (108) 033035 | TFS00B105MM | TFS | 36 |  | BILG | LP1Y-DI-00000033 | 2 | WPC | 1 OF 1 | LP1 | ET, NT
LP1Y-WPC-033035-08 | CPLG | 6 |  |  |  |  | 5714906L0 | COUPLING RIGID GRV DI GRADE P GASKET PRE-AS NSF - 5714906L0 | 1 | 2 |  | high |  | 0.6 | 1 | 1 | 0 | 0 | 0.6 | EA | Default | Y | TFS00B105MMPP | NE |  | NO | NO | 108 | LP1Y-WPC-033035-08 | LP1Y 6" SS WPC (36) (108) 033035 | TFS00B105MM | TFS | 36 |  | BILG | LP1Y-DI-00000033 | 2 | WPC | 1 OF 1 | LP1 | ET, NT
LP1Y-WPC-033035-08 | CPLG | 6 |  |  |  |  | 5714906L0 | COUPLING RIGID GRV DI GRADE P GASKET PRE-AS NSF - 5714906L0 | 1 | 2 |  | high |  | 0.6 | 1 | 1 | 0 | 0 | 0.6 | EA | Default | Y | TFS00B105MMPP | NE |  | NO | NO | 108 | LP1Y-WPC-033035-08 | LP1Y 6" SS WPC (36) (108) 033035 | TFS00B105MM | TFS | 36 |  | BILG | LP1Y-DI-00000033 | 2 | WPC | 1 OF 1 | LP1 | ET, NT
LP1Y-WPC-033035-08 | CPLG | 6 |  |  |  |  | 5714906L0 | COUPLING RIGID GRV DI GRADE P GASKET PRE-AS NSF - 5714906L0 | 1 | 2 |  | high |  | 0.6 | 1 | 1 | 0 | 0 | 0.6 | EA | Default | Y | TFS00B105MMPP | NE |  | NO | NO | 108 | LP1Y-WPC-033035-08 | LP1Y 6" SS WPC (36) (108) 033035 | TFS00B105MM | TFS | 36 |  | BILG | LP1Y-DI-00000033 | 2 | WPC | 1 OF 1 | LP1 | ET, NT
LP1Y-WPC-033035-08 | CPLG | 6 |  |  |  |  | 5714906L0 | COUPLING RIGID GRV DI GRADE P GASKET PRE-AS NSF - 5714906L0 | 1 | 2 |  | high |  | 0.6 | 1 | 1 | 0 | 0 | 0.6 | EA | Default | Y | TFS00B105MMPP | NE |  | NO | NO | 108 | LP1Y-WPC-033035-08 | LP1Y 6" SS WPC (36) (108) 033035 | TFS00B105MM | TFS | 36 |  | BILG | LP1Y-DI-00000033 | 2 | WPC | 1 OF 1 | LP1 | ET, NT
LP1Y-WPC-033035-08 | CPLG | 6 |  |  |  |  | 5714906L0 | COUPLING RIGID GRV DI GRADE P GASKET PRE-AS NSF - 5714906L0 | 1 | 2 |  | high |  | 0.6 | 1 | 1 | 0 | 0 | 0.6 | EA | Default | Y | TFS00B105MMPP | NE |  | NO | NO | 108 | LP1Y-WPC-033035-08 | LP1Y 6" SS WPC (36) (108) 033035 | TFS00B105MM | TFS | 36 |  | BILG | LP1Y-DI-00000033 | 2 | WPC | 1 OF 1 | LP1 | ET, NT
LP1Y-WPC-033035-08 | CPLG | 6 |  |  |  |  | 5714906L0 | COUPLING RIGID GRV DI GRADE P GASKET PRE-AS NSF - 5714906L0 | 1 | 2 |  | high |  | 0.6 | 1 | 1 | 0 | 0 | 0.6 | EA | Default | Y | TFS00B105MMPP | NE |  | NO | NO | 108 | LP1Y-WPC-033035-08 | LP1Y 6" SS WPC (36) (108) 033035 | TFS00B105MM | TFS | 36 |  | BILG | LP1Y-DI-00000033 | 2 | WPC | 1 OF 1 | LP1 | ET, NT
LP1Y-WPC-033035-08 | CPLG | 6 |  |  |  |  | 5714906L0 | COUPLING RIGID GRV DI GRADE P GASKET PRE-AS NSF - 5714906L0 | 1 | 2 |  | high |  | 0.6 | 1 | 1 | 0 | 0 | 0.6 | EA | Default | Y | TFS00B105MMPP | NE |  | NO | NO | 108 | LP1Y-WPC-033035-08 | LP1Y 6" SS WPC (36) (108) 033035 | TFS00B105MM | TFS | 36 |  | BILG | LP1Y-DI-00000033 | 2 | WPC | 1 OF 1 | LP1 | ET, NT
LP1Y-WPC-033035-08 | CPLG | 6 |  |  |  |  | 5714906L0 | COUPLING RIGID GRV DI GRADE P GASKET PRE-AS NSF - 5714906L0 | 1 | 2 |  | high |  | 0.6 | 1 | 1 | 0 | 0 | 0.6 | EA | Default | Y | TFS00B105MMPP | NE |  | NO | NO | 108 | LP1Y-WPC-033035-08 | LP1Y 6" SS WPC (36) (108) 033035 | TFS00B105MM | TFS | 36 |  | BILG | LP1Y-DI-00000033 | 2 | WPC | 1 OF 1 | LP1 | ET, NT
LP1Y-WPC-033035-08 | CPLG | 6 |  |  |  |  | 5714906L0 | COUPLING RIGID GRV DI GRADE P GASKET PRE-AS NSF - 5714906L0 | 1 | 2 |  | high |  | 0.6 | 1 | 1 | 0 | 0 | 0.6 | EA | Default | Y | TFS00B105MMPP | NE |  | NO | NO | 108 | LP1Y-WPC-033035-08 | LP1Y 6" SS WPC (36) (108) 033035 | TFS00B105MM | TFS | 36 |  | BILG | LP1Y-DI-00000033 | 2 | WPC | 1 OF 1 | LP1 | ET, NT
LP1Y-WPC-033035-08 | CPLG | 6 |  |  |  |  | 5714906L0 | COUPLING RIGID GRV DI GRADE P GASKET PRE-AS NSF - 5714906L0 | 1 | 2 |  | high |  | 0.6 | 1 | 1 | 0 | 0 | 0.6 | EA | Default | Y | TFS00B105MMPP | NE |  | NO | NO | 108 | LP1Y-WPC-033035-08 | LP1Y 6" SS WPC (36) (108) 033035 | TFS00B105MM | TFS | 36 |  | BILG | LP1Y-DI-00000033 | 2 | WPC | 1 OF 1 | LP1 | ET, NT
LP1Y-WPC-033035-08 | CPLG | 6 |  |  |  |  | 5714906L0 | COUPLING RIGID GRV DI GRADE P GASKET PRE-AS NSF - 5714906L0 | 1 | 2 |  | high |  | 0.6 | 1 | 1 | 0 | 0 | 0.6 | EA | Default | Y | TFS00B105MMPP | NE |  | NO | NO | 108 | LP1Y-WPC-033035-08 | LP1Y 6" SS WPC (36) (108) 033035 | TFS00B105MM | TFS | 36 |  | BILG | LP1Y-DI-00000033 | 2 | WPC | 1 OF 1 | LP1 | ET, NT
LP1Y-WPC-033035-08 | CPLG | 6 |  |  |  |  | 5714906L0 | COUPLING RIGID GRV DI GRADE P GASKET PRE-AS NSF - 5714906L0 | 1 | 2 |  | high |  | 0.6 | 1 | 1 | 0 | 0 | 0.6 | EA | Default | Y | TFS00B105MMPP | NE |  | NO | NO | 108 | LP1Y-WPC-033035-08 | LP1Y 6" SS WPC (36) (108) 033035 | TFS00B105MM | TFS | 36 |  | BILG | LP1Y-DI-00000033 | 2 | WPC | 1 OF 1 | LP1 | ET, NT
LP1Y-WPC-033035-08 | CPLG | 6 |  |  |  |  | 5714906L0 | COUPLING RIGID GRV DI GRADE P GASKET PRE-AS NSF - 5714906L0 | 1 | 2 |  | high |  | 0.6 | 1 | 1 | 0 | 0 | 0.6 | EA | Default | Y | TFS00B105MMPP | NE |  | NO | NO | 108 | LP1Y-WPC-033035-08 | LP1Y 6" SS WPC (36) (108) 033035 | TFS00B105MM | TFS | 36 |  | BILG | LP1Y-DI-00000033 | 2 | WPC | 1 OF 1 | LP1 | ET, NT
LP1Y-WPC-033035-08 | CPLG | 6 |  |  |  |  | 5714906L0 | COUPLING RIGID GRV DI GRADE P GASKET PRE-AS NSF - 5714906L0 | 1 | 2 |  | high |  | 0.6 | 1 | 1 | 0 | 0 | 0.6 | EA | Default | Y | TFS00B105MMPP | NE |  | NO | NO | 108 | LP1Y-WPC-033035-08 | LP1Y 6" SS WPC (36) (108) 033035 | TFS00B105MM | TFS | 36 |  | BILG | LP1Y-DI-00000033 | 2 | WPC | 1 OF 1 | LP1 | ET, NT
LP1Y-WPC-033035-08 | CPLG | 6 |  |  |  |  | 5714906L0 | COUPLING RIGID GRV DI GRADE P GASKET PRE-AS NSF - 5714906L0 | 1 | 2 |  | high |  | 0.6 | 1 | 1 | 0 | 0 | 0.6 | EA | Default | Y | TFS00B105MMPP | NE |  | NO | NO | 108 | LP1Y-WPC-033035-08 | LP1Y 6" SS WPC (36) (108) 033035 | TFS00B105MM | TFS | 36 |  | BILG | LP1Y-DI-00000033 | 2 | WPC | 1 OF 1 | LP1 | ET, NT
LP1Y-WPC-033035-08 | CPLG | 6 |  |  |  |  | 5714906L0 | COUPLING RIGID GRV DI GRADE P GASKET PRE-AS NSF - 5714906L0 | 1 | 2 |  | high |  | 0.6 | 1 | 1 | 0 | 0 | 0.6 | EA | Default | Y | TFS00B105MMPP | NE |  | NO | NO | 108 | LP1Y-WPC-033035-08 | LP1Y 6" SS WPC (36) (108) 033035 | TFS00B105MM | TFS | 36 |  | BILG | LP1Y-DI-00000033 | 2 | WPC | 1 OF 1 | LP1 | ET, NT
LP1Y-WPC-033035-08 | CPLG | 6 |  |  |  |  | 5714906L0 | COUPLING RIGID GRV DI GRADE P GASKET PRE-AS NSF - 5714906L0 | 1 | 2 |  | high |  | 0.6 | 1 | 1 | 0 | 0 | 0.6 | EA | Default | Y | TFS00B105MMPP | NE |  | NO | NO | 108 | LP1Y-WPC-033035-08 | LP1Y 6" SS WPC (36) (108) 033035 | TFS00B105MM | TFS | 36 |  | BILG | LP1Y-DI-00000033 | 2 | WPC | 1 OF 1 | LP1 | ET, NT
LP1Y-WPC-033035-08 | CPLG | 6 |  |  |  |  | 5714906L0 | COUPLING RIGID GRV DI GRADE P GASKET PRE-AS NSF - 5714906L0 | 1 | 2 |  | high |  | 0.6 | 1 | 1 | 0 | 0 | 0.6 | EA | Default | Y | TFS00B105MMPP | NE |  | NO | NO | 108 | LP1Y-WPC-033035-08 | LP1Y 6" SS WPC (36) (108) 033035 | TFS00B105MM | TFS | 36 |  | BILG | LP1Y-DI-00000033 | 2 | WPC | 1 OF 1 | LP1 | ET, NT
LP1Y-WPC-033035-08 | CPLG | 6 |  |  |  |  | 5714906L0 | COUPLING RIGID GRV DI GRADE P GASKET PRE-AS NSF - 5714906L0 | 1 | 2 |  | high |  | 0.6 | 1 | 1 | 0 | 0 | 0.6 | EA | Default | Y | TFS00B105MMPP | NE |  | NO | NO | 108 | LP1Y-WPC-033035-08 | LP1Y 6" SS WPC (36) (108) 033035 | TFS00B105MM | TFS | 36 |  | BILG | LP1Y-DI-00000033 | 2 | WPC | 1 OF 1 | LP1 | ET, NT
LP1Y-WPC-033035-08 | CPLG | 6 |  |  |  |  | 5714906L0 | COUPLING RIGID GRV DI GRADE P GASKET PRE-AS NSF - 5714906L0 | 1 | 2 |  | high |  | 0.6 | 1 | 1 | 0 | 0 | 0.6 | EA | Default | Y | TFS00B105MMPP | NE |  | NO | NO | 108 | LP1Y-WPC-033035-08 | LP1Y 6" SS WPC (36) (108) 033035 | TFS00B105MM | TFS | 36 |  | BILG | LP1Y-DI-00000033 | 2 | WPC | 1 OF 1 | LP1 | ET, NT
LP1Y-WPC-033035-08 | CPLG | 6 |  |  |  |  | 5714906L0 | COUPLING RIGID GRV DI GRADE P GASKET PRE-AS NSF - 5714906L0 | 1 | 2 |  | high |  | 0.6 | 1 | 1 | 0 | 0 | 0.6 | EA | Default | Y | TFS00B105MMPP | NE |  | NO | NO | 108 | LP1Y-WPC-033035-08 | LP1Y 6" SS WPC (36) (108) 033035 | TFS00B105MM | TFS | 36 |  | BILG | LP1Y-DI-00000033 | 2 | WPC | 1 OF 1 | LP1 | ET, NT
LP1Y-WPC-033035-08 | CPLG | 6 |  |  |  |  | 5714906L0 | COUPLING RIGID GRV DI GRADE P GASKET PRE-AS NSF - 5714906L0 | 1 | 2 |  | high |  | 0.6 | 1 | 1 | 0 | 0 | 0.6 | EA | Default | Y | TFS00B105MMPP | NE |  | NO | NO | 108 | LP1Y-WPC-033035-08 | LP1Y 6" SS WPC (36) (108) 033035 | TFS00B105MM | TFS | 36 |  | BILG | LP1Y-DI-00000033 | 2 | WPC | 1 OF 1 | LP1 | ET, NT
LP1Y-WPC-033035-08 | CPLG | 6 |  |  |  |  | 5714906L0 | COUPLING RIGID GRV DI GRADE P GASKET PRE-AS NSF - 5714906L0 | 1 | 2 |  | high |  | 0.6 | 1 | 1 | 0 | 0 | 0.6 | EA | Default | Y | TFS00B105MMPP | NE |  | NO | NO | 108 | LP1Y-WPC-033035-08 | LP1Y 6" SS WPC (36) (108) 033035 | TFS00B105MM | TFS | 36 |  | BILG | LP1Y-DI-00000033 | 2 | WPC | 1 OF 1 | LP1 | ET, NT
LP1Y-WPC-033035-08 | CPLG | 6 |  |  |  |  | 5714906L0 | COUPLING RIGID GRV DI GRADE P GASKET PRE-AS NSF - 5714906L0 | 1 | 2 |  | high |  | 0.6 | 1 | 1 | 0 | 0 | 0.6 | EA | Default | Y | TFS00B105MMPP | NE |  | NO | NO | 108 | LP1Y-WPC-033035-08 | LP1Y 6" SS WPC (36) (108) 033035 | TFS00B105MM | TFS | 36 |  | BILG | LP1Y-DI-00000033 | 2 | WPC | 1 OF 1 | LP1 | ET, NT
LP1Y-WPC-033035-08 | CPLG | 6 |  |  |  |  | 5714906L0 | COUPLING RIGID GRV DI GRADE P GASKET PRE-AS NSF - 5714906L0 | 1 | 2 |  | high |  | 0.6 | 1 | 1 | 0 | 0 | 0.6 | EA | Default | Y | TFS00B105MMPP | NE |  | NO | NO | 108 | LP1Y-WPC-033035-08 | LP1Y 6" SS WPC (36) (108) 033035 | TFS00B105MM | TFS | 36 |  | BILG | LP1Y-DI-00000033 | 2 | WPC | 1 OF 1 | LP1 | ET, NT
LP1Y-WPC-033035-08 | CPLG | 6 |  |  |  |  | 5714906L0 | COUPLING RIGID GRV DI GRADE P GASKET PRE-AS NSF - 5714906L0 | 1 | 2 |  | high |  | 0.6 | 1 | 1 | 0 | 0 | 0.6 | EA | Default | Y | TFS00B105MMPP | NE |  | NO | NO | 108 | LP1Y-WPC-033035-08 | LP1Y 6" SS WPC (36) (108) 033035 | TFS00B105MM | TFS | 36 |  | BILG | LP1Y-DI-00000033 | 2 | WPC | 1 OF 1 | LP1 | ET, NT
LP1Y-WPC-033035-08 | CPLG | 6 |  |  |  |  | 5714906L0 | COUPLING RIGID GRV DI GRADE P GASKET PRE-AS NSF - 5714906L0 | 1 | 2 |  | high |  | 0.6 | 1 | 1 | 0 | 0 | 0.6 | EA | Default | Y | TFS00B105MMPP | NE |  | NO | NO | 108 | LP1Y-WPC-033035-08 | LP1Y 6" SS WPC (36) (108) 033035 | TFS00B105MM | TFS | 36 |  | BILG | LP1Y-DI-00000033 | 2 | WPC | 1 OF 1 | LP1 | ET, NT
LP1Y-WPC-033035-08 | GRV | 6 | 40 |  |  |  | 5714906L0 | 6 IN - 40 - GRV | 1 | 2 |  | high |  | 2 | 1 | 1 | 0 | 0 | 2 | EA | Default | Y | TFS00B105MMPP | NE |  | NO | NO | 108 | LP1Y-WPC-033035-08 | LP1Y 6" SS WPC (36) (108) 033035 | TFS00B105MM | TFS | 36 |  | BILG | LP1Y-DI-00000033 | 2 | WPC | 1 OF 1 | LP1 | ET, NT
LP1Y-WPC-033035-08 | GRV | 6 | 40 |  |  |  | 5714906L0 | 6 IN - 40 - GRV | 1 | 2 |  | high |  | 2 | 1 | 1 | 0 | 0 | 2 | EA | Default | Y | TFS00B105MMPP | NE |  | NO | NO | 108 | LP1Y-WPC-033035-08 | LP1Y 6" SS WPC (36) (108) 033035 | TFS00B105MM | TFS | 36 |  | BILG | LP1Y-DI-00000033 | 2 | WPC | 1 OF 1 | LP1 | ET, NT
LP1Y-WPC-033035-08 | GRV | 6 | 40 |  |  |  | 5714906L0 | 6 IN - 40 - GRV | 1 | 2 |  | high |  | 2 | 1 | 1 | 0 | 0 | 2 | EA | Default | Y | TFS00B105MMPP | NE |  | NO | NO | 108 | LP1Y-WPC-033035-08 | LP1Y 6" SS WPC (36) (108) 033035 | TFS00B105MM | TFS | 36 |  | BILG | LP1Y-DI-00000033 | 2 | WPC | 1 OF 1 | LP1 | ET, NT
LP1Y-WPC-033035-08 | GRV | 6 | 40 |  |  |  | 5714906L0 | 6 IN - 40 - GRV | 1 | 2 |  | high |  | 2 | 1 | 1 | 0 | 0 | 2 | EA | Default | Y | TFS00B105MMPP | NE |  | NO | NO | 108 | LP1Y-WPC-033035-08 | LP1Y 6" SS WPC (36) (108) 033035 | TFS00B105MM | TFS | 36 |  | BILG | LP1Y-DI-00000033 | 2 | WPC | 1 OF 1 | LP1 | ET, NT
LP1Y-WPC-033035-08 | GRV | 6 | 40 |  |  |  | 5714906L0 | 6 IN - 40 - GRV | 1 | 2 |  | high |  | 2 | 1 | 1 | 0 | 0 | 2 | EA | Default | Y | TFS00B105MMPP | NE |  | NO | NO | 108 | LP1Y-WPC-033035-08 | LP1Y 6" SS WPC (36) (108) 033035 | TFS00B105MM | TFS | 36 |  | BILG | LP1Y-DI-00000033 | 2 | WPC | 1 OF 1 | LP1 | ET, NT
LP1Y-WPC-033035-08 | GRV | 6 | 40 |  |  |  | 5714906L0 | 6 IN - 40 - GRV | 1 | 2 |  | high |  | 2 | 1 | 1 | 0 | 0 | 2 | EA | Default | Y | TFS00B105MMPP | NE |  | NO | NO | 108 | LP1Y-WPC-033035-08 | LP1Y 6" SS WPC (36) (108) 033035 | TFS00B105MM | TFS | 36 |  | BILG | LP1Y-DI-00000033 | 2 | WPC | 1 OF 1 | LP1 | ET, NT
LP1Y-WPC-033035-08 | GRV | 6 | 40 |  |  |  | 5714906L0 | 6 IN - 40 - GRV | 1 | 2 |  | high |  | 2 | 1 | 1 | 0 | 0 | 2 | EA | Default | Y | TFS00B105MMPP | NE |  | NO | NO | 108 | LP1Y-WPC-033035-08 | LP1Y 6" SS WPC (36) (108) 033035 | TFS00B105MM | TFS | 36 |  | BILG | LP1Y-DI-00000033 | 2 | WPC | 1 OF 1 | LP1 | ET, NT
LP1Y-WPC-033035-08 | GRV | 6 | 40 |  |  |  | 5714906L0 | 6 IN - 40 - GRV | 1 | 2 |  | high |  | 2 | 1 | 1 | 0 | 0 | 2 | EA | Default | Y | TFS00B105MMPP | NE |  | NO | NO | 108 | LP1Y-WPC-033035-08 | LP1Y 6" SS WPC (36) (108) 033035 | TFS00B105MM | TFS | 36 |  | BILG | LP1Y-DI-00000033 | 2 | WPC | 1 OF 1 | LP1 | ET, NT
LP1Y-WPC-033035-08 | GRV | 6 | 40 |  |  |  | 5714906L0 | 6 IN - 40 - GRV | 1 | 2 |  | high |  | 2 | 1 | 1 | 0 | 0 | 2 | EA | Default | Y | TFS00B105MMPP | NE |  | NO | NO | 108 | LP1Y-WPC-033035-08 | LP1Y 6" SS WPC (36) (108) 033035 | TFS00B105MM | TFS | 36 |  | BILG | LP1Y-DI-00000033 | 2 | WPC | 1 OF 1 | LP1 | ET, NT
LP1Y-WPC-033035-08 | GRV | 6 | 40 |  |  |  | 5714906L0 | 6 IN - 40 - GRV | 1 | 2 |  | high |  | 2 | 1 | 1 | 0 | 0 | 2 | EA | Default | Y | TFS00B105MMPP | NE |  | NO | NO | 108 | LP1Y-WPC-033035-08 | LP1Y 6" SS WPC (36) (108) 033035 | TFS00B105MM | TFS | 36 |  | BILG | LP1Y-DI-00000033 | 2 | WPC | 1 OF 1 | LP1 | ET, NT
LP1Y-WPC-033035-08 | GRV | 6 | 40 |  |  |  | 5714906L0 | 6 IN - 40 - GRV | 1 | 2 |  | high |  | 2 | 1 | 1 | 0 | 0 | 2 | EA | Default | Y | TFS00B105MMPP | NE |  | NO | NO | 108 | LP1Y-WPC-033035-08 | LP1Y 6" SS WPC (36) (108) 033035 | TFS00B105MM | TFS | 36 |  | BILG | LP1Y-DI-00000033 | 2 | WPC | 1 OF 1 | LP1 | ET, NT
LP1Y-WPC-033035-08 | GRV | 6 | 40 |  |  |  | 5714906L0 | 6 IN - 40 - GRV | 1 | 2 |  | high |  | 2 | 1 | 1 | 0 | 0 | 2 | EA | Default | Y | TFS00B105MMPP | NE |  | NO | NO | 108 | LP1Y-WPC-033035-08 | LP1Y 6" SS WPC (36) (108) 033035 | TFS00B105MM | TFS | 36 |  | BILG | LP1Y-DI-00000033 | 2 | WPC | 1 OF 1 | LP1 | ET, NT
LP1Y-WPC-033035-08 | GRV | 6 | 40 |  |  |  | 5714906L0 | 6 IN - 40 - GRV | 1 | 2 |  | high |  | 2 | 1 | 1 | 0 | 0 | 2 | EA | Default | Y | TFS00B105MMPP | NE |  | NO | NO | 108 | LP1Y-WPC-033035-08 | LP1Y 6" SS WPC (36) (108) 033035 | TFS00B105MM | TFS | 36 |  | BILG | LP1Y-DI-00000033 | 2 | WPC | 1 OF 1 | LP1 | ET, NT
LP1Y-WPC-033035-08 | GRV | 6 | 40 |  |  |  | 5714906L0 | 6 IN - 40 - GRV | 1 | 2 |  | high |  | 2 | 1 | 1 | 0 | 0 | 2 | EA | Default | Y | TFS00B105MMPP | NE |  | NO | NO | 108 | LP1Y-WPC-033035-08 | LP1Y 6" SS WPC (36) (108) 033035 | TFS00B105MM | TFS | 36 |  | BILG | LP1Y-DI-00000033 | 2 | WPC | 1 OF 1 | LP1 | ET, NT
LP1Y-WPC-033035-08 | GRV | 6 | 40 |  |  |  | 5714906L0 | 6 IN - 40 - GRV | 1 | 2 |  | high |  | 2 | 1 | 1 | 0 | 0 | 2 | EA | Default | Y | TFS00B105MMPP | NE |  | NO | NO | 108 | LP1Y-WPC-033035-08 | LP1Y 6" SS WPC (36) (108) 033035 | TFS00B105MM | TFS | 36 |  | BILG | LP1Y-DI-00000033 | 2 | WPC | 1 OF 1 | LP1 | ET, NT
LP1Y-WPC-033035-08 | GRV | 6 | 40 |  |  |  | 5714906L0 | 6 IN - 40 - GRV | 1 | 2 |  | high |  | 2 | 1 | 1 | 0 | 0 | 2 | EA | Default | Y | TFS00B105MMPP | NE |  | NO | NO | 108 | LP1Y-WPC-033035-08 | LP1Y 6" SS WPC (36) (108) 033035 | TFS00B105MM | TFS | 36 |  | BILG | LP1Y-DI-00000033 | 2 | WPC | 1 OF 1 | LP1 | ET, NT
LP1Y-WPC-033035-08 | GRV | 6 | 40 |  |  |  | 5714906L0 | 6 IN - 40 - GRV | 1 | 2 |  | high |  | 2 | 1 | 1 | 0 | 0 | 2 | EA | Default | Y | TFS00B105MMPP | NE |  | NO | NO | 108 | LP1Y-WPC-033035-08 | LP1Y 6" SS WPC (36) (108) 033035 | TFS00B105MM | TFS | 36 |  | BILG | LP1Y-DI-00000033 | 2 | WPC | 1 OF 1 | LP1 | ET, NT
LP1Y-WPC-033035-08 | GRV | 6 | 40 |  |  |  | 5714906L0 | 6 IN - 40 - GRV | 1 | 2 |  | high |  | 2 | 1 | 1 | 0 | 0 | 2 | EA | Default | Y | TFS00B105MMPP | NE |  | NO | NO | 108 | LP1Y-WPC-033035-08 | LP1Y 6" SS WPC (36) (108) 033035 | TFS00B105MM | TFS | 36 |  | BILG | LP1Y-DI-00000033 | 2 | WPC | 1 OF 1 | LP1 | ET, NT
LP1Y-WPC-033035-08 | GRV | 6 | 40 |  |  |  | 5714906L0 | 6 IN - 40 - GRV | 1 | 2 |  | high |  | 2 | 1 | 1 | 0 | 0 | 2 | EA | Default | Y | TFS00B105MMPP | NE |  | NO | NO | 108 | LP1Y-WPC-033035-08 | LP1Y 6" SS WPC (36) (108) 033035 | TFS00B105MM | TFS | 36 |  | BILG | LP1Y-DI-00000033 | 2 | WPC | 1 OF 1 | LP1 | ET, NT
LP1Y-WPC-033035-08 | GRV | 6 | 40 |  |  |  | 5714906L0 | 6 IN - 40 - GRV | 1 | 2 |  | high |  | 2 | 1 | 1 | 0 | 0 | 2 | EA | Default | Y | TFS00B105MMPP | NE |  | NO | NO | 108 | LP1Y-WPC-033035-08 | LP1Y 6" SS WPC (36) (108) 033035 | TFS00B105MM | TFS | 36 |  | BILG | LP1Y-DI-00000033 | 2 | WPC | 1 OF 1 | LP1 | ET, NT
LP1Y-WPC-033035-08 | GRV | 6 | 40 |  |  |  | 5714906L0 | 6 IN - 40 - GRV | 1 | 2 |  | high |  | 2 | 1 | 1 | 0 | 0 | 2 | EA | Default | Y | TFS00B105MMPP | NE |  | NO | NO | 108 | LP1Y-WPC-033035-08 | LP1Y 6" SS WPC (36) (108) 033035 | TFS00B105MM | TFS | 36 |  | BILG | LP1Y-DI-00000033 | 2 | WPC | 1 OF 1 | LP1 | ET, NT
LP1Y-WPC-033035-08 | GRV | 6 | 40 |  |  |  | 5714906L0 | 6 IN - 40 - GRV | 1 | 2 |  | high |  | 2 | 1 | 1 | 0 | 0 | 2 | EA | Default | Y | TFS00B105MMPP | NE |  | NO | NO | 108 | LP1Y-WPC-033035-08 | LP1Y 6" SS WPC (36) (108) 033035 | TFS00B105MM | TFS | 36 |  | BILG | LP1Y-DI-00000033 | 2 | WPC | 1 OF 1 | LP1 | ET, NT
LP1Y-WPC-033035-08 | GRV | 6 | 40 |  |  |  | 5714906L0 | 6 IN - 40 - GRV | 1 | 2 |  | high |  | 2 | 1 | 1 | 0 | 0 | 2 | EA | Default | Y | TFS00B105MMPP | NE |  | NO | NO | 108 | LP1Y-WPC-033035-08 | LP1Y 6" SS WPC (36) (108) 033035 | TFS00B105MM | TFS | 36 |  | BILG | LP1Y-DI-00000033 | 2 | WPC | 1 OF 1 | LP1 | ET, NT
LP1Y-WPC-033035-08 | GRV | 6 | 40 |  |  |  | 5714906L0 | 6 IN - 40 - GRV | 1 | 2 |  | high |  | 2 | 1 | 1 | 0 | 0 | 2 | EA | Default | Y | TFS00B105MMPP | NE |  | NO | NO | 108 | LP1Y-WPC-033035-08 | LP1Y 6" SS WPC (36) (108) 033035 | TFS00B105MM | TFS | 36 |  | BILG | LP1Y-DI-00000033 | 2 | WPC | 1 OF 1 | LP1 | ET, NT
LP1Y-WPC-033035-08 | GRV | 6 | 40 |  |  |  | 5714906L0 | 6 IN - 40 - GRV | 1 | 2 |  | high |  | 2 | 1 | 1 | 0 | 0 | 2 | EA | Default | Y | TFS00B105MMPP | NE |  | NO | NO | 108 | LP1Y-WPC-033035-08 | LP1Y 6" SS WPC (36) (108) 033035 | TFS00B105MM | TFS | 36 |  | BILG | LP1Y-DI-00000033 | 2 | WPC | 1 OF 1 | LP1 | ET, NT
LP1Y-WPC-033035-08 | GRV | 6 | 40 |  |  |  | 5714906L0 | 6 IN - 40 - GRV | 1 | 2 |  | high |  | 2 | 1 | 1 | 0 | 0 | 2 | EA | Default | Y | TFS00B105MMPP | NE |  | NO | NO | 108 | LP1Y-WPC-033035-08 | LP1Y 6" SS WPC (36) (108) 033035 | TFS00B105MM | TFS | 36 |  | BILG | LP1Y-DI-00000033 | 2 | WPC | 1 OF 1 | LP1 | ET, NT
LP1Y-WPC-033035-08 | GRV | 6 | 40 |  |  |  | 5714906L0 | 6 IN - 40 - GRV | 1 | 2 |  | high |  | 2 | 1 | 1 | 0 | 0 | 2 | EA | Default | Y | TFS00B105MMPP | NE |  | NO | NO | 108 | LP1Y-WPC-033035-08 | LP1Y 6" SS WPC (36) (108) 033035 | TFS00B105MM | TFS | 36 |  | BILG | LP1Y-DI-00000033 | 2 | WPC | 1 OF 1 | LP1 | ET, NT
LP1Y-WPC-033035-08 | GRV | 6 | 40 |  |  |  | 5714906L0 | 6 IN - 40 - GRV | 1 | 2 |  | high |  | 2 | 1 | 1 | 0 | 0 | 2 | EA | Default | Y | TFS00B105MMPP | NE |  | NO | NO | 108 | LP1Y-WPC-033035-08 | LP1Y 6" SS WPC (36) (108) 033035 | TFS00B105MM | TFS | 36 |  | BILG | LP1Y-DI-00000033 | 2 | WPC | 1 OF 1 | LP1 | ET, NT
LP1Y-WPC-033035-08 | GRV | 6 | 40 |  |  |  | 5714906L0 | 6 IN - 40 - GRV | 1 | 2 |  | high |  | 2 | 1 | 1 | 0 | 0 | 2 | EA | Default | Y | TFS00B105MMPP | NE |  | NO | NO | 108 | LP1Y-WPC-033035-08 | LP1Y 6" SS WPC (36) (108) 033035 | TFS00B105MM | TFS | 36 |  | BILG | LP1Y-DI-00000033 | 2 | WPC | 1 OF 1 | LP1 | ET, NT
LP1Y-WPC-033035-08 | GRV | 6 | 40 |  |  |  | 5714906L0 | 6 IN - 40 - GRV | 1 | 2 |  | high |  | 2 | 1 | 1 | 0 | 0 | 2 | EA | Default | Y | TFS00B105MMPP | NE |  | NO | NO | 108 | LP1Y-WPC-033035-08 | LP1Y 6" SS WPC (36) (108) 033035 | TFS00B105MM | TFS | 36 |  | BILG | LP1Y-DI-00000033 | 2 | WPC | 1 OF 1 | LP1 | ET, NT
LP1Y-WPC-033035-08 | GRV | 6 | 40 |  |  |  | 5714906L0 | 6 IN - 40 - GRV | 1 | 2 |  | high |  | 2 | 1 | 1 | 0 | 0 | 2 | EA | Default | Y | TFS00B105MMPP | NE |  | NO | NO | 108 | LP1Y-WPC-033035-08 | LP1Y 6" SS WPC (36) (108) 033035 | TFS00B105MM | TFS | 36 |  | BILG | LP1Y-DI-00000033 | 2 | WPC | 1 OF 1 | LP1 | ET, NT
LP1Y-WPC-033035-08 | GRV | 6 | 40 |  |  |  | 5714906L0 | 6 IN - 40 - GRV | 1 | 2 |  | high |  | 2 | 1 | 1 | 0 | 0 | 2 | EA | Default | Y | TFS00B105MMPP | NE |  | NO | NO | 108 | LP1Y-WPC-033035-08 | LP1Y 6" SS WPC (36) (108) 033035 | TFS00B105MM | TFS | 36 |  | BILG | LP1Y-DI-00000033 | 2 | WPC | 1 OF 1 | LP1 | ET, NT
LP1Y-WPC-033035-08 | GRV | 6 | 40 |  |  |  | 5714906L0 | 6 IN - 40 - GRV | 1 | 2 |  | high |  | 2 | 1 | 1 | 0 | 0 | 2 | EA | Default | Y | TFS00B105MMPP | NE |  | NO | NO | 108 | LP1Y-WPC-033035-08 | LP1Y 6" SS WPC (36) (108) 033035 | TFS00B105MM | TFS | 36 |  | BILG | LP1Y-DI-00000033 | 2 | WPC | 1 OF 1 | LP1 | ET, NT
LP1Y-WPC-033035-08 | GRV | 6 | 40 |  |  |  | 5714906L0 | 6 IN - 40 - GRV | 1 | 2 |  | high |  | 2 | 1 | 1 | 0 | 0 | 2 | EA | Default | Y | TFS00B105MMPP | NE |  | NO | NO | 108 | LP1Y-WPC-033035-08 | LP1Y 6" SS WPC (36) (108) 033035 | TFS00B105MM | TFS | 36 |  | BILG | LP1Y-DI-00000033 | 2 | WPC | 1 OF 1 | LP1 | ET, NT
LP1Y-WPC-033035-08 | GRV | 6 | 40 |  |  |  | 5714906L0 | 6 IN - 40 - GRV | 1 | 2 |  | high |  | 2 | 1 | 1 | 0 | 0 | 2 | EA | Default | Y | TFS00B105MMPP | NE |  | NO | NO | 108 | LP1Y-WPC-033035-08 | LP1Y 6" SS WPC (36) (108) 033035 | TFS00B105MM | TFS | 36 |  | BILG | LP1Y-DI-00000033 | 2 | WPC | 1 OF 1 | LP1 | ET, NT
LP1Y-WPC-033035-08 | GRV | 6 | 40 |  |  |  | 5714906L0 | 6 IN - 40 - GRV | 1 | 2 |  | high |  | 2 | 1 | 1 | 0 | 0 | 2 | EA | Default | Y | TFS00B105MMPP | NE |  | NO | NO | 108 | LP1Y-WPC-033035-08 | LP1Y 6" SS WPC (36) (108) 033035 | TFS00B105MM | TFS | 36 |  | BILG | LP1Y-DI-00000033 | 2 | WPC | 1 OF 1 | LP1 | ET, NT
LP1Y-WPC-033035-08 | GRV | 6 | 40 |  |  |  | 5714906L0 | 6 IN - 40 - GRV | 1 | 2 |  | high |  | 2 | 1 | 1 | 0 | 0 | 2 | EA | Default | Y | TFS00B105MMPP | NE |  | NO | NO | 108 | LP1Y-WPC-033035-08 | LP1Y 6" SS WPC (36) (108) 033035 | TFS00B105MM | TFS | 36 |  | BILG | LP1Y-DI-00000033 | 2 | WPC | 1 OF 1 | LP1 | ET, NT
LP1Y-WPC-033035-08 | GRV | 6 | 40 |  |  |  | 5714906L0 | 6 IN - 40 - GRV | 1 | 2 |  | high |  | 2 | 1 | 1 | 0 | 0 | 2 | EA | Default | Y | TFS00B105MMPP | NE |  | NO | NO | 108 | LP1Y-WPC-033035-08 | LP1Y 6" SS WPC (36) (108) 033035 | TFS00B105MM | TFS | 36 |  | BILG | LP1Y-DI-00000033 | 2 | WPC | 1 OF 1 | LP1 | ET, NT
LP1Y-WPC-033035-08 | GRV | 6 | 40 |  |  |  | 5714906L0 | 6 IN - 40 - GRV | 1 | 2 |  | high |  | 2 | 1 | 1 | 0 | 0 | 2 | EA | Default | Y | TFS00B105MMPP | NE |  | NO | NO | 108 | LP1Y-WPC-033035-08 | LP1Y 6" SS WPC (36) (108) 033035 | TFS00B105MM | TFS | 36 |  | BILG | LP1Y-DI-00000033 | 2 | WPC | 1 OF 1 | LP1 | ET, NT
LP1Y-WPC-033035-08 | GRV | 6 | 40 |  |  |  | 5714906L0 | 6 IN - 40 - GRV | 1 | 2 |  | high |  | 2 | 1 | 1 | 0 | 0 | 2 | EA | Default | Y | TFS00B105MMPP | NE |  | NO | NO | 108 | LP1Y-WPC-033035-08 | LP1Y 6" SS WPC (36) (108) 033035 | TFS00B105MM | TFS | 36 |  | BILG | LP1Y-DI-00000033 | 2 | WPC | 1 OF 1 | LP1 | ET, NT
LP1Y-WPC-033035-08 | GRV | 6 | 40 |  |  |  | 5714906L0 | 6 IN - 40 - GRV | 1 | 2 |  | high |  | 2 | 1 | 1 | 0 | 0 | 2 | EA | Default | Y | TFS00B105MMPP | NE |  | NO | NO | 108 | LP1Y-WPC-033035-08 | LP1Y 6" SS WPC (36) (108) 033035 | TFS00B105MM | TFS | 36 |  | BILG | LP1Y-DI-00000033 | 2 | WPC | 1 OF 1 | LP1 | ET, NT
LP1Y-WPC-033035-08 | GRV | 6 | 40 |  |  |  | 5714906L0 | 6 IN - 40 - GRV | 1 | 2 |  | high |  | 2 | 1 | 1 | 0 | 0 | 2 | EA | Default | Y | TFS00B105MMPP | NE |  | NO | NO | 108 | LP1Y-WPC-033035-08 | LP1Y 6" SS WPC (36) (108) 033035 | TFS00B105MM | TFS | 36 |  | BILG | LP1Y-DI-00000033 | 2 | WPC | 1 OF 1 | LP1 | ET, NT
LP1Y-WPC-033035-08 | GRV | 6 | 40 |  |  |  | 5714906L0 | 6 IN - 40 - GRV | 1 | 2 |  | high |  | 2 | 1 | 1 | 0 | 0 | 2 | EA | Default | Y | TFS00B105MMPP | NE |  | NO | NO | 108 | LP1Y-WPC-033035-08 | LP1Y 6" SS WPC (36) (108) 033035 | TFS00B105MM | TFS | 36 |  | BILG | LP1Y-DI-00000033 | 2 | WPC | 1 OF 1 | LP1 | ET, NT
LP1Y-WPC-033035-08 | GRV | 6 | 40 |  |  |  | 5714906L0 | 6 IN - 40 - GRV | 1 | 2 |  | high |  | 2 | 1 | 1 | 0 | 0 | 2 | EA | Default | Y | TFS00B105MMPP | NE |  | NO | NO | 108 | LP1Y-WPC-033035-08 | LP1Y 6" SS WPC (36) (108) 033035 | TFS00B105MM | TFS | 36 |  | BILG | LP1Y-DI-00000033 | 2 | WPC | 1 OF 1 | LP1 | ET, NT
LP1Y-WPC-033035-08 | GRV | 6 | 40 |  |  |  | 5714906L0 | 6 IN - 40 - GRV | 1 | 2 |  | high |  | 2 | 1 | 1 | 0 | 0 | 2 | EA | Default | Y | TFS00B105MMPP | NE |  | NO | NO | 108 | LP1Y-WPC-033035-08 | LP1Y 6" SS WPC (36) (108) 033035 | TFS00B105MM | TFS | 36 |  | BILG | LP1Y-DI-00000033 | 2 | WPC | 1 OF 1 | LP1 | ET, NT
LP1Y-WPC-033035-08 | GRV | 6 | 40 |  |  |  | 5714906L0 | 6 IN - 40 - GRV | 1 | 2 |  | high |  | 2 | 1 | 1 | 0 | 0 | 2 | EA | Default | Y | TFS00B105MMPP | NE |  | NO | NO | 108 | LP1Y-WPC-033035-08 | LP1Y 6" SS WPC (36) (108) 033035 | TFS00B105MM | TFS | 36 |  | BILG | LP1Y-DI-00000033 | 2 | WPC | 1 OF 1 | LP1 | ET, NT
LP1Y-WPC-033035-08 | GRV | 6 | 40 |  |  |  | 5714906L0 | 6 IN - 40 - GRV | 1 | 2 |  | high |  | 2 | 1 | 1 | 0 | 0 | 2 | EA | Default | Y | TFS00B105MMPP | NE |  | NO | NO | 108 | LP1Y-WPC-033035-08 | LP1Y 6" SS WPC (36) (108) 033035 | TFS00B105MM | TFS | 36 |  | BILG | LP1Y-DI-00000033 | 2 | WPC | 1 OF 1 | LP1 | ET, NT
LP1Y-WPC-033035-08 | GRV | 6 | 40 |  |  |  | 5714906L0 | 6 IN - 40 - GRV | 1 | 2 |  | high |  | 2 | 1 | 1 | 0 | 0 | 2 | EA | Default | Y | TFS00B105MMPP | NE |  | NO | NO | 108 | LP1Y-WPC-033035-08 | LP1Y 6" SS WPC (36) (108) 033035 | TFS00B105MM | TFS | 36 |  | BILG | LP1Y-DI-00000033 | 2 | WPC | 1 OF 1 | LP1 | ET, NT
LP1Y-WPC-033035-08 | GRV | 6 | 40 |  |  |  | 5714906L0 | 6 IN - 40 - GRV | 1 | 2 |  | high |  | 2 | 1 | 1 | 0 | 0 | 2 | EA | Default | Y | TFS00B105MMPP | NE |  | NO | NO | 108 | LP1Y-WPC-033035-08 | LP1Y 6" SS WPC (36) (108) 033035 | TFS00B105MM | TFS | 36 |  | BILG | LP1Y-DI-00000033 | 2 | WPC | 1 OF 1 | LP1 | ET, NT
LP1Y-WPC-033035-08 | GRV | 6 | 40 |  |  |  | 5714906L0 | 6 IN - 40 - GRV | 1 | 2 |  | high |  | 2 | 1 | 1 | 0 | 0 | 2 | EA | Default | Y | TFS00B105MMPP | NE |  | NO | NO | 108 | LP1Y-WPC-033035-08 | LP1Y 6" SS WPC (36) (108) 033035 | TFS00B105MM | TFS | 36 |  | BILG | LP1Y-DI-00000033 | 2 | WPC | 1 OF 1 | LP1 | ET, NT
LP1Y-WPC-033035-08 | GRV | 6 | 40 |  |  |  | 5714906L0 | 6 IN - 40 - GRV | 1 | 2 |  | high |  | 2 | 1 | 1 | 0 | 0 | 2 | EA | Default | Y | TFS00B105MMPP | NE |  | NO | NO | 108 | LP1Y-WPC-033035-08 | LP1Y 6" SS WPC (36) (108) 033035 | TFS00B105MM | TFS | 36 |  | BILG | LP1Y-DI-00000033 | 2 | WPC | 1 OF 1 | LP1 | ET, NT
LP1Y-WPC-033035-08 | GRV | 6 | 40 |  |  |  | 5714906L0 | 6 IN - 40 - GRV | 1 | 2 |  | high |  | 2 | 1 | 1 | 0 | 0 | 2 | EA | Default | Y | TFS00B105MMPP | NE |  | NO | NO | 108 | LP1Y-WPC-033035-08 | LP1Y 6" SS WPC (36) (108) 033035 | TFS00B105MM | TFS | 36 |  | BILG | LP1Y-DI-00000033 | 2 | WPC | 1 OF 1 | LP1 | ET, NT
LP1Y-WPC-033035-08 | GRV | 6 | 40 |  |  |  | 5714906L0 | 6 IN - 40 - GRV | 1 | 2 |  | high |  | 2 | 1 | 1 | 0 | 0 | 2 | EA | Default | Y | TFS00B105MMPP | NE |  | NO | NO | 108 | LP1Y-WPC-033035-08 | LP1Y 6" SS WPC (36) (108) 033035 | TFS00B105MM | TFS | 36 |  | BILG | LP1Y-DI-00000033 | 2 | WPC | 1 OF 1 | LP1 | ET, NT
LP1Y-WPC-033035-08 | GRV | 6 | 40 |  |  |  | 5714906L0 | 6 IN - 40 - GRV | 1 | 2 |  | high |  | 2 | 1 | 1 | 0 | 0 | 2 | EA | Default | Y | TFS00B105MMPP | NE |  | NO | NO | 108 | LP1Y-WPC-033035-08 | LP1Y 6" SS WPC (36) (108) 033035 | TFS00B105MM | TFS | 36 |  | BILG | LP1Y-DI-00000033 | 2 | WPC | 1 OF 1 | LP1 | ET, NT
LP1Y-WPC-033035-08 | GRV | 6 | 40 |  |  |  | 5714906L0 | 6 IN - 40 - GRV | 1 | 2 |  | high |  | 2 | 1 | 1 | 0 | 0 | 2 | EA | Default | Y | TFS00B105MMPP | NE |  | NO | NO | 108 | LP1Y-WPC-033035-08 | LP1Y 6" SS WPC (36) (108) 033035 | TFS00B105MM | TFS | 36 |  | BILG | LP1Y-DI-00000033 | 2 | WPC | 1 OF 1 | LP1 | ET, NT
LP1Y-WPC-033035-08 | GRV | 6 | 40 |  |  |  | 5714906L0 | 6 IN - 40 - GRV | 1 | 2 |  | high |  | 2 | 1 | 1 | 0 | 0 | 2 | EA | Default | Y | TFS00B105MMPP | NE |  | NO | NO | 108 | LP1Y-WPC-033035-08 | LP1Y 6" SS WPC (36) (108) 033035 | TFS00B105MM | TFS | 36 |  | BILG | LP1Y-DI-00000033 | 2 | WPC | 1 OF 1 | LP1 | ET, NT
LP1Y-WPC-033035-08 | GRV | 6 | 40 |  |  |  | 5714906L0 | 6 IN - 40 - GRV | 1 | 2 |  | high |  | 2 | 1 | 1 | 0 | 0 | 2 | EA | Default | Y | TFS00B105MMPP | NE |  | NO | NO | 108 | LP1Y-WPC-033035-08 | LP1Y 6" SS WPC (36) (108) 033035 | TFS00B105MM | TFS | 36 |  | BILG | LP1Y-DI-00000033 | 2 | WPC | 1 OF 1 | LP1 | ET, NT
LP1Y-WPC-033035-08 | GRV | 6 | 40 |  |  |  | 5714906L0 | 6 IN - 40 - GRV | 1 | 2 |  | high |  | 2 | 1 | 1 | 0 | 0 | 2 | EA | Default | Y | TFS00B105MMPP | NE |  | NO | NO | 108 | LP1Y-WPC-033035-08 | LP1Y 6" SS WPC (36) (108) 033035 | TFS00B105MM | TFS | 36 |  | BILG | LP1Y-DI-00000033 | 2 | WPC | 1 OF 1 | LP1 | ET, NT
LP1Y-WPC-033035-08 | GRV | 6 | 40 |  |  |  | 5714906L0 | 6 IN - 40 - GRV | 1 | 2 |  | high |  | 2 | 1 | 1 | 0 | 0 | 2 | EA | Default | Y | TFS00B105MMPP | NE |  | NO | NO | 108 | LP1Y-WPC-033035-08 | LP1Y 6" SS WPC (36) (108) 033035 | TFS00B105MM | TFS | 36 |  | BILG | LP1Y-DI-00000033 | 2 | WPC | 1 OF 1 | LP1 | ET, NT
LP1Y-WPC-033035-08 | GRV | 6 | 40 |  |  |  | 5714906L0 | 6 IN - 40 - GRV | 1 | 2 |  | high |  | 2 | 1 | 1 | 0 | 0 | 2 | EA | Default | Y | TFS00B105MMPP | NE |  | NO | NO | 108 | LP1Y-WPC-033035-08 | LP1Y 6" SS WPC (36) (108) 033035 | TFS00B105MM | TFS | 36 |  | BILG | LP1Y-DI-00000033 | 2 | WPC | 1 OF 1 | LP1 | ET, NT
LP1Y-WPC-033035-08 | GRV | 6 | 40 |  |  |  | 5714906L0 | 6 IN - 40 - GRV | 1 | 2 |  | high |  | 2 | 1 | 1 | 0 | 0 | 2 | EA | Default | Y | TFS00B105MMPP | NE |  | NO | NO | 108 | LP1Y-WPC-033035-08 | LP1Y 6" SS WPC (36) (108) 033035 | TFS00B105MM | TFS | 36 |  | BILG | LP1Y-DI-00000033 | 2 | WPC | 1 OF 1 | LP1 | ET, NT
LP1Y-WPC-033035-08 | GRV | 6 | 40 |  |  |  | 5714906L0 | 6 IN - 40 - GRV | 1 | 2 |  | high |  | 2 | 1 | 1 | 0 | 0 | 2 | EA | Default | Y | TFS00B105MMPP | NE |  | NO | NO | 108 | LP1Y-WPC-033035-08 | LP1Y 6" SS WPC (36) (108) 033035 | TFS00B105MM | TFS | 36 |  | BILG | LP1Y-DI-00000033 | 2 | WPC | 1 OF 1 | LP1 | ET, NT
LP1Y-WPC-033035-08 | 90L | 6 | 10S |  | SS | STAINLESS | 5484951S1 | ELL 90 DEG GRV 316L SCH 10S NSF - 5484951S1 | 1 | 2 |  | high |  | 0.6 | 1 | 1.425 | 0 | 0 | 0.855 | EA | Default | Y | TFS00B105MMPP | NE |  | NO | NO | 108 | LP1Y-WPC-033035-08 | LP1Y 6" SS WPC (36) (108) 033035 | TFS00B105MM | TFS | 36 |  | BILG | LP1Y-DI-00000033 | 2 | WPC | 1 OF 1 | LP1 | ET, NT
LP1Y-WPC-033035-08 | 90L | 6 | 10S |  | SS | STAINLESS | 5484951S1 | ELL 90 DEG GRV 316L SCH 10S NSF - 5484951S1 | 1 | 2 |  | high |  | 0.6 | 1 | 1.425 | 0 | 0 | 0.855 | EA | Default | Y | TFS00B105MMPP | NE |  | NO | NO | 108 | LP1Y-WPC-033035-08 | LP1Y 6" SS WPC (36) (108) 033035 | TFS00B105MM | TFS | 36 |  | BILG | LP1Y-DI-00000033 | 2 | WPC | 1 OF 1 | LP1 | ET, NT
LP1Y-WPC-033035-08 | 90L | 6 | 10S |  | SS | STAINLESS | 5484951S1 | ELL 90 DEG GRV 316L SCH 10S NSF - 5484951S1 | 1 | 2 |  | high |  | 0.6 | 1 | 1.425 | 0 | 0 | 0.855 | EA | Default | Y | TFS00B105MMPP | NE |  | NO | NO | 108 | LP1Y-WPC-033035-08 | LP1Y 6" SS WPC (36) (108) 033035 | TFS00B105MM | TFS | 36 |  | BILG | LP1Y-DI-00000033 | 2 | WPC | 1 OF 1 | LP1 | ET, NT
LP1Y-WPC-033035-08 | 90L | 6 | 10S |  | SS | STAINLESS | 5484951S1 | ELL 90 DEG GRV 316L SCH 10S NSF - 5484951S1 | 1 | 2 |  | high |  | 0.6 | 1 | 1.425 | 0 | 0 | 0.855 | EA | Default | Y | TFS00B105MMPP | NE |  | NO | NO | 108 | LP1Y-WPC-033035-08 | LP1Y 6" SS WPC (36) (108) 033035 | TFS00B105MM | TFS | 36 |  | BILG | LP1Y-DI-00000033 | 2 | WPC | 1 OF 1 | LP1 | ET, NT
LP1Y-WPC-033035-08 | 90L | 6 | 10S |  | SS | STAINLESS | 5484951S1 | ELL 90 DEG GRV 316L SCH 10S NSF - 5484951S1 | 1 | 2 |  | high |  | 0.6 | 1 | 1.425 | 0 | 0 | 0.855 | EA | Default | Y | TFS00B105MMPP | NE |  | NO | NO | 108 | LP1Y-WPC-033035-08 | LP1Y 6" SS WPC (36) (108) 033035 | TFS00B105MM | TFS | 36 |  | BILG | LP1Y-DI-00000033 | 2 | WPC | 1 OF 1 | LP1 | ET, NT
LP1Y-WPC-033035-08 | 90L | 6 | 10S |  | SS | STAINLESS | 5484951S1 | ELL 90 DEG GRV 316L SCH 10S NSF - 5484951S1 | 1 | 2 |  | high |  | 0.6 | 1 | 1.425 | 0 | 0 | 0.855 | EA | Default | Y | TFS00B105MMPP | NE |  | NO | NO | 108 | LP1Y-WPC-033035-08 | LP1Y 6" SS WPC (36) (108) 033035 | TFS00B105MM | TFS | 36 |  | BILG | LP1Y-DI-00000033 | 2 | WPC | 1 OF 1 | LP1 | ET, NT
LP1Y-WPC-033035-08 | 90L | 6 | 10S |  | SS | STAINLESS | 5484951S1 | ELL 90 DEG GRV 316L SCH 10S NSF - 5484951S1 | 1 | 2 |  | high |  | 0.6 | 1 | 1.425 | 0 | 0 | 0.855 | EA | Default | Y | TFS00B105MMPP | NE |  | NO | NO | 108 | LP1Y-WPC-033035-08 | LP1Y 6" SS WPC (36) (108) 033035 | TFS00B105MM | TFS | 36 |  | BILG | LP1Y-DI-00000033 | 2 | WPC | 1 OF 1 | LP1 | ET, NT
LP1Y-WPC-033035-08 | GRV | 6 | 10S |  | SS | STAINLESS | 5484951S1 | 6 IN - 10S - SS - GRV | 1 | 2 |  | high |  | 1.9 | 1 | 1.425 | 0 | 0 | 2.708 | EA | Default | Y | TFS00B105MMPP | NE |  | NO | NO | 108 | LP1Y-WPC-033035-08 | LP1Y 6" SS WPC (36) (108) 033035 | TFS00B105MM | TFS | 36 |  | BILG | LP1Y-DI-00000033 | 2 | WPC | 1 OF 1 | LP1 | ET, NT
LP1Y-WPC-033035-08 | GRV | 6 | 10S |  | SS | STAINLESS | 5484951S1 | 6 IN - 10S - SS - GRV | 1 | 2 |  | high |  | 1.9 | 1 | 1.425 | 0 | 0 | 2.708 | EA | Default | Y | TFS00B105MMPP | NE |  | NO | NO | 108 | LP1Y-WPC-033035-08 | LP1Y 6" SS WPC (36) (108) 033035 | TFS00B105MM | TFS | 36 |  | BILG | LP1Y-DI-00000033 | 2 | WPC | 1 OF 1 | LP1 | ET, NT
LP1Y-WPC-033035-08 | GRV | 6 | 10S |  | SS | STAINLESS | 5484951S1 | 6 IN - 10S - SS - GRV | 1 | 2 |  | high |  | 1.9 | 1 | 1.425 | 0 | 0 | 2.708 | EA | Default | Y | TFS00B105MMPP | NE |  | NO | NO | 108 | LP1Y-WPC-033035-08 | LP1Y 6" SS WPC (36) (108) 033035 | TFS00B105MM | TFS | 36 |  | BILG | LP1Y-DI-00000033 | 2 | WPC | 1 OF 1 | LP1 | ET, NT
LP1Y-WPC-033035-08 | GRV | 6 | 10S |  | SS | STAINLESS | 5484951S1 | 6 IN - 10S - SS - GRV | 1 | 2 |  | high |  | 1.9 | 1 | 1.425 | 0 | 0 | 2.708 | EA | Default | Y | TFS00B105MMPP | NE |  | NO | NO | 108 | LP1Y-WPC-033035-08 | LP1Y 6" SS WPC (36) (108) 033035 | TFS00B105MM | TFS | 36 |  | BILG | LP1Y-DI-00000033 | 2 | WPC | 1 OF 1 | LP1 | ET, NT
LP1Y-WPC-033035-08 | GRV | 6 | 10S |  | SS | STAINLESS | 5484951S1 | 6 IN - 10S - SS - GRV | 1 | 2 |  | high |  | 1.9 | 1 | 1.425 | 0 | 0 | 2.708 | EA | Default | Y | TFS00B105MMPP | NE |  | NO | NO | 108 | LP1Y-WPC-033035-08 | LP1Y 6" SS WPC (36) (108) 033035 | TFS00B105MM | TFS | 36 |  | BILG | LP1Y-DI-00000033 | 2 | WPC | 1 OF 1 | LP1 | ET, NT
LP1Y-WPC-033035-08 | GRV | 6 | 10S |  | SS | STAINLESS | 5484951S1 | 6 IN - 10S - SS - GRV | 1 | 2 |  | high |  | 1.9 | 1 | 1.425 | 0 | 0 | 2.708 | EA | Default | Y | TFS00B105MMPP | NE |  | NO | NO | 108 | LP1Y-WPC-033035-08 | LP1Y 6" SS WPC (36) (108) 033035 | TFS00B105MM | TFS | 36 |  | BILG | LP1Y-DI-00000033 | 2 | WPC | 1 OF 1 | LP1 | ET, NT
LP1Y-WPC-033035-08 | GRV | 6 | 10S |  | SS | STAINLESS | 5484951S1 | 6 IN - 10S - SS - GRV | 1 | 2 |  | high |  | 1.9 | 1 | 1.425 | 0 | 0 | 2.708 | EA | Default | Y | TFS00B105MMPP | NE |  | NO | NO | 108 | LP1Y-WPC-033035-08 | LP1Y 6" SS WPC (36) (108) 033035 | TFS00B105MM | TFS | 36 |  | BILG | LP1Y-DI-00000033 | 2 | WPC | 1 OF 1 | LP1 | ET, NT
LP1Y-WPC-033035-08 | GRV | 6 | 10S |  | SS | STAINLESS | 5484951S1 | 6 IN - 10S - SS - GRV | 1 | 2 |  | high |  | 1.9 | 1 | 1.425 | 0 | 0 | 2.708 | EA | Default | Y | TFS00B105MMPP | NE |  | NO | NO | 108 | LP1Y-WPC-033035-08 | LP1Y 6" SS WPC (36) (108) 033035 | TFS00B105MM | TFS | 36 |  | BILG | LP1Y-DI-00000033 | 2 | WPC | 1 OF 1 | LP1 | ET, NT
LP1Y-WPC-033035-08 | GRV | 6 | 10S |  | SS | STAINLESS | 5484951S1 | 6 IN - 10S - SS - GRV | 1 | 2 |  | high |  | 1.9 | 1 | 1.425 | 0 | 0 | 2.708 | EA | Default | Y | TFS00B105MMPP | NE |  | NO | NO | 108 | LP1Y-WPC-033035-08 | LP1Y 6" SS WPC (36) (108) 033035 | TFS00B105MM | TFS | 36 |  | BILG | LP1Y-DI-00000033 | 2 | WPC | 1 OF 1 | LP1 | ET, NT
LP1Y-WPC-033035-08 | GRV | 6 | 10S |  | SS | STAINLESS | 5484951S1 | 6 IN - 10S - SS - GRV | 1 | 2 |  | high |  | 1.9 | 1 | 1.425 | 0 | 0 | 2.708 | EA | Default | Y | TFS00B105MMPP | NE |  | NO | NO | 108 | LP1Y-WPC-033035-08 | LP1Y 6" SS WPC (36) (108) 033035 | TFS00B105MM | TFS | 36 |  | BILG | LP1Y-DI-00000033 | 2 | WPC | 1 OF 1 | LP1 | ET, NT
LP1Y-WPC-033035-08 | GRV | 6 | 10S |  | SS | STAINLESS | 5484951S1 | 6 IN - 10S - SS - GRV | 1 | 2 |  | high |  | 1.9 | 1 | 1.425 | 0 | 0 | 2.708 | EA | Default | Y | TFS00B105MMPP | NE |  | NO | NO | 108 | LP1Y-WPC-033035-08 | LP1Y 6" SS WPC (36) (108) 033035 | TFS00B105MM | TFS | 36 |  | BILG | LP1Y-DI-00000033 | 2 | WPC | 1 OF 1 | LP1 | ET, NT
LP1Y-WPC-033035-08 | GRV | 6 | 10S |  | SS | STAINLESS | 5484951S1 | 6 IN - 10S - SS - GRV | 1 | 2 |  | high |  | 1.9 | 1 | 1.425 | 0 | 0 | 2.708 | EA | Default | Y | TFS00B105MMPP | NE |  | NO | NO | 108 | LP1Y-WPC-033035-08 | LP1Y 6" SS WPC (36) (108) 033035 | TFS00B105MM | TFS | 36 |  | BILG | LP1Y-DI-00000033 | 2 | WPC | 1 OF 1 | LP1 | ET, NT
LP1Y-WPC-033035-08 | GRV | 6 | 10S |  | SS | STAINLESS | 5484951S1 | 6 IN - 10S - SS - GRV | 1 | 2 |  | high |  | 1.9 | 1 | 1.425 | 0 | 0 | 2.708 | EA | Default | Y | TFS00B105MMPP | NE |  | NO | NO | 108 | LP1Y-WPC-033035-08 | LP1Y 6" SS WPC (36) (108) 033035 | TFS00B105MM | TFS | 36 |  | BILG | LP1Y-DI-00000033 | 2 | WPC | 1 OF 1 | LP1 | ET, NT
LP1Y-WPC-033035-08 | GRV | 6 | 10S |  | SS | STAINLESS | 5484951S1 | 6 IN - 10S - SS - GRV | 1 | 2 |  | high |  | 1.9 | 1 | 1.425 | 0 | 0 | 2.708 | EA | Default | Y | TFS00B105MMPP | NE |  | NO | NO | 108 | LP1Y-WPC-033035-08 | LP1Y 6" SS WPC (36) (108) 033035 | TFS00B105MM | TFS | 36 |  | BILG | LP1Y-DI-00000033 | 2 | WPC | 1 OF 1 | LP1 | ET, NT
LP1Y-WPC-033035-08 | CAP | 6 | 10S |  | SS | STAINLESS | 5484957S1 | CAP GRV 316L SCH 10S NSF - 5484957S1 | 1 | 2 |  | high |  | 0.6 | 1 | 1.425 | 0 | 0 | 0.855 | EA | Default | Y | TFS00B105MMPP | NE |  | NO | NO | 108 | LP1Y-WPC-033035-08 | LP1Y 6" SS WPC (36) (108) 033035 | TFS00B105MM | TFS | 36 |  | BILG | LP1Y-DI-00000033 | 2 | WPC | 1 OF 1 | LP1 | ET, NT
LP1Y-WPC-033035-08 | GRV | 6 | 10S |  | SS | STAINLESS | 5484957S1 | 6 IN - 10S - SS - GRV | 1 | 2 |  | high |  | 1.9 | 1 | 1.425 | 0 | 0 | 2.708 | EA | Default | Y | TFS00B105MMPP | NE |  | NO | NO | 108 | LP1Y-WPC-033035-08 | LP1Y 6" SS WPC (36) (108) 033035 | TFS00B105MM | TFS | 36 |  | BILG | LP1Y-DI-00000033 | 2 | WPC | 1 OF 1 | LP1 | ET, NT
LP1Y-WPC-033035-08 | SWG | 2x1 | 10S |  | SS | STAINLESS | 5546561 | SWAGE CONC SCH 10S 316/316L SS BBE - 5546561 | 1 | 2 |  | high |  | 0.27 | 1 | 1.425 | 0 | 0 | 0.385 | EA | Default | Y | TFS00B105MMPP | NE |  | NO | NO | 108 | LP1Y-WPC-033035-08 | LP1Y 6" SS WPC (36) (108) 033035 | TFS00B105MM | TFS | 36 |  | BILG | LP1Y-DI-00000033 | 2 | WPC | 1 OF 1 | LP1 | ET, NT
LP1Y-WPC-033035-08 | SWG | 2x1 | 10S |  | SS | STAINLESS | 5546561 | SWAGE CONC SCH 10S 316/316L SS BBE - 5546561 | 1 | 2 |  | high |  | 0.27 | 1 | 1.425 | 0 | 0 | 0.385 | EA | Default | Y | TFS00B105MMPP | NE |  | NO | NO | 108 | LP1Y-WPC-033035-08 | LP1Y 6" SS WPC (36) (108) 033035 | TFS00B105MM | TFS | 36 |  | BILG | LP1Y-DI-00000033 | 2 | WPC | 1 OF 1 | LP1 | ET, NT
LP1Y-WPC-033035-08 | BW | 2 | 10S |  | SS | STAINLESS | 5546561 | 2 IN - 10S - SS - BW | 1 | 1 |  | high |  | 1.325 | 1.25 | 1.425 | 0.1 | 0.07 | 2.53 | EA | Default | Y | TFS00B105MMPP | NE |  | NO | NO | 108 | LP1Y-WPC-033035-08 | LP1Y 6" SS WPC (36) (108) 033035 | TFS00B105MM | TFS | 36 |  | BILG | LP1Y-DI-00000033 | 2 | WPC | 1 OF 1 | LP1 | ET, NT
LP1Y-WPC-033035-08 | BW | 1 | 10S |  | SS | STAINLESS | 5546561 | 1 IN - 10S - SS - BW | 1 | 1 |  | high |  | 1.125 | 1.25 | 1.425 | 0.1 | 0.06 | 2.164 | EA | Default | Y | TFS00B105MMPP | NE |  | NO | NO | 108 | LP1Y-WPC-033035-08 | LP1Y 6" SS WPC (36) (108) 033035 | TFS00B105MM | TFS | 36 |  | BILG | LP1Y-DI-00000033 | 2 | WPC | 1 OF 1 | LP1 | ET, NT
LP1Y-WPC-033035-08 | BW | 2 | 10S |  | SS | STAINLESS | 5546561 | 2 IN - 10S - SS - BW | 1 | 1 |  | high |  | 1.325 | 1.25 | 1.425 | 0.1 | 0.07 | 2.53 | EA | Default | Y | TFS00B105MMPP | NE |  | NO | NO | 108 | LP1Y-WPC-033035-08 | LP1Y 6" SS WPC (36) (108) 033035 | TFS00B105MM | TFS | 36 |  | BILG | LP1Y-DI-00000033 | 2 | WPC | 1 OF 1 | LP1 | ET, NT
LP1Y-WPC-033035-08 | BW | 1 | 10S |  | SS | STAINLESS | 5546561 | 1 IN - 10S - SS - BW | 1 | 1 |  | high |  | 1.125 | 1.25 | 1.425 | 0.1 | 0.06 | 2.164 | EA | Default | Y | TFS00B105MMPP | NE |  | NO | NO | 108 | LP1Y-WPC-033035-08 | LP1Y 6" SS WPC (36) (108) 033035 | TFS00B105MM | TFS | 36 |  | BILG | LP1Y-DI-00000033 | 2 | WPC | 1 OF 1 | LP1 | ET, NT
LP1Y-WPC-033035-08 | CPLG | 2 |  |  |  |  | 5714906L0 | COUPLING RIGID GRV DI GRADE P GASKET PRE-AS NSF - 5714906L0 | 1 | 2 |  | high |  | 0.29 | 1 | 1 | 0 | 0 | 0.29 | EA | Default | Y | TFS00B105MMPP | NE |  | NO | NO | 108 | LP1Y-WPC-033035-08 | LP1Y 6" SS WPC (36) (108) 033035 | TFS00B105MM | TFS | 36 |  | BILG | LP1Y-DI-00000033 | 2 | WPC | 1 OF 1 | LP1 | ET, NT
LP1Y-WPC-033035-08 | CPLG | 2 |  |  |  |  | 5714906L0 | COUPLING RIGID GRV DI GRADE P GASKET PRE-AS NSF - 5714906L0 | 1 | 2 |  | high |  | 0.29 | 1 | 1 | 0 | 0 | 0.29 | EA | Default | Y | TFS00B105MMPP | NE |  | NO | NO | 108 | LP1Y-WPC-033035-08 | LP1Y 6" SS WPC (36) (108) 033035 | TFS00B105MM | TFS | 36 |  | BILG | LP1Y-DI-00000033 | 2 | WPC | 1 OF 1 | LP1 | ET, NT
LP1Y-WPC-033035-08 | GRV | 2 | 40 |  |  |  | 5714906L0 | 2 IN - 40 - GRV | 1 | 2 |  | high |  | 1 | 1 | 1 | 0 | 0 | 1 | EA | Default | Y | TFS00B105MMPP | NE |  | NO | NO | 108 | LP1Y-WPC-033035-08 | LP1Y 6" SS WPC (36) (108) 033035 | TFS00B105MM | TFS | 36 |  | BILG | LP1Y-DI-00000033 | 2 | WPC | 1 OF 1 | LP1 | ET, NT
LP1Y-WPC-033035-08 | GRV | 2 | 40 |  |  |  | 5714906L0 | 2 IN - 40 - GRV | 1 | 2 |  | high |  | 1 | 1 | 1 | 0 | 0 | 1 | EA | Default | Y | TFS00B105MMPP | NE |  | NO | NO | 108 | LP1Y-WPC-033035-08 | LP1Y 6" SS WPC (36) (108) 033035 | TFS00B105MM | TFS | 36 |  | BILG | LP1Y-DI-00000033 | 2 | WPC | 1 OF 1 | LP1 | ET, NT
LP1Y-WPC-033035-08 | GRV | 2 | 40 |  |  |  | 5714906L0 | 2 IN - 40 - GRV | 1 | 2 |  | high |  | 1 | 1 | 1 | 0 | 0 | 1 | EA | Default | Y | TFS00B105MMPP | NE |  | NO | NO | 108 | LP1Y-WPC-033035-08 | LP1Y 6" SS WPC (36) (108) 033035 | TFS00B105MM | TFS | 36 |  | BILG | LP1Y-DI-00000033 | 2 | WPC | 1 OF 1 | LP1 | ET, NT
LP1Y-WPC-033035-08 | GRV | 2 | 40 |  |  |  | 5714906L0 | 2 IN - 40 - GRV | 1 | 2 |  | high |  | 1 | 1 | 1 | 0 | 0 | 1 | EA | Default | Y | TFS00B105MMPP | NE |  | NO | NO | 108 | LP1Y-WPC-033035-08 | LP1Y 6" SS WPC (36) (108) 033035 | TFS00B105MM | TFS | 36 |  | BILG | LP1Y-DI-00000033 | 2 | WPC | 1 OF 1 | LP1 | ET, NT
LP1Y-WPC-033035-08 | NIP | 2 | 10S |  | SS | STAINLESS | 5540181 | ADAPTER NIPPLE GRV X BE 316L SCH 10S NSF - 5540181 | 1 | 2 |  | high |  | 0.29 | 1 | 1.425 | 0 | 0 | 0.413 | EA | Default | Y | TFS00B105MMPP | NE |  | NO | NO | 108 | LP1Y-WPC-033035-08 | LP1Y 6" SS WPC (36) (108) 033035 | TFS00B105MM | TFS | 36 |  | BILG | LP1Y-DI-00000033 | 2 | WPC | 1 OF 1 | LP1 | ET, NT
LP1Y-WPC-033035-08 | NIP | 2 | 10S |  | SS | STAINLESS | 5540181 | ADAPTER NIPPLE GRV X BE 316L SCH 10S NSF - 5540181 | 1 | 2 |  | high |  | 0.29 | 1 | 1.425 | 0 | 0 | 0.413 | EA | Default | Y | TFS00B105MMPP | NE |  | NO | NO | 108 | LP1Y-WPC-033035-08 | LP1Y 6" SS WPC (36) (108) 033035 | TFS00B105MM | TFS | 36 |  | BILG | LP1Y-DI-00000033 | 2 | WPC | 1 OF 1 | LP1 | ET, NT
LP1Y-WPC-033035-08 | NIP | 1 | 10S |  | SS | STAINLESS | 5540493 | NIPPLE SCH 10S 316/316L SS PBE 6" LONG - 5540493 | 1 | 2 |  | high |  | 0.27 | 1 | 1.425 | 0 | 0 | 0.385 | EA | Default | Y | TFS00B105MMPP | NE |  | NO | NO | 108 | LP1Y-WPC-033035-08 | LP1Y 6" SS WPC (36) (108) 033035 | TFS00B105MM | TFS | 36 |  | BILG | LP1Y-DI-00000033 | 2 | WPC | 1 OF 1 | LP1 | ET, NT
LP1Y-WPC-033035-08 | NIP | 1 | 10S |  | SS | STAINLESS | 5540493 | NIPPLE SCH 10S 316/316L SS PBE 6" LONG - 5540493 | 1 | 2 |  | high |  | 0.27 | 1 | 1.425 | 0 | 0 | 0.385 | EA | Default | Y | TFS00B105MMPP | NE |  | NO | NO | 108 | LP1Y-WPC-033035-08 | LP1Y 6" SS WPC (36) (108) 033035 | TFS00B105MM | TFS | 36 |  | BILG | LP1Y-DI-00000033 | 2 | WPC | 1 OF 1 | LP1 | ET, NT
LP1Y-WPC-033035-08 | PLG | 1 |  |  | SS | STAINLESS | 5498383 | PLUG ROUND HEAD SCRD 316/316L SS - 5498383 | 1 | 2 |  | high |  | 0.27 | 1 | 1.425 | 0 | 0 | 0.385 | EA | Default | Y | TFS00B105MMPP | NE |  | NO | NO | 108 | LP1Y-WPC-033035-08 | LP1Y 6" SS WPC (36) (108) 033035 | TFS00B105MM | TFS | 36 |  | BILG | LP1Y-DI-00000033 | 2 | WPC | 1 OF 1 | LP1 | ET, NT
LP1Y-WPC-033035-08 | PLG | 1 |  |  | SS | STAINLESS | 5498383 | PLUG ROUND HEAD SCRD 316/316L SS - 5498383 | 1 | 2 |  | high |  | 0.27 | 1 | 1.425 | 0 | 0 | 0.385 | EA | Default | Y | TFS00B105MMPP | NE |  | NO | NO | 108 | LP1Y-WPC-033035-08 | LP1Y 6" SS WPC (36) (108) 033035 | TFS00B105MM | TFS | 36 |  | BILG | LP1Y-DI-00000033 | 2 | WPC | 1 OF 1 | LP1 | ET, NT
LP1Y-WPC-033035-08 | PLG | 1 |  |  | SS | STAINLESS | 5498383 | PLUG ROUND HEAD SCRD 316/316L SS - 5498383 | 1 | 2 |  | high |  | 0.27 | 1 | 1.425 | 0 | 0 | 0.385 | EA | Default | Y | TFS00B105MMPP | NE |  | NO | NO | 108 | LP1Y-WPC-033035-08 | LP1Y 6" SS WPC (36) (108) 033035 | TFS00B105MM | TFS | 36 |  | BILG | LP1Y-DI-00000033 | 2 | WPC | 1 OF 1 | LP1 | ET, NT
LP1Y-WPC-033035-08 | PLG | 1 |  |  | SS | STAINLESS | 5498383 | PLUG ROUND HEAD SCRD 316/316L SS - 5498383 | 1 | 2 |  | high |  | 0.27 | 1 | 1.425 | 0 | 0 | 0.385 | EA | Default | Y | TFS00B105MMPP | NE |  | NO | NO | 108 | LP1Y-WPC-033035-08 | LP1Y 6" SS WPC (36) (108) 033035 | TFS00B105MM | TFS | 36 |  | BILG | LP1Y-DI-00000033 | 2 | WPC | 1 OF 1 | LP1 | ET, NT
LP1Y-WPC-033035-08 | FLGA | 6 |  | 150 |  |  | 5484771L0 | FLG ADAPTER 150# RF/FF X GRV DI GRADE P GASKET NSF - 5484771L0 | 1 | 2 |  | high |  | 0.6 | 1 | 1 | 0 | 0 | 0.6 | EA | Default | Y | TFS00B105MMPP | NE |  | NO | NO | 108 | LP1Y-WPC-033035-08 | LP1Y 6" SS WPC (36) (108) 033035 | TFS00B105MM | TFS | 36 |  | BILG | LP1Y-DI-00000033 | 2 | WPC | 1 OF 1 | LP1 | ET, NT
LP1Y-WPC-033035-08 | FLGA | 6 |  | 150 |  |  | 5484771L0 | FLG ADAPTER 150# RF/FF X GRV DI GRADE P GASKET NSF - 5484771L0 | 1 | 2 |  | high |  | 0.6 | 1 | 1 | 0 | 0 | 0.6 | EA | Default | Y | TFS00B105MMPP | NE |  | NO | NO | 108 | LP1Y-WPC-033035-08 | LP1Y 6" SS WPC (36) (108) 033035 | TFS00B105MM | TFS | 36 |  | BILG | LP1Y-DI-00000033 | 2 | WPC | 1 OF 1 | LP1 | ET, NT
LP1Y-WPC-033035-08 | FLGA | 6 |  | 150 |  |  | 5484771L0 | FLG ADAPTER 150# RF/FF X GRV DI GRADE P GASKET NSF - 5484771L0 | 1 | 2 |  | high |  | 0.6 | 1 | 1 | 0 | 0 | 0.6 | EA | Default | Y | TFS00B105MMPP | NE |  | NO | NO | 108 | LP1Y-WPC-033035-08 | LP1Y 6" SS WPC (36) (108) 033035 | TFS00B105MM | TFS | 36 |  | BILG | LP1Y-DI-00000033 | 2 | WPC | 1 OF 1 | LP1 | ET, NT
LP1Y-WPC-033035-08 | FLGA | 6 |  | 150 |  |  | 5484771L0 | FLG ADAPTER 150# RF/FF X GRV DI GRADE P GASKET NSF - 5484771L0 | 1 | 2 |  | high |  | 0.6 | 1 | 1 | 0 | 0 | 0.6 | EA | Default | Y | TFS00B105MMPP | NE |  | NO | NO | 108 | LP1Y-WPC-033035-08 | LP1Y 6" SS WPC (36) (108) 033035 | TFS00B105MM | TFS | 36 |  | BILG | LP1Y-DI-00000033 | 2 | WPC | 1 OF 1 | LP1 | ET, NT
LP1Y-WPC-033035-08 | BU | 6 | 40 | 150 |  |  | 5484771L0 | 6 IN - 40 - 150 - HALF BU ONE FLANGE ONLY | 0.5 | 2 |  | high |  | 1.5 | 1 | 1 | 0 | 0 | 0.75 | EA | Default | Y | TFS00B105MMPP | NE |  | NO | NO | 108 | LP1Y-WPC-033035-08 | LP1Y 6" SS WPC (36) (108) 033035 | TFS00B105MM | TFS | 36 |  | BILG | LP1Y-DI-00000033 | 2 | WPC | 1 OF 1 | LP1 | ET, NT
LP1Y-WPC-033035-08 | GRV | 6 | 40 | 150 |  |  | 5484771L0 | 6 IN - 40 - 150 - GRV | 1 | 2 |  | high |  | 2 | 1 | 1 | 0 | 0 | 2 | EA | Default | Y | TFS00B105MMPP | NE |  | NO | NO | 108 | LP1Y-WPC-033035-08 | LP1Y 6" SS WPC (36) (108) 033035 | TFS00B105MM | TFS | 36 |  | BILG | LP1Y-DI-00000033 | 2 | WPC | 1 OF 1 | LP1 | ET, NT
LP1Y-WPC-033035-08 | BU | 6 | 40 | 150 |  |  | 5484771L0 | 6 IN - 40 - 150 - HALF BU ONE FLANGE ONLY | 0.5 | 2 |  | high |  | 1.5 | 1 | 1 | 0 | 0 | 0.75 | EA | Default | Y | TFS00B105MMPP | NE |  | NO | NO | 108 | LP1Y-WPC-033035-08 | LP1Y 6" SS WPC (36) (108) 033035 | TFS00B105MM | TFS | 36 |  | BILG | LP1Y-DI-00000033 | 2 | WPC | 1 OF 1 | LP1 | ET, NT
LP1Y-WPC-033035-08 | GRV | 6 | 40 | 150 |  |  | 5484771L0 | 6 IN - 40 - 150 - GRV | 1 | 2 |  | high |  | 2 | 1 | 1 | 0 | 0 | 2 | EA | Default | Y | TFS00B105MMPP | NE |  | NO | NO | 108 | LP1Y-WPC-033035-08 | LP1Y 6" SS WPC (36) (108) 033035 | TFS00B105MM | TFS | 36 |  | BILG | LP1Y-DI-00000033 | 2 | WPC | 1 OF 1 | LP1 | ET, NT
LP1Y-WPC-033035-08 | BU | 6 | 40 | 150 |  |  | 5484771L0 | 6 IN - 40 - 150 - HALF BU ONE FLANGE ONLY | 0.5 | 2 |  | high |  | 1.5 | 1 | 1 | 0 | 0 | 0.75 | EA | Default | Y | TFS00B105MMPP | NE |  | NO | NO | 108 | LP1Y-WPC-033035-08 | LP1Y 6" SS WPC (36) (108) 033035 | TFS00B105MM | TFS | 36 |  | BILG | LP1Y-DI-00000033 | 2 | WPC | 1 OF 1 | LP1 | ET, NT
LP1Y-WPC-033035-08 | GRV | 6 | 40 | 150 |  |  | 5484771L0 | 6 IN - 40 - 150 - GRV | 1 | 2 |  | high |  | 2 | 1 | 1 | 0 | 0 | 2 | EA | Default | Y | TFS00B105MMPP | NE |  | NO | NO | 108 | LP1Y-WPC-033035-08 | LP1Y 6" SS WPC (36) (108) 033035 | TFS00B105MM | TFS | 36 |  | BILG | LP1Y-DI-00000033 | 2 | WPC | 1 OF 1 | LP1 | ET, NT
LP1Y-WPC-033035-08 | BU | 6 | 40 | 150 |  |  | 5484771L0 | 6 IN - 40 - 150 - HALF BU ONE FLANGE ONLY | 0.5 | 2 |  | high |  | 1.5 | 1 | 1 | 0 | 0 | 0.75 | EA | Default | Y | TFS00B105MMPP | NE |  | NO | NO | 108 | LP1Y-WPC-033035-08 | LP1Y 6" SS WPC (36) (108) 033035 | TFS00B105MM | TFS | 36 |  | BILG | LP1Y-DI-00000033 | 2 | WPC | 1 OF 1 | LP1 | ET, NT
LP1Y-WPC-033035-08 | GRV | 6 | 40 | 150 |  |  | 5484771L0 | 6 IN - 40 - 150 - GRV | 1 | 2 |  | high |  | 2 | 1 | 1 | 0 | 0 | 2 | EA | Default | Y | TFS00B105MMPP | NE |  | NO | NO | 108 | LP1Y-WPC-033035-08 | LP1Y 6" SS WPC (36) (108) 033035 | TFS00B105MM | TFS | 36 |  | BILG | LP1Y-DI-00000033 | 2 | WPC | 1 OF 1 | LP1 | ET, NT
LP1Y-WPC-033035-08 | BOLT | 0.75 |  |  | CR1 | A335-P1,2,3,11,12 | 5675649 | CAP SCREW HEX HEAD CR-MO A193 GR B7 UNC - 2 in. Length - 5675649 | 32 | 2 |  | high |  | 0.2 | 1 | 1.23 | 0 | 0 | 7.872 | EA | Default | Y | TFS00B105MMPP | NE |  | NO | NO | 108 | LP1Y-WPC-033035-08 | LP1Y 6" SS WPC (36) (108) 033035 | TFS00B105MM | TFS | 36 |  | BILG | LP1Y-DI-00000033 | 2 | WPC | 1 OF 1 | LP1 | ET, NT
LP1Y-WPC-033035-08 | VBFL | 6 |  | 150 |  |  | 5307526 | BUTTERFLY CL150 DI, LUG 316 BUNA GR OP - 5307526 | 1 | 2 |  | high |  | 2.2 | 1 | 1 | 0 | 0 | 2.2 | EA | Default | Y | TFS00B105MMPP | NE |  | NO | NO | 108 | LP1Y-WPC-033035-08 | LP1Y 6" SS WPC (36) (108) 033035 | TFS00B105MM | TFS | 36 |  | BILG | LP1Y-DI-00000033 | 2 | WPC | 1 OF 1 | LP1 | ET, NT
LP1Y-WPC-033035-08 | VBFL | 6 |  | 150 |  |  | 5307526 | BUTTERFLY CL150 DI, LUG 316 BUNA GR OP - 5307526 | 1 | 2 |  | high |  | 2.2 | 1 | 1 | 0 | 0 | 2.2 | EA | Default | Y | TFS00B105MMPP | NE |  | NO | NO | 108 | LP1Y-WPC-033035-08 | LP1Y 6" SS WPC (36) (108) 033035 | TFS00B105MM | TFS | 36 |  | BILG | LP1Y-DI-00000033 | 2 | WPC | 1 OF 1 | LP1 | ET, NT
LP1Y-WPC-033035-08 | BU | 6 | 40 | 150 |  |  | 5307526 | 6 IN - 40 - 150 - HALF BU ONE FLANGE ONLY | 0.5 | 2 |  | high |  | 1.5 | 1 | 1 | 0 | 0 | 0.75 | EA | Default | Y | TFS00B105MMPP | NE |  | NO | NO | 108 | LP1Y-WPC-033035-08 | LP1Y 6" SS WPC (36) (108) 033035 | TFS00B105MM | TFS | 36 |  | BILG | LP1Y-DI-00000033 | 2 | WPC | 1 OF 1 | LP1 | ET, NT
LP1Y-WPC-033035-08 | BU | 6 | 40 | 150 |  |  | 5307526 | 6 IN - 40 - 150 - HALF BU ONE FLANGE ONLY | 0.5 | 2 |  | high |  | 1.5 | 1 | 1 | 0 | 0 | 0.75 | EA | Default | Y | TFS00B105MMPP | NE |  | NO | NO | 108 | LP1Y-WPC-033035-08 | LP1Y 6" SS WPC (36) (108) 033035 | TFS00B105MM | TFS | 36 |  | BILG | LP1Y-DI-00000033 | 2 | WPC | 1 OF 1 | LP1 | ET, NT
LP1Y-WPC-033035-08 | BU | 6 | 40 | 150 |  |  | 5307526 | 6 IN - 40 - 150 - HALF BU ONE FLANGE ONLY | 0.5 | 2 |  | high |  | 1.5 | 1 | 1 | 0 | 0 | 0.75 | EA | Default | Y | TFS00B105MMPP | NE |  | NO | NO | 108 | LP1Y-WPC-033035-08 | LP1Y 6" SS WPC (36) (108) 033035 | TFS00B105MM | TFS | 36 |  | BILG | LP1Y-DI-00000033 | 2 | WPC | 1 OF 1 | LP1 | ET, NT
LP1Y-WPC-033035-08 | BU | 6 | 40 | 150 |  |  | 5307526 | 6 IN - 40 - 150 - HALF BU ONE FLANGE ONLY | 0.5 | 2 |  | high |  | 1.5 | 1 | 1 | 0 | 0 | 0.75 | EA | Default | Y | TFS00B105MMPP | NE |  | NO | NO | 108 | LP1Y-WPC-033035-08 | LP1Y 6" SS WPC (36) (108) 033035 | TFS00B105MM | TFS | 36 |  | BILG | LP1Y-DI-00000033 | 2 | WPC | 1 OF 1 | LP1 | ET, NT
LP1Y-WPC-033035-08 | VBL | 6 |  | 1000 | SS | STAINLESS | 5114531L3 | BALL 1000# CWP GRV SS, RTFE 2-PC RP EXTD STEM, HNDL OP NSF - 5114531L3 | 1 | 2 |  | high |  | 4.1 | 1 | 1.425 | 0 | 0 | 5.842 | EA | Default | Y | TFS00B105MMPP | NE |  | NO | NO | 108 | LP1Y-WPC-033035-08 | LP1Y 6" SS WPC (36) (108) 033035 | TFS00B105MM | TFS | 36 |  | BILG | LP1Y-DI-00000033 | 2 | WPC | 1 OF 1 | LP1 | ET, NT
LP1Y-WPC-033035-08 | VBL | 6 |  | 1000 | SS | STAINLESS | 5114531L3 | BALL 1000# CWP GRV SS, RTFE 2-PC RP EXTD STEM, HNDL OP NSF - 5114531L3 | 1 | 2 |  | high |  | 4.1 | 1 | 1.425 | 0 | 0 | 5.842 | EA | Default | Y | TFS00B105MMPP | NE |  | NO | NO | 108 | LP1Y-WPC-033035-08 | LP1Y 6" SS WPC (36) (108) 033035 | TFS00B105MM | TFS | 36 |  | BILG | LP1Y-DI-00000033 | 2 | WPC | 1 OF 1 | LP1 | ET, NT
LP1Y-WPC-033035-08 | GRV | 6 | 10S | 1000 | SS | STAINLESS | 5114531L3 | 6 IN - 10S - 1000 - SS - GRV | 1 | 2 |  | high |  | 1.9 | 1 | 1.425 | 0 | 0 | 2.708 | EA | Default | Y | TFS00B105MMPP | NE |  | NO | NO | 108 | LP1Y-WPC-033035-08 | LP1Y 6" SS WPC (36) (108) 033035 | TFS00B105MM | TFS | 36 |  | BILG | LP1Y-DI-00000033 | 2 | WPC | 1 OF 1 | LP1 | ET, NT
LP1Y-WPC-033035-08 | GRV | 6 | 10S | 1000 | SS | STAINLESS | 5114531L3 | 6 IN - 10S - 1000 - SS - GRV | 1 | 2 |  | high |  | 1.9 | 1 | 1.425 | 0 | 0 | 2.708 | EA | Default | Y | TFS00B105MMPP | NE |  | NO | NO | 108 | LP1Y-WPC-033035-08 | LP1Y 6" SS WPC (36) (108) 033035 | TFS00B105MM | TFS | 36 |  | BILG | LP1Y-DI-00000033 | 2 | WPC | 1 OF 1 | LP1 | ET, NT
LP1Y-WPC-033035-08 | GRV | 6 | 10S | 1000 | SS | STAINLESS | 5114531L3 | 6 IN - 10S - 1000 - SS - GRV | 1 | 2 |  | high |  | 1.9 | 1 | 1.425 | 0 | 0 | 2.708 | EA | Default | Y | TFS00B105MMPP | NE |  | NO | NO | 108 | LP1Y-WPC-033035-08 | LP1Y 6" SS WPC (36) (108) 033035 | TFS00B105MM | TFS | 36 |  | BILG | LP1Y-DI-00000033 | 2 | WPC | 1 OF 1 | LP1 | ET, NT
LP1Y-WPC-033035-08 | GRV | 6 | 10S | 1000 | SS | STAINLESS | 5114531L3 | 6 IN - 10S - 1000 - SS - GRV | 1 | 2 |  | high |  | 1.9 | 1 | 1.425 | 0 | 0 | 2.708 | EA | Default | Y | TFS00B105MMPP | NE |  | NO | NO | 108 | LP1Y-WPC-033035-08 | LP1Y 6" SS WPC (36) (108) 033035 | TFS00B105MM | TFS | 36 |  | BILG | LP1Y-DI-00000033 | 2 | WPC | 1 OF 1 | LP1 | ET, NT
LP1Y-WPC-033035-08 | VBL | 1 |  | 1440 | SS | STAINLESS | 5300985L8 | BALL 1440# CWP SW X FNPT 316 SS, 316 TRIM RP EXTD STEM, HNDL OP - 5300985L8 | 1 | 2 |  | medium | Class rating 1440# CWP is non-standard; extracted as printed. SW X FNPT connection type inferred from description. | 0.6 | 1 | 1.425 | 0 | 0 | 0.855 | EA | Default | Y | TFS00B105MMPP | NE |  | NO | NO | 108 | LP1Y-WPC-033035-08 | LP1Y 6" SS WPC (36) (108) 033035 | TFS00B105MM | TFS | 36 |  | BILG | LP1Y-DI-00000033 | 2 | WPC | 1 OF 1 | LP1 | ET, NT
LP1Y-WPC-033035-08 | VBL | 1 |  | 1440 | SS | STAINLESS | 5300985L8 | BALL 1440# CWP SW X FNPT 316 SS, 316 TRIM RP EXTD STEM, HNDL OP - 5300985L8 | 1 | 2 |  | medium | Class rating 1440# CWP is non-standard; extracted as printed. SW X FNPT connection type inferred from description. | 0.6 | 1 | 1.425 | 0 | 0 | 0.855 | EA | Default | Y | TFS00B105MMPP | NE |  | NO | NO | 108 | LP1Y-WPC-033035-08 | LP1Y 6" SS WPC (36) (108) 033035 | TFS00B105MM | TFS | 36 |  | BILG | LP1Y-DI-00000033 | 2 | WPC | 1 OF 1 | LP1 | ET, NT
LP1Y-WPC-033035-08 | VBL | 1 |  | 1440 | SS | STAINLESS | 5300985L8 | BALL 1440# CWP SW X FNPT 316 SS, 316 TRIM RP EXTD STEM, HNDL OP - 5300985L8 | 1 | 2 |  | medium | Class rating 1440# CWP is non-standard; extracted as printed. SW X FNPT connection type inferred from description. | 0.6 | 1 | 1.425 | 0 | 0 | 0.855 | EA | Default | Y | TFS00B105MMPP | NE |  | NO | NO | 108 | LP1Y-WPC-033035-08 | LP1Y 6" SS WPC (36) (108) 033035 | TFS00B105MM | TFS | 36 |  | BILG | LP1Y-DI-00000033 | 2 | WPC | 1 OF 1 | LP1 | ET, NT
LP1Y-WPC-033035-08 | VBL | 1 |  | 1440 | SS | STAINLESS | 5300985L8 | BALL 1440# CWP SW X FNPT 316 SS, 316 TRIM RP EXTD STEM, HNDL OP - 5300985L8 | 1 | 2 |  | medium | Class rating 1440# CWP is non-standard; extracted as printed. SW X FNPT connection type inferred from description. | 0.6 | 1 | 1.425 | 0 | 0 | 0.855 | EA | Default | Y | TFS00B105MMPP | NE |  | NO | NO | 108 | LP1Y-WPC-033035-08 | LP1Y 6" SS WPC (36) (108) 033035 | TFS00B105MM | TFS | 36 |  | BILG | LP1Y-DI-00000033 | 2 | WPC | 1 OF 1 | LP1 | ET, NT
LP1Y-WPC-033035-08 | SW | 1 | 40 | 1440 | SS | STAINLESS | 5300985L8 | 1 IN - 40 - 1440 - SS - SW | 1 | 1 |  | medium | Class rating 1440# CWP is non-standard; extracted as printed. SW X FNPT connection type inferred from description. | 0.65 | 1.25 | 1.425 | 0.1 | 0 | 1.258 | EA | Default | Y | TFS00B105MMPP | NE |  | NO | NO | 108 | LP1Y-WPC-033035-08 | LP1Y 6" SS WPC (36) (108) 033035 | TFS00B105MM | TFS | 36 |  | BILG | LP1Y-DI-00000033 | 2 | WPC | 1 OF 1 | LP1 | ET, NT
LP1Y-WPC-033035-08 | SCRD | 1 | 40 | 1440 | SS | STAINLESS | 5300985L8 | 1 IN - 40 - 1440 - SS - SCRD | 1 | 2 |  | medium | Class rating 1440# CWP is non-standard; extracted as printed. SW X FNPT connection type inferred from description. | 0.2 | 1 | 1.425 | 0.1 | 0 | 0.385 | EA | Default | Y | TFS00B105MMPP | NE |  | NO | NO | 108 | LP1Y-WPC-033035-08 | LP1Y 6" SS WPC (36) (108) 033035 | TFS00B105MM | TFS | 36 |  | BILG | LP1Y-DI-00000033 | 2 | WPC | 1 OF 1 | LP1 | ET, NT
LP1Y-WPC-033035-08 | THRD | 1 | 40 | 1440 | SS | STAINLESS | 5300985L8 | 1 IN - 40 - 1440 - SS - THRD | 1 | 2 |  | medium | Class rating 1440# CWP is non-standard; extracted as printed. SW X FNPT connection type inferred from description. | 0.16 | 1 | 1.425 | 0 | 0 | 0.228 | EA | Default | Y | TFS00B105MMPP | NE |  | NO | NO | 108 | LP1Y-WPC-033035-08 | LP1Y 6" SS WPC (36) (108) 033035 | TFS00B105MM | TFS | 36 |  | BILG | LP1Y-DI-00000033 | 2 | WPC | 1 OF 1 | LP1 | ET, NT
LP1Y-WPC-033035-08 | SW | 1 | 40 | 1440 | SS | STAINLESS | 5300985L8 | 1 IN - 40 - 1440 - SS - SW | 1 | 1 |  | medium | Class rating 1440# CWP is non-standard; extracted as printed. SW X FNPT connection type inferred from description. | 0.65 | 1.25 | 1.425 | 0.1 | 0 | 1.258 | EA | Default | Y | TFS00B105MMPP | NE |  | NO | NO | 108 | LP1Y-WPC-033035-08 | LP1Y 6" SS WPC (36) (108) 033035 | TFS00B105MM | TFS | 36 |  | BILG | LP1Y-DI-00000033 | 2 | WPC | 1 OF 1 | LP1 | ET, NT
LP1Y-WPC-033035-08 | SCRD | 1 | 40 | 1440 | SS | STAINLESS | 5300985L8 | 1 IN - 40 - 1440 - SS - SCRD | 1 | 2 |  | medium | Class rating 1440# CWP is non-standard; extracted as printed. SW X FNPT connection type inferred from description. | 0.2 | 1 | 1.425 | 0.1 | 0 | 0.385 | EA | Default | Y | TFS00B105MMPP | NE |  | NO | NO | 108 | LP1Y-WPC-033035-08 | LP1Y 6" SS WPC (36) (108) 033035 | TFS00B105MM | TFS | 36 |  | BILG | LP1Y-DI-00000033 | 2 | WPC | 1 OF 1 | LP1 | ET, NT
LP1Y-WPC-033035-08 | THRD | 1 | 40 | 1440 | SS | STAINLESS | 5300985L8 | 1 IN - 40 - 1440 - SS - THRD | 1 | 2 |  | medium | Class rating 1440# CWP is non-standard; extracted as printed. SW X FNPT connection type inferred from description. | 0.16 | 1 | 1.425 | 0 | 0 | 0.228 | EA | Default | Y | TFS00B105MMPP | NE |  | NO | NO | 108 | LP1Y-WPC-033035-08 | LP1Y 6" SS WPC (36) (108) 033035 | TFS00B105MM | TFS | 36 |  | BILG | LP1Y-DI-00000033 | 2 | WPC | 1 OF 1 | LP1 | ET, NT
LP1Y-WPC-033035-08 | SW | 1 | 40 | 1440 | SS | STAINLESS | 5300985L8 | 1 IN - 40 - 1440 - SS - SW | 1 | 1 |  | medium | Class rating 1440# CWP is non-standard; extracted as printed. SW X FNPT connection type inferred from description. | 0.65 | 1.25 | 1.425 | 0.1 | 0 | 1.258 | EA | Default | Y | TFS00B105MMPP | NE |  | NO | NO | 108 | LP1Y-WPC-033035-08 | LP1Y 6" SS WPC (36) (108) 033035 | TFS00B105MM | TFS | 36 |  | BILG | LP1Y-DI-00000033 | 2 | WPC | 1 OF 1 | LP1 | ET, NT
LP1Y-WPC-033035-08 | SCRD | 1 | 40 | 1440 | SS | STAINLESS | 5300985L8 | 1 IN - 40 - 1440 - SS - SCRD | 1 | 2 |  | medium | Class rating 1440# CWP is non-standard; extracted as printed. SW X FNPT connection type inferred from description. | 0.2 | 1 | 1.425 | 0.1 | 0 | 0.385 | EA | Default | Y | TFS00B105MMPP | NE |  | NO | NO | 108 | LP1Y-WPC-033035-08 | LP1Y 6" SS WPC (36) (108) 033035 | TFS00B105MM | TFS | 36 |  | BILG | LP1Y-DI-00000033 | 2 | WPC | 1 OF 1 | LP1 | ET, NT
LP1Y-WPC-033035-08 | THRD | 1 | 40 | 1440 | SS | STAINLESS | 5300985L8 | 1 IN - 40 - 1440 - SS - THRD | 1 | 2 |  | medium | Class rating 1440# CWP is non-standard; extracted as printed. SW X FNPT connection type inferred from description. | 0.16 | 1 | 1.425 | 0 | 0 | 0.228 | EA | Default | Y | TFS00B105MMPP | NE |  | NO | NO | 108 | LP1Y-WPC-033035-08 | LP1Y 6" SS WPC (36) (108) 033035 | TFS00B105MM | TFS | 36 |  | BILG | LP1Y-DI-00000033 | 2 | WPC | 1 OF 1 | LP1 | ET, NT
LP1Y-WPC-033035-08 | SW | 1 | 40 | 1440 | SS | STAINLESS | 5300985L8 | 1 IN - 40 - 1440 - SS - SW | 1 | 1 |  | medium | Class rating 1440# CWP is non-standard; extracted as printed. SW X FNPT connection type inferred from description. | 0.65 | 1.25 | 1.425 | 0.1 | 0 | 1.258 | EA | Default | Y | TFS00B105MMPP | NE |  | NO | NO | 108 | LP1Y-WPC-033035-08 | LP1Y 6" SS WPC (36) (108) 033035 | TFS00B105MM | TFS | 36 |  | BILG | LP1Y-DI-00000033 | 2 | WPC | 1 OF 1 | LP1 | ET, NT
LP1Y-WPC-033035-08 | SCRD | 1 | 40 | 1440 | SS | STAINLESS | 5300985L8 | 1 IN - 40 - 1440 - SS - SCRD | 1 | 2 |  | medium | Class rating 1440# CWP is non-standard; extracted as printed. SW X FNPT connection type inferred from description. | 0.2 | 1 | 1.425 | 0.1 | 0 | 0.385 | EA | Default | Y | TFS00B105MMPP | NE |  | NO | NO | 108 | LP1Y-WPC-033035-08 | LP1Y 6" SS WPC (36) (108) 033035 | TFS00B105MM | TFS | 36 |  | BILG | LP1Y-DI-00000033 | 2 | WPC | 1 OF 1 | LP1 | ET, NT
LP1Y-WPC-033035-08 | THRD | 1 | 40 | 1440 | SS | STAINLESS | 5300985L8 | 1 IN - 40 - 1440 - SS - THRD | 1 | 2 |  | medium | Class rating 1440# CWP is non-standard; extracted as printed. SW X FNPT connection type inferred from description. | 0.16 | 1 | 1.425 | 0 | 0 | 0.228 | EA | Default | Y | TFS00B105MMPP | NE |  | NO | NO | 108 | LP1Y-WPC-033035-08 | LP1Y 6" SS WPC (36) (108) 033035 | TFS00B105MM | TFS | 36 |  | BILG | LP1Y-DI-00000033 | 2 | WPC | 1 OF 1 | LP1 | ET, NT
LP1Y-WPC-033035-08 | FS | 6 |  | 5ISC-06-01 | SS | STAINLESS | 5ISC-06-01 | 5ISC, INSULATED SUPPORT COLD SERV, 6" PIPE W/ 1" INSUL - 5ISC-06-01 | 1 | 2 |  | medium | Component not in reference table — classified as FS by fallback rule | 5 | 1 | 1 | 0 | 0 | 5 | EA | Default | Y | TFS00B105MMPP | NE |  | NO | NO | 108 | LP1Y-WPC-033035-08 | LP1Y 6" SS WPC (36) (108) 033035 | TFS00B105MM | TFS | 36 |  | BILG | LP1Y-DI-00000033 | 2 | WPC | 1 OF 1 | LP1 | ET, NT
LP1Y-WPC-033035-08 | FS | 6 |  | 5ISC-06-01 | SS | STAINLESS | 5ISC-06-01 | 5ISC, INSULATED SUPPORT COLD SERV, 6" PIPE W/ 1" INSUL - 5ISC-06-01 | 1 | 2 |  | medium | Component not in reference table — classified as FS by fallback rule | 5 | 1 | 1 | 0 | 0 | 5 | EA | Default | Y | TFS00B105MMPP | NE |  | NO | NO | 108 | LP1Y-WPC-033035-08 | LP1Y 6" SS WPC (36) (108) 033035 | TFS00B105MM | TFS | 36 |  | BILG | LP1Y-DI-00000033 | 2 | WPC | 1 OF 1 | LP1 | ET, NT
LP1Y-WPC-033035-08 | FS | 6 |  | 5ISC-06-01 | SS | STAINLESS | 5ISC-06-01 | 5ISC, INSULATED SUPPORT COLD SERV, 6" PIPE W/ 1" INSUL - 5ISC-06-01 | 1 | 2 |  | medium | Component not in reference table — classified as FS by fallback rule | 5 | 1 | 1 | 0 | 0 | 5 | EA | Default | Y | TFS00B105MMPP | NE |  | NO | NO | 108 | LP1Y-WPC-033035-08 | LP1Y 6" SS WPC (36) (108) 033035 | TFS00B105MM | TFS | 36 |  | BILG | LP1Y-DI-00000033 | 2 | WPC | 1 OF 1 | LP1 | ET, NT
LP1Y-WPC-033035-08 | FS | 6 |  | 5ISC-06-01 | SS | STAINLESS | 5ISC-06-01 | 5ISC, INSULATED SUPPORT COLD SERV, 6" PIPE W/ 1" INSUL - 5ISC-06-01 | 1 | 2 |  | medium | Component not in reference table — classified as FS by fallback rule | 5 | 1 | 1 | 0 | 0 | 5 | EA | Default | Y | TFS00B105MMPP | NE |  | NO | NO | 108 | LP1Y-WPC-033035-08 | LP1Y 6" SS WPC (36) (108) 033035 | TFS00B105MM | TFS | 36 |  | BILG | LP1Y-DI-00000033 | 2 | WPC | 1 OF 1 | LP1 | ET, NT
LP1Y-WPC-033035-08 | FS | 6 |  | 5ISC-06-01 | SS | STAINLESS | 5ISC-06-01 | 5ISC, INSULATED SUPPORT COLD SERV, 6" PIPE W/ 1" INSUL - 5ISC-06-01 | 1 | 2 |  | medium | Component not in reference table — classified as FS by fallback rule | 5 | 1 | 1 | 0 | 0 | 5 | EA | Default | Y | TFS00B105MMPP | NE |  | NO | NO | 108 | LP1Y-WPC-033035-08 | LP1Y 6" SS WPC (36) (108) 033035 | TFS00B105MM | TFS | 36 |  | BILG | LP1Y-DI-00000033 | 2 | WPC | 1 OF 1 | LP1 | ET, NT
LP1Y-WPC-033035-08 | FS | 6 |  | 5ISC-06-01 | SS | STAINLESS | 5ISC-06-01 | 5ISC, INSULATED SUPPORT COLD SERV, 6" PIPE W/ 1" INSUL - 5ISC-06-01 | 1 | 2 |  | medium | Component not in reference table — classified as FS by fallback rule | 5 | 1 | 1 | 0 | 0 | 5 | EA | Default | Y | TFS00B105MMPP | NE |  | NO | NO | 108 | LP1Y-WPC-033035-08 | LP1Y 6" SS WPC (36) (108) 033035 | TFS00B105MM | TFS | 36 |  | BILG | LP1Y-DI-00000033 | 2 | WPC | 1 OF 1 | LP1 | ET, NT
LP1Y-WPC-033035-08 | FS | 6 |  | 5ISC-06-01 | SS | STAINLESS | 5ISC-06-01 | 5ISC, INSULATED SUPPORT COLD SERV, 6" PIPE W/ 1" INSUL - 5ISC-06-01 | 1 | 2 |  | medium | Component not in reference table — classified as FS by fallback rule | 5 | 1 | 1 | 0 | 0 | 5 | EA | Default | Y | TFS00B105MMPP | NE |  | NO | NO | 108 | LP1Y-WPC-033035-08 | LP1Y 6" SS WPC (36) (108) 033035 | TFS00B105MM | TFS | 36 |  | BILG | LP1Y-DI-00000033 | 2 | WPC | 1 OF 1 | LP1 | ET, NT
LP1Y-WPC-033035-08 | FS | 6 |  | 5ISC-06-01 | SS | STAINLESS | 5ISC-06-01 | 5ISC, INSULATED SUPPORT COLD SERV, 6" PIPE W/ 1" INSUL - 5ISC-06-01 | 1 | 2 |  | medium | Component not in reference table — classified as FS by fallback rule | 5 | 1 | 1 | 0 | 0 | 5 | EA | Default | Y | TFS00B105MMPP | NE |  | NO | NO | 108 | LP1Y-WPC-033035-08 | LP1Y 6" SS WPC (36) (108) 033035 | TFS00B105MM | TFS | 36 |  | BILG | LP1Y-DI-00000033 | 2 | WPC | 1 OF 1 | LP1 | ET, NT
LP1Y-WPC-033035-08 | FS | 6 |  | 5ISC-06-01 | SS | STAINLESS | 5ISC-06-01 | 5ISC, INSULATED SUPPORT COLD SERV, 6" PIPE W/ 1" INSUL - 5ISC-06-01 | 1 | 2 |  | medium | Component not in reference table — classified as FS by fallback rule | 5 | 1 | 1 | 0 | 0 | 5 | EA | Default | Y | TFS00B105MMPP | NE |  | NO | NO | 108 | LP1Y-WPC-033035-08 | LP1Y 6" SS WPC (36) (108) 033035 | TFS00B105MM | TFS | 36 |  | BILG | LP1Y-DI-00000033 | 2 | WPC | 1 OF 1 | LP1 | ET, NT
LP1Y-WPC-033035-08 | FS | 6 |  | 5ISC-06-01 | SS | STAINLESS | 5ISC-06-01 | 5ISC, INSULATED SUPPORT COLD SERV, 6" PIPE W/ 1" INSUL - 5ISC-06-01 | 1 | 2 |  | medium | Component not in reference table — classified as FS by fallback rule | 5 | 1 | 1 | 0 | 0 | 5 | EA | Default | Y | TFS00B105MMPP | NE |  | NO | NO | 108 | LP1Y-WPC-033035-08 | LP1Y 6" SS WPC (36) (108) 033035 | TFS00B105MM | TFS | 36 |  | BILG | LP1Y-DI-00000033 | 2 | WPC | 1 OF 1 | LP1 | ET, NT
LP1Y-WPC-033035-08 | FS | 6 |  | 5ISC-06-01 | SS | STAINLESS | 5ISC-06-01 | 5ISC, INSULATED SUPPORT COLD SERV, 6" PIPE W/ 1" INSUL - 5ISC-06-01 | 1 | 2 |  | medium | Component not in reference table — classified as FS by fallback rule | 5 | 1 | 1 | 0 | 0 | 5 | EA | Default | Y | TFS00B105MMPP | NE |  | NO | NO | 108 | LP1Y-WPC-033035-08 | LP1Y 6" SS WPC (36) (108) 033035 | TFS00B105MM | TFS | 36 |  | BILG | LP1Y-DI-00000033 | 2 | WPC | 1 OF 1 | LP1 | ET, NT
LP1Y-WPC-033035-08 | FS | 6 |  | 5ISC-06-01 | SS | STAINLESS | 5ISC-06-01 | 5ISC, INSULATED SUPPORT COLD SERV, 6" PIPE W/ 1" INSUL - 5ISC-06-01 | 1 | 2 |  | medium | Component not in reference table — classified as FS by fallback rule | 5 | 1 | 1 | 0 | 0 | 5 | EA | Default | Y | TFS00B105MMPP | NE |  | NO | NO | 108 | LP1Y-WPC-033035-08 | LP1Y 6" SS WPC (36) (108) 033035 | TFS00B105MM | TFS | 36 |  | BILG | LP1Y-DI-00000033 | 2 | WPC | 1 OF 1 | LP1 | ET, NT
LP1Y-WPC-033035-08 | FS | 6 |  | 5ISC-06-01 | SS | STAINLESS | 5ISC-06-01 | 5ISC, INSULATED SUPPORT COLD SERV, 6" PIPE W/ 1" INSUL - 5ISC-06-01 | 1 | 2 |  | medium | Component not in reference table — classified as FS by fallback rule | 5 | 1 | 1 | 0 | 0 | 5 | EA | Default | Y | TFS00B105MMPP | NE |  | NO | NO | 108 | LP1Y-WPC-033035-08 | LP1Y 6" SS WPC (36) (108) 033035 | TFS00B105MM | TFS | 36 |  | BILG | LP1Y-DI-00000033 | 2 | WPC | 1 OF 1 | LP1 | ET, NT
LP1Y-WPC-033035-08 | FS | 6 |  | 5ISC-06-01 | SS | STAINLESS | 5ISC-06-01 | 5ISC, INSULATED SUPPORT COLD SERV, 6" PIPE W/ 1" INSUL - 5ISC-06-01 | 1 | 2 |  | medium | Component not in reference table — classified as FS by fallback rule | 5 | 1 | 1 | 0 | 0 | 5 | EA | Default | Y | TFS00B105MMPP | NE |  | NO | NO | 108 | LP1Y-WPC-033035-08 | LP1Y 6" SS WPC (36) (108) 033035 | TFS00B105MM | TFS | 36 |  | BILG | LP1Y-DI-00000033 | 2 | WPC | 1 OF 1 | LP1 | ET, NT
LP1Y-WPC-033035-08 | FS | 6 |  | 5ISC-06-01 | SS | STAINLESS | 5ISC-06-01 | 5ISC, INSULATED SUPPORT COLD SERV, 6" PIPE W/ 1" INSUL - 5ISC-06-01 | 1 | 2 |  | medium | Component not in reference table — classified as FS by fallback rule | 5 | 1 | 1 | 0 | 0 | 5 | EA | Default | Y | TFS00B105MMPP | NE |  | NO | NO | 108 | LP1Y-WPC-033035-08 | LP1Y 6" SS WPC (36) (108) 033035 | TFS00B105MM | TFS | 36 |  | BILG | LP1Y-DI-00000033 | 2 | WPC | 1 OF 1 | LP1 | ET, NT
LP1Y-WPC-033035-08 | FS | 6 |  | 5IGC-06-01 | SS | STAINLESS | 5IGC-06-01 | 5IGC, INSULATED PIPE GUIDE COLD SERV, 6" PIPE W/ 1" INSUL - 5IGC-06-01 | 1 | 2 |  | medium | Component not in reference table — classified as FS by fallback rule | 5 | 1 | 1 | 0 | 0 | 5 | EA | Default | Y | TFS00B105MMPP | NE |  | NO | NO | 108 | LP1Y-WPC-033035-08 | LP1Y 6" SS WPC (36) (108) 033035 | TFS00B105MM | TFS | 36 |  | BILG | LP1Y-DI-00000033 | 2 | WPC | 1 OF 1 | LP1 | ET, NT
LP1Y-WPC-033035-08 | FS | 6 |  | 5IGC-06-01 | SS | STAINLESS | 5IGC-06-01 | 5IGC, INSULATED PIPE GUIDE COLD SERV, 6" PIPE W/ 1" INSUL - 5IGC-06-01 | 1 | 2 |  | medium | Component not in reference table — classified as FS by fallback rule | 5 | 1 | 1 | 0 | 0 | 5 | EA | Default | Y | TFS00B105MMPP | NE |  | NO | NO | 108 | LP1Y-WPC-033035-08 | LP1Y 6" SS WPC (36) (108) 033035 | TFS00B105MM | TFS | 36 |  | BILG | LP1Y-DI-00000033 | 2 | WPC | 1 OF 1 | LP1 | ET, NT
LP1Y-WPC-033035-08 | FS | 6 |  | 5IGC-06-01 | SS | STAINLESS | 5IGC-06-01 | 5IGC, INSULATED PIPE GUIDE COLD SERV, 6" PIPE W/ 1" INSUL - 5IGC-06-01 | 1 | 2 |  | medium | Component not in reference table — classified as FS by fallback rule | 5 | 1 | 1 | 0 | 0 | 5 | EA | Default | Y | TFS00B105MMPP | NE |  | NO | NO | 108 | LP1Y-WPC-033035-08 | LP1Y 6" SS WPC (36) (108) 033035 | TFS00B105MM | TFS | 36 |  | BILG | LP1Y-DI-00000033 | 2 | WPC | 1 OF 1 | LP1 | ET, NT
LP1Y-WPC-033035-08 | FS | 6 |  | 5IGC-06-01 | SS | STAINLESS | 5IGC-06-01 | 5IGC, INSULATED PIPE GUIDE COLD SERV, 6" PIPE W/ 1" INSUL - 5IGC-06-01 | 1 | 2 |  | medium | Component not in reference table — classified as FS by fallback rule | 5 | 1 | 1 | 0 | 0 | 5 | EA | Default | Y | TFS00B105MMPP | NE |  | NO | NO | 108 | LP1Y-WPC-033035-08 | LP1Y 6" SS WPC (36) (108) 033035 | TFS00B105MM | TFS | 36 |  | BILG | LP1Y-DI-00000033 | 2 | WPC | 1 OF 1 | LP1 | ET, NT
LP1Y-WPC-033035-08 | FS | 6 |  | 5IGC-06-01 | SS | STAINLESS | 5IGC-06-01 | 5IGC, INSULATED PIPE GUIDE COLD SERV, 6" PIPE W/ 1" INSUL - 5IGC-06-01 | 1 | 2 |  | medium | Component not in reference table — classified as FS by fallback rule | 5 | 1 | 1 | 0 | 0 | 5 | EA | Default | Y | TFS00B105MMPP | NE |  | NO | NO | 108 | LP1Y-WPC-033035-08 | LP1Y 6" SS WPC (36) (108) 033035 | TFS00B105MM | TFS | 36 |  | BILG | LP1Y-DI-00000033 | 2 | WPC | 1 OF 1 | LP1 | ET, NT
LP1Y-WPC-033035-08 | WAS | 6 |  |  | SS | STAINLESS | 5676230L | FLANGE WASHER 304 SS - 5676230L | 4 | 2 |  | high |  | 0.5 | 1 | 1.425 | 0 | 0 | 2.85 | EA | Default | Y | TFS00B105MMPP | NE |  | NO | NO | 108 | LP1Y-WPC-033035-08 | LP1Y 6" SS WPC (36) (108) 033035 | TFS00B105MM | TFS | 36 |  | BILG | LP1Y-DI-00000033 | 2 | WPC | 1 OF 1 | LP1 | ET, NT
LP1Y-WPC-033039-07 | PIPE | 6 | 10S |  | SS | STAINLESS | 5365189L | PIPE SCH 10S ERW 316/316L SS A312 NSF - Fab Pipe Handling | 70.8 | 1 |  | high |  | 0.28 | 1.4 | 1.425 | 0 | 0 | 39.549 | LFP | Default | Y | TFS00W106MMPP | NE | 30-MAR-2026 04:01:39 | NO | NO | 108 | LP1Y-WPC-033039-07 | LP1Y 6" SS WPC (36) (108) 033039 | TFS00W106MM | TFS | 36 |  | BILG | LP1Y-DI-00000033 | 3 | WPC | 1 OF 1 | LP1 | ET
LP1Y-WPC-033039-07 | PIPE | 1 | 10S |  | SS | STAINLESS | 5365189L | PIPE SCH 10S ERW 316/316L SS A312 NSF - Fab Pipe Handling | 0.3 | 1 |  | high |  | 0.17 | 1.4 | 1.425 | 0 | 0 | 0.102 | LFP | Default | Y | TFS00W106MMPP | NE | 30-MAR-2026 04:01:39 | NO | NO | 108 | LP1Y-WPC-033039-07 | LP1Y 6" SS WPC (36) (108) 033039 | TFS00W106MM | TFS | 36 |  | BILG | LP1Y-DI-00000033 | 3 | WPC | 1 OF 1 | LP1 | ET
LP1Y-WPC-033039-07 | REDT | 6x2 | 10S |  | SS | STAINLESS | 5484959S1 | TEE RED GRV 316L SCH 10S NSF - 5484959S1 | 1 | 2 |  | high |  | 0.29 | 1 | 1.425 | 0 | 0 | 0.413 | EA | Default | Y | TFS00W106MMPP | NE | 30-MAR-2026 04:01:39 | NO | NO | 108 | LP1Y-WPC-033039-07 | LP1Y 6" SS WPC (36) (108) 033039 | TFS00W106MM | TFS | 36 |  | BILG | LP1Y-DI-00000033 | 3 | WPC | 1 OF 1 | LP1 | ET
LP1Y-WPC-033039-07 | GRV | 6 | 10S |  | SS | STAINLESS | 5484959S1 | 6 IN - 10S - SS - GRV | 1 | 2 |  | high |  | 1.9 | 1 | 1.425 | 0 | 0 | 2.708 | EA | Default | Y | TFS00W106MMPP | NE | 30-MAR-2026 04:01:39 | NO | NO | 108 | LP1Y-WPC-033039-07 | LP1Y 6" SS WPC (36) (108) 033039 | TFS00W106MM | TFS | 36 |  | BILG | LP1Y-DI-00000033 | 3 | WPC | 1 OF 1 | LP1 | ET
LP1Y-WPC-033039-07 | GRV | 6 | 10S |  | SS | STAINLESS | 5484959S1 | 6 IN - 10S - SS - GRV | 1 | 2 |  | high |  | 1.9 | 1 | 1.425 | 0 | 0 | 2.708 | EA | Default | Y | TFS00W106MMPP | NE | 30-MAR-2026 04:01:39 | NO | NO | 108 | LP1Y-WPC-033039-07 | LP1Y 6" SS WPC (36) (108) 033039 | TFS00W106MM | TFS | 36 |  | BILG | LP1Y-DI-00000033 | 3 | WPC | 1 OF 1 | LP1 | ET
LP1Y-WPC-033039-07 | GRV | 2 | 10S |  | SS | STAINLESS | 5484959S1 | 2 IN - 10S - SS - GRV | 1 | 2 |  | high |  | 1.325 | 1 | 1.425 | 0 | 0 | 1.888 | EA | Default | Y | TFS00W106MMPP | NE | 30-MAR-2026 04:01:39 | NO | NO | 108 | LP1Y-WPC-033039-07 | LP1Y 6" SS WPC (36) (108) 033039 | TFS00W106MM | TFS | 36 |  | BILG | LP1Y-DI-00000033 | 3 | WPC | 1 OF 1 | LP1 | ET
LP1Y-WPC-033039-07 | PIPET | 6x1 | 10S | 3000 | SS | STAINLESS | 5537081 | PIPET 10S X 3000# SW 316/316L SS - 5537081 | 1 | 2 |  | high |  | 0.27 | 1 | 1.425 | 0 | 0 | 0.385 | EA | Default | Y | TFS00W106MMPP | NE | 30-MAR-2026 04:01:39 | NO | NO | 108 | LP1Y-WPC-033039-07 | LP1Y 6" SS WPC (36) (108) 033039 | TFS00W106MM | TFS | 36 |  | BILG | LP1Y-DI-00000033 | 3 | WPC | 1 OF 1 | LP1 | ET
LP1Y-WPC-033039-07 | OLW | 6 | 10S | 3000 | SS | STAINLESS | 5537081 | 6 IN - 10S - 3000 - SS - OLW | 1 | 2 |  | high |  | 9.9 | 1 | 1.425 | 0 | 0 | 14.108 | EA | Default | Y | TFS00W106MMPP | NE | 30-MAR-2026 04:01:39 | NO | NO | 108 | LP1Y-WPC-033039-07 | LP1Y 6" SS WPC (36) (108) 033039 | TFS00W106MM | TFS | 36 |  | BILG | LP1Y-DI-00000033 | 3 | WPC | 1 OF 1 | LP1 | ET
LP1Y-WPC-033039-07 | SW | 1 | 10S | 3000 | SS | STAINLESS | 5537081 | 1 IN - 10S - 3000 - SS - SW | 1 | 1 |  | high |  | 0.6 | 1.25 | 1.425 | 0.1 | 0 | 1.169 | EA | Default | Y | TFS00W106MMPP | NE | 30-MAR-2026 04:01:39 | NO | NO | 108 | LP1Y-WPC-033039-07 | LP1Y 6" SS WPC (36) (108) 033039 | TFS00W106MM | TFS | 36 |  | BILG | LP1Y-DI-00000033 | 3 | WPC | 1 OF 1 | LP1 | ET
LP1Y-WPC-033039-07 | CPLG | 6 |  |  |  |  | 5714906L0 | COUPLING RIGID GRV DI GRADE P GASKET PRE-AS NSF - 5714906L0 | 1 | 2 |  | high |  | 0.6 | 1 | 1 | 0 | 0 | 0.6 | EA | Default | Y | TFS00W106MMPP | NE | 30-MAR-2026 04:01:39 | NO | NO | 108 | LP1Y-WPC-033039-07 | LP1Y 6" SS WPC (36) (108) 033039 | TFS00W106MM | TFS | 36 |  | BILG | LP1Y-DI-00000033 | 3 | WPC | 1 OF 1 | LP1 | ET
LP1Y-WPC-033039-07 | CPLG | 6 |  |  |  |  | 5714906L0 | COUPLING RIGID GRV DI GRADE P GASKET PRE-AS NSF - 5714906L0 | 1 | 2 |  | high |  | 0.6 | 1 | 1 | 0 | 0 | 0.6 | EA | Default | Y | TFS00W106MMPP | NE | 30-MAR-2026 04:01:39 | NO | NO | 108 | LP1Y-WPC-033039-07 | LP1Y 6" SS WPC (36) (108) 033039 | TFS00W106MM | TFS | 36 |  | BILG | LP1Y-DI-00000033 | 3 | WPC | 1 OF 1 | LP1 | ET
LP1Y-WPC-033039-07 | CPLG | 6 |  |  |  |  | 5714906L0 | COUPLING RIGID GRV DI GRADE P GASKET PRE-AS NSF - 5714906L0 | 1 | 2 |  | high |  | 0.6 | 1 | 1 | 0 | 0 | 0.6 | EA | Default | Y | TFS00W106MMPP | NE | 30-MAR-2026 04:01:39 | NO | NO | 108 | LP1Y-WPC-033039-07 | LP1Y 6" SS WPC (36) (108) 033039 | TFS00W106MM | TFS | 36 |  | BILG | LP1Y-DI-00000033 | 3 | WPC | 1 OF 1 | LP1 | ET
LP1Y-WPC-033039-07 | CPLG | 6 |  |  |  |  | 5714906L0 | COUPLING RIGID GRV DI GRADE P GASKET PRE-AS NSF - 5714906L0 | 1 | 2 |  | high |  | 0.6 | 1 | 1 | 0 | 0 | 0.6 | EA | Default | Y | TFS00W106MMPP | NE | 30-MAR-2026 04:01:39 | NO | NO | 108 | LP1Y-WPC-033039-07 | LP1Y 6" SS WPC (36) (108) 033039 | TFS00W106MM | TFS | 36 |  | BILG | LP1Y-DI-00000033 | 3 | WPC | 1 OF 1 | LP1 | ET
LP1Y-WPC-033039-07 | CPLG | 6 |  |  |  |  | 5714906L0 | COUPLING RIGID GRV DI GRADE P GASKET PRE-AS NSF - 5714906L0 | 1 | 2 |  | high |  | 0.6 | 1 | 1 | 0 | 0 | 0.6 | EA | Default | Y | TFS00W106MMPP | NE | 30-MAR-2026 04:01:39 | NO | NO | 108 | LP1Y-WPC-033039-07 | LP1Y 6" SS WPC (36) (108) 033039 | TFS00W106MM | TFS | 36 |  | BILG | LP1Y-DI-00000033 | 3 | WPC | 1 OF 1 | LP1 | ET
LP1Y-WPC-033039-07 | CPLG | 6 |  |  |  |  | 5714906L0 | COUPLING RIGID GRV DI GRADE P GASKET PRE-AS NSF - 5714906L0 | 1 | 2 |  | high |  | 0.6 | 1 | 1 | 0 | 0 | 0.6 | EA | Default | Y | TFS00W106MMPP | NE | 30-MAR-2026 04:01:39 | NO | NO | 108 | LP1Y-WPC-033039-07 | LP1Y 6" SS WPC (36) (108) 033039 | TFS00W106MM | TFS | 36 |  | BILG | LP1Y-DI-00000033 | 3 | WPC | 1 OF 1 | LP1 | ET
LP1Y-WPC-033039-07 | GRV | 6 | 40 |  |  |  | 5714906L0 | 6 IN - 40 - GRV | 1 | 2 |  | high |  | 2 | 1 | 1 | 0 | 0 | 2 | EA | Default | Y | TFS00W106MMPP | NE | 30-MAR-2026 04:01:39 | NO | NO | 108 | LP1Y-WPC-033039-07 | LP1Y 6" SS WPC (36) (108) 033039 | TFS00W106MM | TFS | 36 |  | BILG | LP1Y-DI-00000033 | 3 | WPC | 1 OF 1 | LP1 | ET
LP1Y-WPC-033039-07 | GRV | 6 | 40 |  |  |  | 5714906L0 | 6 IN - 40 - GRV | 1 | 2 |  | high |  | 2 | 1 | 1 | 0 | 0 | 2 | EA | Default | Y | TFS00W106MMPP | NE | 30-MAR-2026 04:01:39 | NO | NO | 108 | LP1Y-WPC-033039-07 | LP1Y 6" SS WPC (36) (108) 033039 | TFS00W106MM | TFS | 36 |  | BILG | LP1Y-DI-00000033 | 3 | WPC | 1 OF 1 | LP1 | ET
LP1Y-WPC-033039-07 | GRV | 6 | 40 |  |  |  | 5714906L0 | 6 IN - 40 - GRV | 1 | 2 |  | high |  | 2 | 1 | 1 | 0 | 0 | 2 | EA | Default | Y | TFS00W106MMPP | NE | 30-MAR-2026 04:01:39 | NO | NO | 108 | LP1Y-WPC-033039-07 | LP1Y 6" SS WPC (36) (108) 033039 | TFS00W106MM | TFS | 36 |  | BILG | LP1Y-DI-00000033 | 3 | WPC | 1 OF 1 | LP1 | ET
LP1Y-WPC-033039-07 | GRV | 6 | 40 |  |  |  | 5714906L0 | 6 IN - 40 - GRV | 1 | 2 |  | high |  | 2 | 1 | 1 | 0 | 0 | 2 | EA | Default | Y | TFS00W106MMPP | NE | 30-MAR-2026 04:01:39 | NO | NO | 108 | LP1Y-WPC-033039-07 | LP1Y 6" SS WPC (36) (108) 033039 | TFS00W106MM | TFS | 36 |  | BILG | LP1Y-DI-00000033 | 3 | WPC | 1 OF 1 | LP1 | ET
LP1Y-WPC-033039-07 | GRV | 6 | 40 |  |  |  | 5714906L0 | 6 IN - 40 - GRV | 1 | 2 |  | high |  | 2 | 1 | 1 | 0 | 0 | 2 | EA | Default | Y | TFS00W106MMPP | NE | 30-MAR-2026 04:01:39 | NO | NO | 108 | LP1Y-WPC-033039-07 | LP1Y 6" SS WPC (36) (108) 033039 | TFS00W106MM | TFS | 36 |  | BILG | LP1Y-DI-00000033 | 3 | WPC | 1 OF 1 | LP1 | ET
LP1Y-WPC-033039-07 | GRV | 6 | 40 |  |  |  | 5714906L0 | 6 IN - 40 - GRV | 1 | 2 |  | high |  | 2 | 1 | 1 | 0 | 0 | 2 | EA | Default | Y | TFS00W106MMPP | NE | 30-MAR-2026 04:01:39 | NO | NO | 108 | LP1Y-WPC-033039-07 | LP1Y 6" SS WPC (36) (108) 033039 | TFS00W106MM | TFS | 36 |  | BILG | LP1Y-DI-00000033 | 3 | WPC | 1 OF 1 | LP1 | ET
LP1Y-WPC-033039-07 | GRV | 6 | 40 |  |  |  | 5714906L0 | 6 IN - 40 - GRV | 1 | 2 |  | high |  | 2 | 1 | 1 | 0 | 0 | 2 | EA | Default | Y | TFS00W106MMPP | NE | 30-MAR-2026 04:01:39 | NO | NO | 108 | LP1Y-WPC-033039-07 | LP1Y 6" SS WPC (36) (108) 033039 | TFS00W106MM | TFS | 36 |  | BILG | LP1Y-DI-00000033 | 3 | WPC | 1 OF 1 | LP1 | ET
LP1Y-WPC-033039-07 | GRV | 6 | 40 |  |  |  | 5714906L0 | 6 IN - 40 - GRV | 1 | 2 |  | high |  | 2 | 1 | 1 | 0 | 0 | 2 | EA | Default | Y | TFS00W106MMPP | NE | 30-MAR-2026 04:01:39 | NO | NO | 108 | LP1Y-WPC-033039-07 | LP1Y 6" SS WPC (36) (108) 033039 | TFS00W106MM | TFS | 36 |  | BILG | LP1Y-DI-00000033 | 3 | WPC | 1 OF 1 | LP1 | ET
LP1Y-WPC-033039-07 | GRV | 6 | 40 |  |  |  | 5714906L0 | 6 IN - 40 - GRV | 1 | 2 |  | high |  | 2 | 1 | 1 | 0 | 0 | 2 | EA | Default | Y | TFS00W106MMPP | NE | 30-MAR-2026 04:01:39 | NO | NO | 108 | LP1Y-WPC-033039-07 | LP1Y 6" SS WPC (36) (108) 033039 | TFS00W106MM | TFS | 36 |  | BILG | LP1Y-DI-00000033 | 3 | WPC | 1 OF 1 | LP1 | ET
LP1Y-WPC-033039-07 | GRV | 6 | 40 |  |  |  | 5714906L0 | 6 IN - 40 - GRV | 1 | 2 |  | high |  | 2 | 1 | 1 | 0 | 0 | 2 | EA | Default | Y | TFS00W106MMPP | NE | 30-MAR-2026 04:01:39 | NO | NO | 108 | LP1Y-WPC-033039-07 | LP1Y 6" SS WPC (36) (108) 033039 | TFS00W106MM | TFS | 36 |  | BILG | LP1Y-DI-00000033 | 3 | WPC | 1 OF 1 | LP1 | ET
LP1Y-WPC-033039-07 | GRV | 6 | 40 |  |  |  | 5714906L0 | 6 IN - 40 - GRV | 1 | 2 |  | high |  | 2 | 1 | 1 | 0 | 0 | 2 | EA | Default | Y | TFS00W106MMPP | NE | 30-MAR-2026 04:01:39 | NO | NO | 108 | LP1Y-WPC-033039-07 | LP1Y 6" SS WPC (36) (108) 033039 | TFS00W106MM | TFS | 36 |  | BILG | LP1Y-DI-00000033 | 3 | WPC | 1 OF 1 | LP1 | ET
LP1Y-WPC-033039-07 | GRV | 6 | 40 |  |  |  | 5714906L0 | 6 IN - 40 - GRV | 1 | 2 |  | high |  | 2 | 1 | 1 | 0 | 0 | 2 | EA | Default | Y | TFS00W106MMPP | NE | 30-MAR-2026 04:01:39 | NO | NO | 108 | LP1Y-WPC-033039-07 | LP1Y 6" SS WPC (36) (108) 033039 | TFS00W106MM | TFS | 36 |  | BILG | LP1Y-DI-00000033 | 3 | WPC | 1 OF 1 | LP1 | ET
LP1Y-WPC-033039-07 | 90L | 6 | 10S |  | SS | STAINLESS | 5484951S1 | ELL 90 DEG GRV 316L SCH 10S NSF - 5484951S1 | 1 | 2 |  | high |  | 0.6 | 1 | 1.425 | 0 | 0 | 0.855 | EA | Default | Y | TFS00W106MMPP | NE | 30-MAR-2026 04:01:39 | NO | NO | 108 | LP1Y-WPC-033039-07 | LP1Y 6" SS WPC (36) (108) 033039 | TFS00W106MM | TFS | 36 |  | BILG | LP1Y-DI-00000033 | 3 | WPC | 1 OF 1 | LP1 | ET
LP1Y-WPC-033039-07 | GRV | 6 | 10S |  | SS | STAINLESS | 5484951S1 | 6 IN - 10S - SS - GRV | 1 | 2 |  | high |  | 1.9 | 1 | 1.425 | 0 | 0 | 2.708 | EA | Default | Y | TFS00W106MMPP | NE | 30-MAR-2026 04:01:39 | NO | NO | 108 | LP1Y-WPC-033039-07 | LP1Y 6" SS WPC (36) (108) 033039 | TFS00W106MM | TFS | 36 |  | BILG | LP1Y-DI-00000033 | 3 | WPC | 1 OF 1 | LP1 | ET
LP1Y-WPC-033039-07 | GRV | 6 | 10S |  | SS | STAINLESS | 5484951S1 | 6 IN - 10S - SS - GRV | 1 | 2 |  | high |  | 1.9 | 1 | 1.425 | 0 | 0 | 2.708 | EA | Default | Y | TFS00W106MMPP | NE | 30-MAR-2026 04:01:39 | NO | NO | 108 | LP1Y-WPC-033039-07 | LP1Y 6" SS WPC (36) (108) 033039 | TFS00W106MM | TFS | 36 |  | BILG | LP1Y-DI-00000033 | 3 | WPC | 1 OF 1 | LP1 | ET
LP1Y-WPC-033039-07 | SWG | 2x1 | 10S |  | SS | STAINLESS | 5546561 | SWAGE CONC SCH 10S 316/316L SS BBE - 5546561 | 1 | 2 |  | high |  | 0.27 | 1 | 1.425 | 0 | 0 | 0.385 | EA | Default | Y | TFS00W106MMPP | NE | 30-MAR-2026 04:01:39 | NO | NO | 108 | LP1Y-WPC-033039-07 | LP1Y 6" SS WPC (36) (108) 033039 | TFS00W106MM | TFS | 36 |  | BILG | LP1Y-DI-00000033 | 3 | WPC | 1 OF 1 | LP1 | ET
LP1Y-WPC-033039-07 | BW | 2 | 10S |  | SS | STAINLESS | 5546561 | 2 IN - 10S - SS - BW | 1 | 1 |  | high |  | 1.325 | 1.25 | 1.425 | 0.1 | 0.07 | 2.53 | EA | Default | Y | TFS00W106MMPP | NE | 30-MAR-2026 04:01:39 | NO | NO | 108 | LP1Y-WPC-033039-07 | LP1Y 6" SS WPC (36) (108) 033039 | TFS00W106MM | TFS | 36 |  | BILG | LP1Y-DI-00000033 | 3 | WPC | 1 OF 1 | LP1 | ET
LP1Y-WPC-033039-07 | BW | 1 | 10S |  | SS | STAINLESS | 5546561 | 1 IN - 10S - SS - BW | 1 | 1 |  | high |  | 1.125 | 1.25 | 1.425 | 0.1 | 0.06 | 2.164 | EA | Default | Y | TFS00W106MMPP | NE | 30-MAR-2026 04:01:39 | NO | NO | 108 | LP1Y-WPC-033039-07 | LP1Y 6" SS WPC (36) (108) 033039 | TFS00W106MM | TFS | 36 |  | BILG | LP1Y-DI-00000033 | 3 | WPC | 1 OF 1 | LP1 | ET
LP1Y-WPC-033039-07 | CPLG | 2 |  |  |  |  | 5714906L0 | COUPLING RIGID GRV DI GRADE P GASKET PRE-AS NSF - 5714906L0 | 1 | 2 |  | high |  | 0.29 | 1 | 1 | 0 | 0 | 0.29 | EA | Default | Y | TFS00W106MMPP | NE | 30-MAR-2026 04:01:39 | NO | NO | 108 | LP1Y-WPC-033039-07 | LP1Y 6" SS WPC (36) (108) 033039 | TFS00W106MM | TFS | 36 |  | BILG | LP1Y-DI-00000033 | 3 | WPC | 1 OF 1 | LP1 | ET
LP1Y-WPC-033039-07 | GRV | 2 | 40 |  |  |  | 5714906L0 | 2 IN - 40 - GRV | 1 | 2 |  | high |  | 1 | 1 | 1 | 0 | 0 | 1 | EA | Default | Y | TFS00W106MMPP | NE | 30-MAR-2026 04:01:39 | NO | NO | 108 | LP1Y-WPC-033039-07 | LP1Y 6" SS WPC (36) (108) 033039 | TFS00W106MM | TFS | 36 |  | BILG | LP1Y-DI-00000033 | 3 | WPC | 1 OF 1 | LP1 | ET
LP1Y-WPC-033039-07 | GRV | 2 | 40 |  |  |  | 5714906L0 | 2 IN - 40 - GRV | 1 | 2 |  | high |  | 1 | 1 | 1 | 0 | 0 | 1 | EA | Default | Y | TFS00W106MMPP | NE | 30-MAR-2026 04:01:39 | NO | NO | 108 | LP1Y-WPC-033039-07 | LP1Y 6" SS WPC (36) (108) 033039 | TFS00W106MM | TFS | 36 |  | BILG | LP1Y-DI-00000033 | 3 | WPC | 1 OF 1 | LP1 | ET
LP1Y-WPC-033039-07 | NIP | 2 | 10S |  | SS | STAINLESS | 5540181 | ADAPTER NIPPLE GRV X BE 316L SCH 10S NSF - 5540181 | 1 | 2 |  | high |  | 0.29 | 1 | 1.425 | 0 | 0 | 0.413 | EA | Default | Y | TFS00W106MMPP | NE | 30-MAR-2026 04:01:39 | NO | NO | 108 | LP1Y-WPC-033039-07 | LP1Y 6" SS WPC (36) (108) 033039 | TFS00W106MM | TFS | 36 |  | BILG | LP1Y-DI-00000033 | 3 | WPC | 1 OF 1 | LP1 | ET
LP1Y-WPC-033039-07 | PLG | 1 |  |  | SS | STAINLESS | 5498383 | PLUG ROUND HEAD SCRD 316/316L SS - 5498383 | 1 | 2 |  | high |  | 0.27 | 1 | 1.425 | 0 | 0 | 0.385 | EA | Default | Y | TFS00W106MMPP | NE | 30-MAR-2026 04:01:39 | NO | NO | 108 | LP1Y-WPC-033039-07 | LP1Y 6" SS WPC (36) (108) 033039 | TFS00W106MM | TFS | 36 |  | BILG | LP1Y-DI-00000033 | 3 | WPC | 1 OF 1 | LP1 | ET
LP1Y-WPC-033039-07 | PLG | 1 |  |  | SS | STAINLESS | 5498383 | PLUG ROUND HEAD SCRD 316/316L SS - 5498383 | 1 | 2 |  | high |  | 0.27 | 1 | 1.425 | 0 | 0 | 0.385 | EA | Default | Y | TFS00W106MMPP | NE | 30-MAR-2026 04:01:39 | NO | NO | 108 | LP1Y-WPC-033039-07 | LP1Y 6" SS WPC (36) (108) 033039 | TFS00W106MM | TFS | 36 |  | BILG | LP1Y-DI-00000033 | 3 | WPC | 1 OF 1 | LP1 | ET
LP1Y-WPC-033039-07 | NIP | 1 | 10S |  | SS | STAINLESS | 5540491 | NIPPLE SCH 10S 316/316L SS PBE 3" LONG - 5540491 | 1 | 2 |  | high |  | 0.27 | 1 | 1.425 | 0 | 0 | 0.385 | EA | Default | Y | TFS00W106MMPP | NE | 30-MAR-2026 04:01:39 | NO | NO | 108 | LP1Y-WPC-033039-07 | LP1Y 6" SS WPC (36) (108) 033039 | TFS00W106MM | TFS | 36 |  | BILG | LP1Y-DI-00000033 | 3 | WPC | 1 OF 1 | LP1 | ET
LP1Y-WPC-033039-07 | FLGA | 6 |  | 150 |  |  | 5484771L0 | FLG ADAPTER 150# RF/FF X GRV DI GRADE P GASKET NSF - 5484771L0 | 1 | 2 |  | high |  | 0.6 | 1 | 1 | 0 | 0 | 0.6 | EA | Default | Y | TFS00W106MMPP | NE | 30-MAR-2026 04:01:39 | NO | NO | 108 | LP1Y-WPC-033039-07 | LP1Y 6" SS WPC (36) (108) 033039 | TFS00W106MM | TFS | 36 |  | BILG | LP1Y-DI-00000033 | 3 | WPC | 1 OF 1 | LP1 | ET
LP1Y-WPC-033039-07 | FLGA | 6 |  | 150 |  |  | 5484771L0 | FLG ADAPTER 150# RF/FF X GRV DI GRADE P GASKET NSF - 5484771L0 | 1 | 2 |  | high |  | 0.6 | 1 | 1 | 0 | 0 | 0.6 | EA | Default | Y | TFS00W106MMPP | NE | 30-MAR-2026 04:01:39 | NO | NO | 108 | LP1Y-WPC-033039-07 | LP1Y 6" SS WPC (36) (108) 033039 | TFS00W106MM | TFS | 36 |  | BILG | LP1Y-DI-00000033 | 3 | WPC | 1 OF 1 | LP1 | ET
LP1Y-WPC-033039-07 | FLGA | 6 |  | 150 |  |  | 5484771L0 | FLG ADAPTER 150# RF/FF X GRV DI GRADE P GASKET NSF - 5484771L0 | 1 | 2 |  | high |  | 0.6 | 1 | 1 | 0 | 0 | 0.6 | EA | Default | Y | TFS00W106MMPP | NE | 30-MAR-2026 04:01:39 | NO | NO | 108 | LP1Y-WPC-033039-07 | LP1Y 6" SS WPC (36) (108) 033039 | TFS00W106MM | TFS | 36 |  | BILG | LP1Y-DI-00000033 | 3 | WPC | 1 OF 1 | LP1 | ET
LP1Y-WPC-033039-07 | FLGA | 6 |  | 150 |  |  | 5484771L0 | FLG ADAPTER 150# RF/FF X GRV DI GRADE P GASKET NSF - 5484771L0 | 1 | 2 |  | high |  | 0.6 | 1 | 1 | 0 | 0 | 0.6 | EA | Default | Y | TFS00W106MMPP | NE | 30-MAR-2026 04:01:39 | NO | NO | 108 | LP1Y-WPC-033039-07 | LP1Y 6" SS WPC (36) (108) 033039 | TFS00W106MM | TFS | 36 |  | BILG | LP1Y-DI-00000033 | 3 | WPC | 1 OF 1 | LP1 | ET
LP1Y-WPC-033039-07 | BU | 6 | 40 | 150 |  |  | 5484771L0 | 6 IN - 40 - 150 - HALF BU ONE FLANGE ONLY | 0.5 | 2 |  | high |  | 1.5 | 1 | 1 | 0 | 0 | 0.75 | EA | Default | Y | TFS00W106MMPP | NE | 30-MAR-2026 04:01:39 | NO | NO | 108 | LP1Y-WPC-033039-07 | LP1Y 6" SS WPC (36) (108) 033039 | TFS00W106MM | TFS | 36 |  | BILG | LP1Y-DI-00000033 | 3 | WPC | 1 OF 1 | LP1 | ET
LP1Y-WPC-033039-07 | GRV | 6 | 40 | 150 |  |  | 5484771L0 | 6 IN - 40 - 150 - GRV | 1 | 2 |  | high |  | 2 | 1 | 1 | 0 | 0 | 2 | EA | Default | Y | TFS00W106MMPP | NE | 30-MAR-2026 04:01:39 | NO | NO | 108 | LP1Y-WPC-033039-07 | LP1Y 6" SS WPC (36) (108) 033039 | TFS00W106MM | TFS | 36 |  | BILG | LP1Y-DI-00000033 | 3 | WPC | 1 OF 1 | LP1 | ET
LP1Y-WPC-033039-07 | BU | 6 | 40 | 150 |  |  | 5484771L0 | 6 IN - 40 - 150 - HALF BU ONE FLANGE ONLY | 0.5 | 2 |  | high |  | 1.5 | 1 | 1 | 0 | 0 | 0.75 | EA | Default | Y | TFS00W106MMPP | NE | 30-MAR-2026 04:01:39 | NO | NO | 108 | LP1Y-WPC-033039-07 | LP1Y 6" SS WPC (36) (108) 033039 | TFS00W106MM | TFS | 36 |  | BILG | LP1Y-DI-00000033 | 3 | WPC | 1 OF 1 | LP1 | ET
LP1Y-WPC-033039-07 | GRV | 6 | 40 | 150 |  |  | 5484771L0 | 6 IN - 40 - 150 - GRV | 1 | 2 |  | high |  | 2 | 1 | 1 | 0 | 0 | 2 | EA | Default | Y | TFS00W106MMPP | NE | 30-MAR-2026 04:01:39 | NO | NO | 108 | LP1Y-WPC-033039-07 | LP1Y 6" SS WPC (36) (108) 033039 | TFS00W106MM | TFS | 36 |  | BILG | LP1Y-DI-00000033 | 3 | WPC | 1 OF 1 | LP1 | ET
LP1Y-WPC-033039-07 | BU | 6 | 40 | 150 |  |  | 5484771L0 | 6 IN - 40 - 150 - HALF BU ONE FLANGE ONLY | 0.5 | 2 |  | high |  | 1.5 | 1 | 1 | 0 | 0 | 0.75 | EA | Default | Y | TFS00W106MMPP | NE | 30-MAR-2026 04:01:39 | NO | NO | 108 | LP1Y-WPC-033039-07 | LP1Y 6" SS WPC (36) (108) 033039 | TFS00W106MM | TFS | 36 |  | BILG | LP1Y-DI-00000033 | 3 | WPC | 1 OF 1 | LP1 | ET
LP1Y-WPC-033039-07 | GRV | 6 | 40 | 150 |  |  | 5484771L0 | 6 IN - 40 - 150 - GRV | 1 | 2 |  | high |  | 2 | 1 | 1 | 0 | 0 | 2 | EA | Default | Y | TFS00W106MMPP | NE | 30-MAR-2026 04:01:39 | NO | NO | 108 | LP1Y-WPC-033039-07 | LP1Y 6" SS WPC (36) (108) 033039 | TFS00W106MM | TFS | 36 |  | BILG | LP1Y-DI-00000033 | 3 | WPC | 1 OF 1 | LP1 | ET
LP1Y-WPC-033039-07 | BU | 6 | 40 | 150 |  |  | 5484771L0 | 6 IN - 40 - 150 - HALF BU ONE FLANGE ONLY | 0.5 | 2 |  | high |  | 1.5 | 1 | 1 | 0 | 0 | 0.75 | EA | Default | Y | TFS00W106MMPP | NE | 30-MAR-2026 04:01:39 | NO | NO | 108 | LP1Y-WPC-033039-07 | LP1Y 6" SS WPC (36) (108) 033039 | TFS00W106MM | TFS | 36 |  | BILG | LP1Y-DI-00000033 | 3 | WPC | 1 OF 1 | LP1 | ET
LP1Y-WPC-033039-07 | GRV | 6 | 40 | 150 |  |  | 5484771L0 | 6 IN - 40 - 150 - GRV | 1 | 2 |  | high |  | 2 | 1 | 1 | 0 | 0 | 2 | EA | Default | Y | TFS00W106MMPP | NE | 30-MAR-2026 04:01:39 | NO | NO | 108 | LP1Y-WPC-033039-07 | LP1Y 6" SS WPC (36) (108) 033039 | TFS00W106MM | TFS | 36 |  | BILG | LP1Y-DI-00000033 | 3 | WPC | 1 OF 1 | LP1 | ET
LP1Y-WPC-033039-07 | BOLT | 0.75 |  |  | CS | CARBON STL | 5675648 | STUD-BOLT A193 GR B7 W/A194 GR 2H NUTS - 4.25 in. Length - 5675648 | 8 | 2 |  | high |  | 0.2 | 1 | 1 | 0 | 0 | 1.6 | EA | Default | Y | TFS00W106MMPP | NE | 30-MAR-2026 04:01:39 | NO | NO | 108 | LP1Y-WPC-033039-07 | LP1Y 6" SS WPC (36) (108) 033039 | TFS00W106MM | TFS | 36 |  | BILG | LP1Y-DI-00000033 | 3 | WPC | 1 OF 1 | LP1 | ET
LP1Y-WPC-033039-07 | BOLT | 0.75 |  |  | CR1 | A335-P1,2,3,11,12 | 5675649 | CAP SCREW HEX HEAD CR-MO A193 GR B7 UNC - 2 in. Length - 5675649 | 16 | 2 |  | high |  | 0.2 | 1 | 1.23 | 0 | 0 | 3.936 | EA | Default | Y | TFS00W106MMPP | NE | 30-MAR-2026 04:01:39 | NO | NO | 108 | LP1Y-WPC-033039-07 | LP1Y 6" SS WPC (36) (108) 033039 | TFS00W106MM | TFS | 36 |  | BILG | LP1Y-DI-00000033 | 3 | WPC | 1 OF 1 | LP1 | ET
LP1Y-WPC-033039-07 | VBFL | 6 |  | 150 |  |  | 5307526 | BUTTERFLY CL150 DI, LUG 316 BUNA GR OP - 5307526 | 1 | 2 |  | high |  | 2.2 | 1 | 1 | 0 | 0 | 2.2 | EA | Default | Y | TFS00W106MMPP | NE | 30-MAR-2026 04:01:39 | NO | NO | 108 | LP1Y-WPC-033039-07 | LP1Y 6" SS WPC (36) (108) 033039 | TFS00W106MM | TFS | 36 |  | BILG | LP1Y-DI-00000033 | 3 | WPC | 1 OF 1 | LP1 | ET
LP1Y-WPC-033039-07 | BU | 6 | 40 | 150 |  |  | 5307526 | 6 IN - 40 - 150 - HALF BU ONE FLANGE ONLY | 0.5 | 2 |  | high |  | 1.5 | 1 | 1 | 0 | 0 | 0.75 | EA | Default | Y | TFS00W106MMPP | NE | 30-MAR-2026 04:01:39 | NO | NO | 108 | LP1Y-WPC-033039-07 | LP1Y 6" SS WPC (36) (108) 033039 | TFS00W106MM | TFS | 36 |  | BILG | LP1Y-DI-00000033 | 3 | WPC | 1 OF 1 | LP1 | ET
LP1Y-WPC-033039-07 | BU | 6 | 40 | 150 |  |  | 5307526 | 6 IN - 40 - 150 - HALF BU ONE FLANGE ONLY | 0.5 | 2 |  | high |  | 1.5 | 1 | 1 | 0 | 0 | 0.75 | EA | Default | Y | TFS00W106MMPP | NE | 30-MAR-2026 04:01:39 | NO | NO | 108 | LP1Y-WPC-033039-07 | LP1Y 6" SS WPC (36) (108) 033039 | TFS00W106MM | TFS | 36 |  | BILG | LP1Y-DI-00000033 | 3 | WPC | 1 OF 1 | LP1 | ET
LP1Y-WPC-033039-07 | VBL | 1 |  | 1440 | SS | STAINLESS | 5300985L8 | BALL 1440# CWP SW X FNPT 316 SS, 316 TRIM RP EXTD STEM, HNDL OP - 5300985L8 | 1 | 2 |  | medium | Class rating 1440# CWP — not a standard ASME class; captured as printed. Connection type SW X FNPT inferred as SW,SCRD. | 0.6 | 1 | 1.425 | 0 | 0 | 0.855 | EA | Default | Y | TFS00W106MMPP | NE | 30-MAR-2026 04:01:39 | NO | NO | 108 | LP1Y-WPC-033039-07 | LP1Y 6" SS WPC (36) (108) 033039 | TFS00W106MM | TFS | 36 |  | BILG | LP1Y-DI-00000033 | 3 | WPC | 1 OF 1 | LP1 | ET
LP1Y-WPC-033039-07 | VBL | 1 |  | 1440 | SS | STAINLESS | 5300985L8 | BALL 1440# CWP SW X FNPT 316 SS, 316 TRIM RP EXTD STEM, HNDL OP - 5300985L8 | 1 | 2 |  | medium | Class rating 1440# CWP — not a standard ASME class; captured as printed. Connection type SW X FNPT inferred as SW,SCRD. | 0.6 | 1 | 1.425 | 0 | 0 | 0.855 | EA | Default | Y | TFS00W106MMPP | NE | 30-MAR-2026 04:01:39 | NO | NO | 108 | LP1Y-WPC-033039-07 | LP1Y 6" SS WPC (36) (108) 033039 | TFS00W106MM | TFS | 36 |  | BILG | LP1Y-DI-00000033 | 3 | WPC | 1 OF 1 | LP1 | ET
LP1Y-WPC-033039-07 | SW | 1 | 10S | 1440 | SS | STAINLESS | 5300985L8 | 1 IN - 10S - 1440 - SS - SW | 1 | 1 |  | medium | Class rating 1440# CWP — not a standard ASME class; captured as printed. Connection type SW X FNPT inferred as SW,SCRD. | 0.6 | 1.25 | 1.425 | 0.1 | 0 | 1.169 | EA | Default | Y | TFS00W106MMPP | NE | 30-MAR-2026 04:01:39 | NO | NO | 108 | LP1Y-WPC-033039-07 | LP1Y 6" SS WPC (36) (108) 033039 | TFS00W106MM | TFS | 36 |  | BILG | LP1Y-DI-00000033 | 3 | WPC | 1 OF 1 | LP1 | ET
LP1Y-WPC-033039-07 | SCRD | 1 | 10S | 1440 | SS | STAINLESS | 5300985L8 | 1 IN - 10S - 1440 - SS - SCRD | 1 | 2 |  | medium | Class rating 1440# CWP — not a standard ASME class; captured as printed. Connection type SW X FNPT inferred as SW,SCRD. | 0.2 | 1 | 1.425 | 0.1 | 0 | 0.385 | EA | Default | Y | TFS00W106MMPP | NE | 30-MAR-2026 04:01:39 | NO | NO | 108 | LP1Y-WPC-033039-07 | LP1Y 6" SS WPC (36) (108) 033039 | TFS00W106MM | TFS | 36 |  | BILG | LP1Y-DI-00000033 | 3 | WPC | 1 OF 1 | LP1 | ET
LP1Y-WPC-033039-07 | THRD | 1 | 10S | 1440 | SS | STAINLESS | 5300985L8 | 1 IN - 10S - 1440 - SS - THRD | 1 | 2 |  | medium | Class rating 1440# CWP — not a standard ASME class; captured as printed. Connection type SW X FNPT inferred as SW,SCRD. | 0.26 | 1 | 1.425 | 0 | 0 | 0.371 | EA | Default | Y | TFS00W106MMPP | NE | 30-MAR-2026 04:01:39 | NO | NO | 108 | LP1Y-WPC-033039-07 | LP1Y 6" SS WPC (36) (108) 033039 | TFS00W106MM | TFS | 36 |  | BILG | LP1Y-DI-00000033 | 3 | WPC | 1 OF 1 | LP1 | ET
LP1Y-WPC-033039-07 | SW | 1 | 10S | 1440 | SS | STAINLESS | 5300985L8 | 1 IN - 10S - 1440 - SS - SW | 1 | 1 |  | medium | Class rating 1440# CWP — not a standard ASME class; captured as printed. Connection type SW X FNPT inferred as SW,SCRD. | 0.6 | 1.25 | 1.425 | 0.1 | 0 | 1.169 | EA | Default | Y | TFS00W106MMPP | NE | 30-MAR-2026 04:01:39 | NO | NO | 108 | LP1Y-WPC-033039-07 | LP1Y 6" SS WPC (36) (108) 033039 | TFS00W106MM | TFS | 36 |  | BILG | LP1Y-DI-00000033 | 3 | WPC | 1 OF 1 | LP1 | ET
LP1Y-WPC-033039-07 | SCRD | 1 | 10S | 1440 | SS | STAINLESS | 5300985L8 | 1 IN - 10S - 1440 - SS - SCRD | 1 | 2 |  | medium | Class rating 1440# CWP — not a standard ASME class; captured as printed. Connection type SW X FNPT inferred as SW,SCRD. | 0.2 | 1 | 1.425 | 0.1 | 0 | 0.385 | EA | Default | Y | TFS00W106MMPP | NE | 30-MAR-2026 04:01:39 | NO | NO | 108 | LP1Y-WPC-033039-07 | LP1Y 6" SS WPC (36) (108) 033039 | TFS00W106MM | TFS | 36 |  | BILG | LP1Y-DI-00000033 | 3 | WPC | 1 OF 1 | LP1 | ET
LP1Y-WPC-033039-07 | THRD | 1 | 10S | 1440 | SS | STAINLESS | 5300985L8 | 1 IN - 10S - 1440 - SS - THRD | 1 | 2 |  | medium | Class rating 1440# CWP — not a standard ASME class; captured as printed. Connection type SW X FNPT inferred as SW,SCRD. | 0.26 | 1 | 1.425 | 0 | 0 | 0.371 | EA | Default | Y | TFS00W106MMPP | NE | 30-MAR-2026 04:01:39 | NO | NO | 108 | LP1Y-WPC-033039-07 | LP1Y 6" SS WPC (36) (108) 033039 | TFS00W106MM | TFS | 36 |  | BILG | LP1Y-DI-00000033 | 3 | WPC | 1 OF 1 | LP1 | ET
LP1Y-WPC-033039-07 | FS | 6 |  | 5ISC-06-01 | SS | STAINLESS | 5ISC-06-01 | 5ISC, INSULATED SUPPORT COLD SERV, 6" PIPE W/ 1" INSUL - 5ISC-06-01 | 1 | 2 |  | medium | Component not in reference table — classified as FS by fallback rule | 5 | 1 | 1 | 0 | 0 | 5 | EA | Default | Y | TFS00W106MMPP | NE | 30-MAR-2026 04:01:39 | NO | NO | 108 | LP1Y-WPC-033039-07 | LP1Y 6" SS WPC (36) (108) 033039 | TFS00W106MM | TFS | 36 |  | BILG | LP1Y-DI-00000033 | 3 | WPC | 1 OF 1 | LP1 | ET
LP1Y-WPC-033039-07 | FS | 6 |  | 5ISC-06-01 | SS | STAINLESS | 5ISC-06-01 | 5ISC, INSULATED SUPPORT COLD SERV, 6" PIPE W/ 1" INSUL - 5ISC-06-01 | 1 | 2 |  | medium | Component not in reference table — classified as FS by fallback rule | 5 | 1 | 1 | 0 | 0 | 5 | EA | Default | Y | TFS00W106MMPP | NE | 30-MAR-2026 04:01:39 | NO | NO | 108 | LP1Y-WPC-033039-07 | LP1Y 6" SS WPC (36) (108) 033039 | TFS00W106MM | TFS | 36 |  | BILG | LP1Y-DI-00000033 | 3 | WPC | 1 OF 1 | LP1 | ET
LP1Y-WPC-033039-07 | FS | 6 |  | 5ISC-06-01 | SS | STAINLESS | 5ISC-06-01 | 5ISC, INSULATED SUPPORT COLD SERV, 6" PIPE W/ 1" INSUL - 5ISC-06-01 | 1 | 2 |  | medium | Component not in reference table — classified as FS by fallback rule | 5 | 1 | 1 | 0 | 0 | 5 | EA | Default | Y | TFS00W106MMPP | NE | 30-MAR-2026 04:01:39 | NO | NO | 108 | LP1Y-WPC-033039-07 | LP1Y 6" SS WPC (36) (108) 033039 | TFS00W106MM | TFS | 36 |  | BILG | LP1Y-DI-00000033 | 3 | WPC | 1 OF 1 | LP1 | ET
LP1Y-WPC-033039-07 | FS | 6 |  | 5ISC-06-01 | SS | STAINLESS | 5ISC-06-01 | 5ISC, INSULATED SUPPORT COLD SERV, 6" PIPE W/ 1" INSUL - 5ISC-06-01 | 1 | 2 |  | medium | Component not in reference table — classified as FS by fallback rule | 5 | 1 | 1 | 0 | 0 | 5 | EA | Default | Y | TFS00W106MMPP | NE | 30-MAR-2026 04:01:39 | NO | NO | 108 | LP1Y-WPC-033039-07 | LP1Y 6" SS WPC (36) (108) 033039 | TFS00W106MM | TFS | 36 |  | BILG | LP1Y-DI-00000033 | 3 | WPC | 1 OF 1 | LP1 | ET
LP1Y-WPC-033039-07 | FS | 6 |  | 5ISC-06-01 | SS | STAINLESS | 5ISC-06-01 | 5ISC, INSULATED SUPPORT COLD SERV, 6" PIPE W/ 1" INSUL - 5ISC-06-01 | 1 | 2 |  | medium | Component not in reference table — classified as FS by fallback rule | 5 | 1 | 1 | 0 | 0 | 5 | EA | Default | Y | TFS00W106MMPP | NE | 30-MAR-2026 04:01:39 | NO | NO | 108 | LP1Y-WPC-033039-07 | LP1Y 6" SS WPC (36) (108) 033039 | TFS00W106MM | TFS | 36 |  | BILG | LP1Y-DI-00000033 | 3 | WPC | 1 OF 1 | LP1 | ET
LP1Y-WPC-033039-07 | FS | 6 |  | 5IAC-06-01-M | SS | STAINLESS | 5IAC-06-01-M | 5IAC, INSULATED ANCHOR SUPPORT COLD SERV, 6" SS PIPE W/ 1" INSUL - 5IAC-06-01-M | 1 | 2 |  | medium | Component not in reference table — classified as FS by fallback rule | 5 | 1 | 1 | 0 | 0 | 5 | EA | Default | Y | TFS00W106MMPP | NE | 30-MAR-2026 04:01:39 | NO | NO | 108 | LP1Y-WPC-033039-07 | LP1Y 6" SS WPC (36) (108) 033039 | TFS00W106MM | TFS | 36 |  | BILG | LP1Y-DI-00000033 | 3 | WPC | 1 OF 1 | LP1 | ET
LP1Y-WPC-033039-07 | FS | 6 |  | 5IGC-06-01 | SS | STAINLESS | 5IGC-06-01 | 5IGC, INSULATED PIPE GUIDE COLD SERV, 6" PIPE W/ 1" INSUL - 5IGC-06-01 | 1 | 2 |  | medium | Component not in reference table — classified as FS by fallback rule | 5 | 1 | 1 | 0 | 0 | 5 | EA | Default | Y | TFS00W106MMPP | NE | 30-MAR-2026 04:01:39 | NO | NO | 108 | LP1Y-WPC-033039-07 | LP1Y 6" SS WPC (36) (108) 033039 | TFS00W106MM | TFS | 36 |  | BILG | LP1Y-DI-00000033 | 3 | WPC | 1 OF 1 | LP1 | ET
LP1Y-WPC-033039-07 | FS | 6 |  | 5IGC-06-01 | SS | STAINLESS | 5IGC-06-01 | 5IGC, INSULATED PIPE GUIDE COLD SERV, 6" PIPE W/ 1" INSUL - 5IGC-06-01 | 1 | 2 |  | medium | Component not in reference table — classified as FS by fallback rule | 5 | 1 | 1 | 0 | 0 | 5 | EA | Default | Y | TFS00W106MMPP | NE | 30-MAR-2026 04:01:39 | NO | NO | 108 | LP1Y-WPC-033039-07 | LP1Y 6" SS WPC (36) (108) 033039 | TFS00W106MM | TFS | 36 |  | BILG | LP1Y-DI-00000033 | 3 | WPC | 1 OF 1 | LP1 | ET
LP1Y-WPC-033039-07 | WAS | 6 |  |  | SS | STAINLESS | 5676230L | FLANGE WASHER 304 SS - 5676230L | 3 | 2 |  | high |  | 0.5 | 1 | 1.425 | 0 | 0 | 2.138 | EA | Default | Y | TFS00W106MMPP | NE | 30-MAR-2026 04:01:39 | NO | NO | 108 | LP1Y-WPC-033039-07 | LP1Y 6" SS WPC (36) (108) 033039 | TFS00W106MM | TFS | 36 |  | BILG | LP1Y-DI-00000033 | 3 | WPC | 1 OF 1 | LP1 | ET
LP1Y-WPC-033039-08 | PIPE | 6 | 10S |  | SS | STAINLESS | 5365189L | PIPE SCH 10S ERW 316/316L SS A312 NSF - Fab Pipe Handling | 14.7 | 1 |  | high |  | 0.28 | 1.4 | 1.425 | 0 | 0 | 8.211 | LFP | Default | Y | TFS00W106MSPP | NE | 25-MAR-2026 05:39:56 | NO | NO | 108 | LP1Y-WPC-033039-08 | LP1Y 6" SS WPC (36) (108) 033039 | TFS00W106MM | TFS | 36 |  | BILG | LP1Y-DI-00000033 | 2 | WPC | 1 OF 1 | LP1 | ET
LP1Y-WPC-033039-08 | CPLG | 6 |  |  |  |  | 5714906L0 | COUPLING RIGID GRV DI GRADE P GASKET PRE-AS NSF - 5714906L0 | 1 | 2 |  | high |  | 0.6 | 1 | 1 | 0 | 0 | 0.6 | EA | Default | Y | TFS00W106MSPP | NE | 25-MAR-2026 05:39:56 | NO | NO | 108 | LP1Y-WPC-033039-08 | LP1Y 6" SS WPC (36) (108) 033039 | TFS00W106MM | TFS | 36 |  | BILG | LP1Y-DI-00000033 | 2 | WPC | 1 OF 1 | LP1 | ET
LP1Y-WPC-033039-08 | CPLG | 6 |  |  |  |  | 5714906L0 | COUPLING RIGID GRV DI GRADE P GASKET PRE-AS NSF - 5714906L0 | 1 | 2 |  | high |  | 0.6 | 1 | 1 | 0 | 0 | 0.6 | EA | Default | Y | TFS00W106MSPP | NE | 25-MAR-2026 05:39:56 | NO | NO | 108 | LP1Y-WPC-033039-08 | LP1Y 6" SS WPC (36) (108) 033039 | TFS00W106MM | TFS | 36 |  | BILG | LP1Y-DI-00000033 | 2 | WPC | 1 OF 1 | LP1 | ET
LP1Y-WPC-033039-08 | CPLG | 6 |  |  |  |  | 5714906L0 | COUPLING RIGID GRV DI GRADE P GASKET PRE-AS NSF - 5714906L0 | 1 | 2 |  | high |  | 0.6 | 1 | 1 | 0 | 0 | 0.6 | EA | Default | Y | TFS00W106MSPP | NE | 25-MAR-2026 05:39:56 | NO | NO | 108 | LP1Y-WPC-033039-08 | LP1Y 6" SS WPC (36) (108) 033039 | TFS00W106MM | TFS | 36 |  | BILG | LP1Y-DI-00000033 | 2 | WPC | 1 OF 1 | LP1 | ET
LP1Y-WPC-033039-08 | CPLG | 6 |  |  |  |  | 5714906L0 | COUPLING RIGID GRV DI GRADE P GASKET PRE-AS NSF - 5714906L0 | 1 | 2 |  | high |  | 0.6 | 1 | 1 | 0 | 0 | 0.6 | EA | Default | Y | TFS00W106MSPP | NE | 25-MAR-2026 05:39:56 | NO | NO | 108 | LP1Y-WPC-033039-08 | LP1Y 6" SS WPC (36) (108) 033039 | TFS00W106MM | TFS | 36 |  | BILG | LP1Y-DI-00000033 | 2 | WPC | 1 OF 1 | LP1 | ET
LP1Y-WPC-033039-08 | CPLG | 6 |  |  |  |  | 5714906L0 | COUPLING RIGID GRV DI GRADE P GASKET PRE-AS NSF - 5714906L0 | 1 | 2 |  | high |  | 0.6 | 1 | 1 | 0 | 0 | 0.6 | EA | Default | Y | TFS00W106MSPP | NE | 25-MAR-2026 05:39:56 | NO | NO | 108 | LP1Y-WPC-033039-08 | LP1Y 6" SS WPC (36) (108) 033039 | TFS00W106MM | TFS | 36 |  | BILG | LP1Y-DI-00000033 | 2 | WPC | 1 OF 1 | LP1 | ET
LP1Y-WPC-033039-08 | CPLG | 6 |  |  |  |  | 5714906L0 | COUPLING RIGID GRV DI GRADE P GASKET PRE-AS NSF - 5714906L0 | 1 | 2 |  | high |  | 0.6 | 1 | 1 | 0 | 0 | 0.6 | EA | Default | Y | TFS00W106MSPP | NE | 25-MAR-2026 05:39:56 | NO | NO | 108 | LP1Y-WPC-033039-08 | LP1Y 6" SS WPC (36) (108) 033039 | TFS00W106MM | TFS | 36 |  | BILG | LP1Y-DI-00000033 | 2 | WPC | 1 OF 1 | LP1 | ET
LP1Y-WPC-033039-08 | CPLG | 6 |  |  |  |  | 5714906L0 | COUPLING RIGID GRV DI GRADE P GASKET PRE-AS NSF - 5714906L0 | 1 | 2 |  | high |  | 0.6 | 1 | 1 | 0 | 0 | 0.6 | EA | Default | Y | TFS00W106MSPP | NE | 25-MAR-2026 05:39:56 | NO | NO | 108 | LP1Y-WPC-033039-08 | LP1Y 6" SS WPC (36) (108) 033039 | TFS00W106MM | TFS | 36 |  | BILG | LP1Y-DI-00000033 | 2 | WPC | 1 OF 1 | LP1 | ET
LP1Y-WPC-033039-08 | GRV | 6 | 40 |  |  |  | 5714906L0 | 6 IN - 40 - GRV | 1 | 2 |  | high |  | 2 | 1 | 1 | 0 | 0 | 2 | EA | Default | Y | TFS00W106MSPP | NE | 25-MAR-2026 05:39:56 | NO | NO | 108 | LP1Y-WPC-033039-08 | LP1Y 6" SS WPC (36) (108) 033039 | TFS00W106MM | TFS | 36 |  | BILG | LP1Y-DI-00000033 | 2 | WPC | 1 OF 1 | LP1 | ET
LP1Y-WPC-033039-08 | GRV | 6 | 40 |  |  |  | 5714906L0 | 6 IN - 40 - GRV | 1 | 2 |  | high |  | 2 | 1 | 1 | 0 | 0 | 2 | EA | Default | Y | TFS00W106MSPP | NE | 25-MAR-2026 05:39:56 | NO | NO | 108 | LP1Y-WPC-033039-08 | LP1Y 6" SS WPC (36) (108) 033039 | TFS00W106MM | TFS | 36 |  | BILG | LP1Y-DI-00000033 | 2 | WPC | 1 OF 1 | LP1 | ET
LP1Y-WPC-033039-08 | GRV | 6 | 40 |  |  |  | 5714906L0 | 6 IN - 40 - GRV | 1 | 2 |  | high |  | 2 | 1 | 1 | 0 | 0 | 2 | EA | Default | Y | TFS00W106MSPP | NE | 25-MAR-2026 05:39:56 | NO | NO | 108 | LP1Y-WPC-033039-08 | LP1Y 6" SS WPC (36) (108) 033039 | TFS00W106MM | TFS | 36 |  | BILG | LP1Y-DI-00000033 | 2 | WPC | 1 OF 1 | LP1 | ET
LP1Y-WPC-033039-08 | GRV | 6 | 40 |  |  |  | 5714906L0 | 6 IN - 40 - GRV | 1 | 2 |  | high |  | 2 | 1 | 1 | 0 | 0 | 2 | EA | Default | Y | TFS00W106MSPP | NE | 25-MAR-2026 05:39:56 | NO | NO | 108 | LP1Y-WPC-033039-08 | LP1Y 6" SS WPC (36) (108) 033039 | TFS00W106MM | TFS | 36 |  | BILG | LP1Y-DI-00000033 | 2 | WPC | 1 OF 1 | LP1 | ET
LP1Y-WPC-033039-08 | GRV | 6 | 40 |  |  |  | 5714906L0 | 6 IN - 40 - GRV | 1 | 2 |  | high |  | 2 | 1 | 1 | 0 | 0 | 2 | EA | Default | Y | TFS00W106MSPP | NE | 25-MAR-2026 05:39:56 | NO | NO | 108 | LP1Y-WPC-033039-08 | LP1Y 6" SS WPC (36) (108) 033039 | TFS00W106MM | TFS | 36 |  | BILG | LP1Y-DI-00000033 | 2 | WPC | 1 OF 1 | LP1 | ET
LP1Y-WPC-033039-08 | GRV | 6 | 40 |  |  |  | 5714906L0 | 6 IN - 40 - GRV | 1 | 2 |  | high |  | 2 | 1 | 1 | 0 | 0 | 2 | EA | Default | Y | TFS00W106MSPP | NE | 25-MAR-2026 05:39:56 | NO | NO | 108 | LP1Y-WPC-033039-08 | LP1Y 6" SS WPC (36) (108) 033039 | TFS00W106MM | TFS | 36 |  | BILG | LP1Y-DI-00000033 | 2 | WPC | 1 OF 1 | LP1 | ET
LP1Y-WPC-033039-08 | GRV | 6 | 40 |  |  |  | 5714906L0 | 6 IN - 40 - GRV | 1 | 2 |  | high |  | 2 | 1 | 1 | 0 | 0 | 2 | EA | Default | Y | TFS00W106MSPP | NE | 25-MAR-2026 05:39:56 | NO | NO | 108 | LP1Y-WPC-033039-08 | LP1Y 6" SS WPC (36) (108) 033039 | TFS00W106MM | TFS | 36 |  | BILG | LP1Y-DI-00000033 | 2 | WPC | 1 OF 1 | LP1 | ET
LP1Y-WPC-033039-08 | GRV | 6 | 40 |  |  |  | 5714906L0 | 6 IN - 40 - GRV | 1 | 2 |  | high |  | 2 | 1 | 1 | 0 | 0 | 2 | EA | Default | Y | TFS00W106MSPP | NE | 25-MAR-2026 05:39:56 | NO | NO | 108 | LP1Y-WPC-033039-08 | LP1Y 6" SS WPC (36) (108) 033039 | TFS00W106MM | TFS | 36 |  | BILG | LP1Y-DI-00000033 | 2 | WPC | 1 OF 1 | LP1 | ET
LP1Y-WPC-033039-08 | GRV | 6 | 40 |  |  |  | 5714906L0 | 6 IN - 40 - GRV | 1 | 2 |  | high |  | 2 | 1 | 1 | 0 | 0 | 2 | EA | Default | Y | TFS00W106MSPP | NE | 25-MAR-2026 05:39:56 | NO | NO | 108 | LP1Y-WPC-033039-08 | LP1Y 6" SS WPC (36) (108) 033039 | TFS00W106MM | TFS | 36 |  | BILG | LP1Y-DI-00000033 | 2 | WPC | 1 OF 1 | LP1 | ET
LP1Y-WPC-033039-08 | GRV | 6 | 40 |  |  |  | 5714906L0 | 6 IN - 40 - GRV | 1 | 2 |  | high |  | 2 | 1 | 1 | 0 | 0 | 2 | EA | Default | Y | TFS00W106MSPP | NE | 25-MAR-2026 05:39:56 | NO | NO | 108 | LP1Y-WPC-033039-08 | LP1Y 6" SS WPC (36) (108) 033039 | TFS00W106MM | TFS | 36 |  | BILG | LP1Y-DI-00000033 | 2 | WPC | 1 OF 1 | LP1 | ET
LP1Y-WPC-033039-08 | GRV | 6 | 40 |  |  |  | 5714906L0 | 6 IN - 40 - GRV | 1 | 2 |  | high |  | 2 | 1 | 1 | 0 | 0 | 2 | EA | Default | Y | TFS00W106MSPP | NE | 25-MAR-2026 05:39:56 | NO | NO | 108 | LP1Y-WPC-033039-08 | LP1Y 6" SS WPC (36) (108) 033039 | TFS00W106MM | TFS | 36 |  | BILG | LP1Y-DI-00000033 | 2 | WPC | 1 OF 1 | LP1 | ET
LP1Y-WPC-033039-08 | GRV | 6 | 40 |  |  |  | 5714906L0 | 6 IN - 40 - GRV | 1 | 2 |  | high |  | 2 | 1 | 1 | 0 | 0 | 2 | EA | Default | Y | TFS00W106MSPP | NE | 25-MAR-2026 05:39:56 | NO | NO | 108 | LP1Y-WPC-033039-08 | LP1Y 6" SS WPC (36) (108) 033039 | TFS00W106MM | TFS | 36 |  | BILG | LP1Y-DI-00000033 | 2 | WPC | 1 OF 1 | LP1 | ET
LP1Y-WPC-033039-08 | GRV | 6 | 40 |  |  |  | 5714906L0 | 6 IN - 40 - GRV | 1 | 2 |  | high |  | 2 | 1 | 1 | 0 | 0 | 2 | EA | Default | Y | TFS00W106MSPP | NE | 25-MAR-2026 05:39:56 | NO | NO | 108 | LP1Y-WPC-033039-08 | LP1Y 6" SS WPC (36) (108) 033039 | TFS00W106MM | TFS | 36 |  | BILG | LP1Y-DI-00000033 | 2 | WPC | 1 OF 1 | LP1 | ET
LP1Y-WPC-033039-08 | GRV | 6 | 40 |  |  |  | 5714906L0 | 6 IN - 40 - GRV | 1 | 2 |  | high |  | 2 | 1 | 1 | 0 | 0 | 2 | EA | Default | Y | TFS00W106MSPP | NE | 25-MAR-2026 05:39:56 | NO | NO | 108 | LP1Y-WPC-033039-08 | LP1Y 6" SS WPC (36) (108) 033039 | TFS00W106MM | TFS | 36 |  | BILG | LP1Y-DI-00000033 | 2 | WPC | 1 OF 1 | LP1 | ET
LP1Y-WPC-033039-08 | 90L | 6 | 10S |  | SS | STAINLESS | 5484951S1 | ELL 90 DEG GRV 316L SCH 10S NSF - 5484951S1 | 1 | 2 |  | high |  | 0.6 | 1 | 1.425 | 0 | 0 | 0.855 | EA | Default | Y | TFS00W106MSPP | NE | 25-MAR-2026 05:39:56 | NO | NO | 108 | LP1Y-WPC-033039-08 | LP1Y 6" SS WPC (36) (108) 033039 | TFS00W106MM | TFS | 36 |  | BILG | LP1Y-DI-00000033 | 2 | WPC | 1 OF 1 | LP1 | ET
LP1Y-WPC-033039-08 | 90L | 6 | 10S |  | SS | STAINLESS | 5484951S1 | ELL 90 DEG GRV 316L SCH 10S NSF - 5484951S1 | 1 | 2 |  | high |  | 0.6 | 1 | 1.425 | 0 | 0 | 0.855 | EA | Default | Y | TFS00W106MSPP | NE | 25-MAR-2026 05:39:56 | NO | NO | 108 | LP1Y-WPC-033039-08 | LP1Y 6" SS WPC (36) (108) 033039 | TFS00W106MM | TFS | 36 |  | BILG | LP1Y-DI-00000033 | 2 | WPC | 1 OF 1 | LP1 | ET
LP1Y-WPC-033039-08 | 90L | 6 | 10S |  | SS | STAINLESS | 5484951S1 | ELL 90 DEG GRV 316L SCH 10S NSF - 5484951S1 | 1 | 2 |  | high |  | 0.6 | 1 | 1.425 | 0 | 0 | 0.855 | EA | Default | Y | TFS00W106MSPP | NE | 25-MAR-2026 05:39:56 | NO | NO | 108 | LP1Y-WPC-033039-08 | LP1Y 6" SS WPC (36) (108) 033039 | TFS00W106MM | TFS | 36 |  | BILG | LP1Y-DI-00000033 | 2 | WPC | 1 OF 1 | LP1 | ET
LP1Y-WPC-033039-08 | GRV | 6 | 10S |  | SS | STAINLESS | 5484951S1 | 6 IN - 10S - SS - GRV | 1 | 2 |  | high |  | 1.9 | 1 | 1.425 | 0 | 0 | 2.708 | EA | Default | Y | TFS00W106MSPP | NE | 25-MAR-2026 05:39:56 | NO | NO | 108 | LP1Y-WPC-033039-08 | LP1Y 6" SS WPC (36) (108) 033039 | TFS00W106MM | TFS | 36 |  | BILG | LP1Y-DI-00000033 | 2 | WPC | 1 OF 1 | LP1 | ET
LP1Y-WPC-033039-08 | GRV | 6 | 10S |  | SS | STAINLESS | 5484951S1 | 6 IN - 10S - SS - GRV | 1 | 2 |  | high |  | 1.9 | 1 | 1.425 | 0 | 0 | 2.708 | EA | Default | Y | TFS00W106MSPP | NE | 25-MAR-2026 05:39:56 | NO | NO | 108 | LP1Y-WPC-033039-08 | LP1Y 6" SS WPC (36) (108) 033039 | TFS00W106MM | TFS | 36 |  | BILG | LP1Y-DI-00000033 | 2 | WPC | 1 OF 1 | LP1 | ET
LP1Y-WPC-033039-08 | GRV | 6 | 10S |  | SS | STAINLESS | 5484951S1 | 6 IN - 10S - SS - GRV | 1 | 2 |  | high |  | 1.9 | 1 | 1.425 | 0 | 0 | 2.708 | EA | Default | Y | TFS00W106MSPP | NE | 25-MAR-2026 05:39:56 | NO | NO | 108 | LP1Y-WPC-033039-08 | LP1Y 6" SS WPC (36) (108) 033039 | TFS00W106MM | TFS | 36 |  | BILG | LP1Y-DI-00000033 | 2 | WPC | 1 OF 1 | LP1 | ET
LP1Y-WPC-033039-08 | GRV | 6 | 10S |  | SS | STAINLESS | 5484951S1 | 6 IN - 10S - SS - GRV | 1 | 2 |  | high |  | 1.9 | 1 | 1.425 | 0 | 0 | 2.708 | EA | Default | Y | TFS00W106MSPP | NE | 25-MAR-2026 05:39:56 | NO | NO | 108 | LP1Y-WPC-033039-08 | LP1Y 6" SS WPC (36) (108) 033039 | TFS00W106MM | TFS | 36 |  | BILG | LP1Y-DI-00000033 | 2 | WPC | 1 OF 1 | LP1 | ET
LP1Y-WPC-033039-08 | GRV | 6 | 10S |  | SS | STAINLESS | 5484951S1 | 6 IN - 10S - SS - GRV | 1 | 2 |  | high |  | 1.9 | 1 | 1.425 | 0 | 0 | 2.708 | EA | Default | Y | TFS00W106MSPP | NE | 25-MAR-2026 05:39:56 | NO | NO | 108 | LP1Y-WPC-033039-08 | LP1Y 6" SS WPC (36) (108) 033039 | TFS00W106MM | TFS | 36 |  | BILG | LP1Y-DI-00000033 | 2 | WPC | 1 OF 1 | LP1 | ET
LP1Y-WPC-033039-08 | GRV | 6 | 10S |  | SS | STAINLESS | 5484951S1 | 6 IN - 10S - SS - GRV | 1 | 2 |  | high |  | 1.9 | 1 | 1.425 | 0 | 0 | 2.708 | EA | Default | Y | TFS00W106MSPP | NE | 25-MAR-2026 05:39:56 | NO | NO | 108 | LP1Y-WPC-033039-08 | LP1Y 6" SS WPC (36) (108) 033039 | TFS00W106MM | TFS | 36 |  | BILG | LP1Y-DI-00000033 | 2 | WPC | 1 OF 1 | LP1 | ET
LP1Y-WPC-033039-08 | FLGA | 6 |  | 150 |  |  | 5484771L0 | FLG ADAPTER 150# RF/FF X GRV DI GRADE P GASKET NSF - 5484771L0 | 1 | 2 |  | high |  | 0.6 | 1 | 1 | 0 | 0 | 0.6 | EA | Default | Y | TFS00W106MSPP | NE | 25-MAR-2026 05:39:56 | NO | NO | 108 | LP1Y-WPC-033039-08 | LP1Y 6" SS WPC (36) (108) 033039 | TFS00W106MM | TFS | 36 |  | BILG | LP1Y-DI-00000033 | 2 | WPC | 1 OF 1 | LP1 | ET
LP1Y-WPC-033039-08 | BU | 6 | 40 | 150 |  |  | 5484771L0 | 6 IN - 40 - 150 - HALF BU ONE FLANGE ONLY | 0.5 | 2 |  | high |  | 1.5 | 1 | 1 | 0 | 0 | 0.75 | EA | Default | Y | TFS00W106MSPP | NE | 25-MAR-2026 05:39:56 | NO | NO | 108 | LP1Y-WPC-033039-08 | LP1Y 6" SS WPC (36) (108) 033039 | TFS00W106MM | TFS | 36 |  | BILG | LP1Y-DI-00000033 | 2 | WPC | 1 OF 1 | LP1 | ET
LP1Y-WPC-033039-08 | GRV | 6 | 40 | 150 |  |  | 5484771L0 | 6 IN - 40 - 150 - GRV | 1 | 2 |  | high |  | 2 | 1 | 1 | 0 | 0 | 2 | EA | Default | Y | TFS00W106MSPP | NE | 25-MAR-2026 05:39:56 | NO | NO | 108 | LP1Y-WPC-033039-08 | LP1Y 6" SS WPC (36) (108) 033039 | TFS00W106MM | TFS | 36 |  | BILG | LP1Y-DI-00000033 | 2 | WPC | 1 OF 1 | LP1 | ET
LP1Y-WPC-033039-08 | BOLT | 0.75 |  |  | CR1 | A335-P1,2,3,11,12 | 5675649 | CAP SCREW HEX HEAD CR-MO A193 GR B7 UNC - 2 in. Length - 5675649 | 16 | 2 |  | high |  | 0.2 | 1 | 1.23 | 0 | 0 | 3.936 | EA | Default | Y | TFS00W106MSPP | NE | 25-MAR-2026 05:39:56 | NO | NO | 108 | LP1Y-WPC-033039-08 | LP1Y 6" SS WPC (36) (108) 033039 | TFS00W106MM | TFS | 36 |  | BILG | LP1Y-DI-00000033 | 2 | WPC | 1 OF 1 | LP1 | ET
LP1Y-WPC-033039-08 | VBFL | 6 |  | 150 |  |  | 5307526 | BUTTERFLY CL150 DI, LUG 316 BUNA GR OP - 5307526 | 1 | 2 |  | high |  | 2.2 | 1 | 1 | 0 | 0 | 2.2 | EA | Default | Y | TFS00W106MSPP | NE | 25-MAR-2026 05:39:56 | NO | NO | 108 | LP1Y-WPC-033039-08 | LP1Y 6" SS WPC (36) (108) 033039 | TFS00W106MM | TFS | 36 |  | BILG | LP1Y-DI-00000033 | 2 | WPC | 1 OF 1 | LP1 | ET
LP1Y-WPC-033039-08 | BU | 6 | 40 | 150 |  |  | 5307526 | 6 IN - 40 - 150 - HALF BU ONE FLANGE ONLY | 0.5 | 2 |  | high |  | 1.5 | 1 | 1 | 0 | 0 | 0.75 | EA | Default | Y | TFS00W106MSPP | NE | 25-MAR-2026 05:39:56 | NO | NO | 108 | LP1Y-WPC-033039-08 | LP1Y 6" SS WPC (36) (108) 033039 | TFS00W106MM | TFS | 36 |  | BILG | LP1Y-DI-00000033 | 2 | WPC | 1 OF 1 | LP1 | ET
LP1Y-WPC-033039-08 | BU | 6 | 40 | 150 |  |  | 5307526 | 6 IN - 40 - 150 - HALF BU ONE FLANGE ONLY | 0.5 | 2 |  | high |  | 1.5 | 1 | 1 | 0 | 0 | 0.75 | EA | Default | Y | TFS00W106MSPP | NE | 25-MAR-2026 05:39:56 | NO | NO | 108 | LP1Y-WPC-033039-08 | LP1Y 6" SS WPC (36) (108) 033039 | TFS00W106MM | TFS | 36 |  | BILG | LP1Y-DI-00000033 | 2 | WPC | 1 OF 1 | LP1 | ET
LP1Y-WPC-033039-08 | FS | 6 |  | 5IGC-06-01 | SS | STAINLESS | 5IGC-06-01 | 5IGC, INSULATED PIPE GUIDE COLD SERV, 6" PIPE W/ 1" INSUL - 5IGC-06-01 | 1 | 2 |  | medium | Component not in reference table — classified as FS by fallback rule | 5 | 1 | 1 | 0 | 0 | 5 | EA | Default | Y | TFS00W106MSPP | NE | 25-MAR-2026 05:39:56 | NO | NO | 108 | LP1Y-WPC-033039-08 | LP1Y 6" SS WPC (36) (108) 033039 | TFS00W106MM | TFS | 36 |  | BILG | LP1Y-DI-00000033 | 2 | WPC | 1 OF 1 | LP1 | ET
LP1Y-WPC-033039-08 | WAS | 6 |  |  | SS | STAINLESS | 5676230L | FLANGE WASHER 304 SS - 5676230L | 1 | 2 |  | high |  | 0.5 | 1 | 1.425 | 0 | 0 | 0.713 | EA | Default | Y | TFS00W106MSPP | NE | 25-MAR-2026 05:39:56 | NO | NO | 108 | LP1Y-WPC-033039-08 | LP1Y 6" SS WPC (36) (108) 033039 | TFS00W106MM | TFS | 36 |  | BILG | LP1Y-DI-00000033 | 2 | WPC | 1 OF 1 | LP1 | ET
LP1Y-WS-033043-03 | PIPE | 6 | 10S |  | SS | STAINLESS | 5365189L | PIPE SCH 10S ERW 316/316L SS A312 NSF - Fab Pipe Handling | 111.4 | 1 |  | high |  | 0.28 | 1.4 | 1.425 | 0 | 0 | 62.228 | LFP | Default | Y | TFS00B105MMPP | NE | 26-MAR-2026 03:52:59 | NO | NO | 108 | LP1Y-WS-033043-03 | LP1Y 6" SS WS (36) (108) 033043 | TFS00B105MM | TFS | 36 |  | BILG | LP1Y-DI-00000033 | 2 | WS | 1 OF 1 | LP1 | ET
LP1Y-WS-033043-03 | TEE | 6x6 | 10S |  | SS | STAINLESS | 5484953S1 | TEE GRV 316L SCH 10S NSF - 5484953S1 | 1 | 2 |  | high |  | 0.6 | 1 | 1.425 | 0 | 0 | 0.855 | EA | Default | Y | TFS00B105MMPP | NE | 26-MAR-2026 03:52:59 | NO | NO | 108 | LP1Y-WS-033043-03 | LP1Y 6" SS WS (36) (108) 033043 | TFS00B105MM | TFS | 36 |  | BILG | LP1Y-DI-00000033 | 2 | WS | 1 OF 1 | LP1 | ET
LP1Y-WS-033043-03 | GRV | 6 | 10S |  | SS | STAINLESS | 5484953S1 | 6 IN - 10S - SS - GRV | 1 | 2 |  | high |  | 1.9 | 1 | 1.425 | 0 | 0 | 2.708 | EA | Default | Y | TFS00B105MMPP | NE | 26-MAR-2026 03:52:59 | NO | NO | 108 | LP1Y-WS-033043-03 | LP1Y 6" SS WS (36) (108) 033043 | TFS00B105MM | TFS | 36 |  | BILG | LP1Y-DI-00000033 | 2 | WS | 1 OF 1 | LP1 | ET
LP1Y-WS-033043-03 | GRV | 6 | 10S |  | SS | STAINLESS | 5484953S1 | 6 IN - 10S - SS - GRV | 1 | 2 |  | high |  | 1.9 | 1 | 1.425 | 0 | 0 | 2.708 | EA | Default | Y | TFS00B105MMPP | NE | 26-MAR-2026 03:52:59 | NO | NO | 108 | LP1Y-WS-033043-03 | LP1Y 6" SS WS (36) (108) 033043 | TFS00B105MM | TFS | 36 |  | BILG | LP1Y-DI-00000033 | 2 | WS | 1 OF 1 | LP1 | ET
LP1Y-WS-033043-03 | GRV | 6 | 10S |  | SS | STAINLESS | 5484953S1 | 6 IN - 10S - SS - GRV | 1 | 2 |  | high |  | 1.9 | 1 | 1.425 | 0 | 0 | 2.708 | EA | Default | Y | TFS00B105MMPP | NE | 26-MAR-2026 03:52:59 | NO | NO | 108 | LP1Y-WS-033043-03 | LP1Y 6" SS WS (36) (108) 033043 | TFS00B105MM | TFS | 36 |  | BILG | LP1Y-DI-00000033 | 2 | WS | 1 OF 1 | LP1 | ET
LP1Y-WS-033043-03 | REDT | 6x2 | 10S |  | SS | STAINLESS | 5484959S1 | TEE RED GRV 316L SCH 10S NSF - 5484959S1 | 1 | 2 |  | high |  | 0.29 | 1 | 1.425 | 0 | 0 | 0.413 | EA | Default | Y | TFS00B105MMPP | NE | 26-MAR-2026 03:52:59 | NO | NO | 108 | LP1Y-WS-033043-03 | LP1Y 6" SS WS (36) (108) 033043 | TFS00B105MM | TFS | 36 |  | BILG | LP1Y-DI-00000033 | 2 | WS | 1 OF 1 | LP1 | ET
LP1Y-WS-033043-03 | REDT | 6x2 | 10S |  | SS | STAINLESS | 5484959S1 | TEE RED GRV 316L SCH 10S NSF - 5484959S1 | 1 | 2 |  | high |  | 0.29 | 1 | 1.425 | 0 | 0 | 0.413 | EA | Default | Y | TFS00B105MMPP | NE | 26-MAR-2026 03:52:59 | NO | NO | 108 | LP1Y-WS-033043-03 | LP1Y 6" SS WS (36) (108) 033043 | TFS00B105MM | TFS | 36 |  | BILG | LP1Y-DI-00000033 | 2 | WS | 1 OF 1 | LP1 | ET
LP1Y-WS-033043-03 | REDT | 6x2 | 10S |  | SS | STAINLESS | 5484959S1 | TEE RED GRV 316L SCH 10S NSF - 5484959S1 | 1 | 2 |  | high |  | 0.29 | 1 | 1.425 | 0 | 0 | 0.413 | EA | Default | Y | TFS00B105MMPP | NE | 26-MAR-2026 03:52:59 | NO | NO | 108 | LP1Y-WS-033043-03 | LP1Y 6" SS WS (36) (108) 033043 | TFS00B105MM | TFS | 36 |  | BILG | LP1Y-DI-00000033 | 2 | WS | 1 OF 1 | LP1 | ET
LP1Y-WS-033043-03 | GRV | 6 | 10S |  | SS | STAINLESS | 5484959S1 | 6 IN - 10S - SS - GRV | 1 | 2 |  | high |  | 1.9 | 1 | 1.425 | 0 | 0 | 2.708 | EA | Default | Y | TFS00B105MMPP | NE | 26-MAR-2026 03:52:59 | NO | NO | 108 | LP1Y-WS-033043-03 | LP1Y 6" SS WS (36) (108) 033043 | TFS00B105MM | TFS | 36 |  | BILG | LP1Y-DI-00000033 | 2 | WS | 1 OF 1 | LP1 | ET
LP1Y-WS-033043-03 | GRV | 6 | 10S |  | SS | STAINLESS | 5484959S1 | 6 IN - 10S - SS - GRV | 1 | 2 |  | high |  | 1.9 | 1 | 1.425 | 0 | 0 | 2.708 | EA | Default | Y | TFS00B105MMPP | NE | 26-MAR-2026 03:52:59 | NO | NO | 108 | LP1Y-WS-033043-03 | LP1Y 6" SS WS (36) (108) 033043 | TFS00B105MM | TFS | 36 |  | BILG | LP1Y-DI-00000033 | 2 | WS | 1 OF 1 | LP1 | ET
LP1Y-WS-033043-03 | GRV | 2 | 10S |  | SS | STAINLESS | 5484959S1 | 2 IN - 10S - SS - GRV | 1 | 2 |  | high |  | 1.325 | 1 | 1.425 | 0 | 0 | 1.888 | EA | Default | Y | TFS00B105MMPP | NE | 26-MAR-2026 03:52:59 | NO | NO | 108 | LP1Y-WS-033043-03 | LP1Y 6" SS WS (36) (108) 033043 | TFS00B105MM | TFS | 36 |  | BILG | LP1Y-DI-00000033 | 2 | WS | 1 OF 1 | LP1 | ET
LP1Y-WS-033043-03 | GRV | 6 | 10S |  | SS | STAINLESS | 5484959S1 | 6 IN - 10S - SS - GRV | 1 | 2 |  | high |  | 1.9 | 1 | 1.425 | 0 | 0 | 2.708 | EA | Default | Y | TFS00B105MMPP | NE | 26-MAR-2026 03:52:59 | NO | NO | 108 | LP1Y-WS-033043-03 | LP1Y 6" SS WS (36) (108) 033043 | TFS00B105MM | TFS | 36 |  | BILG | LP1Y-DI-00000033 | 2 | WS | 1 OF 1 | LP1 | ET
LP1Y-WS-033043-03 | GRV | 6 | 10S |  | SS | STAINLESS | 5484959S1 | 6 IN - 10S - SS - GRV | 1 | 2 |  | high |  | 1.9 | 1 | 1.425 | 0 | 0 | 2.708 | EA | Default | Y | TFS00B105MMPP | NE | 26-MAR-2026 03:52:59 | NO | NO | 108 | LP1Y-WS-033043-03 | LP1Y 6" SS WS (36) (108) 033043 | TFS00B105MM | TFS | 36 |  | BILG | LP1Y-DI-00000033 | 2 | WS | 1 OF 1 | LP1 | ET
LP1Y-WS-033043-03 | GRV | 2 | 10S |  | SS | STAINLESS | 5484959S1 | 2 IN - 10S - SS - GRV | 1 | 2 |  | high |  | 1.325 | 1 | 1.425 | 0 | 0 | 1.888 | EA | Default | Y | TFS00B105MMPP | NE | 26-MAR-2026 03:52:59 | NO | NO | 108 | LP1Y-WS-033043-03 | LP1Y 6" SS WS (36) (108) 033043 | TFS00B105MM | TFS | 36 |  | BILG | LP1Y-DI-00000033 | 2 | WS | 1 OF 1 | LP1 | ET
LP1Y-WS-033043-03 | GRV | 6 | 10S |  | SS | STAINLESS | 5484959S1 | 6 IN - 10S - SS - GRV | 1 | 2 |  | high |  | 1.9 | 1 | 1.425 | 0 | 0 | 2.708 | EA | Default | Y | TFS00B105MMPP | NE | 26-MAR-2026 03:52:59 | NO | NO | 108 | LP1Y-WS-033043-03 | LP1Y 6" SS WS (36) (108) 033043 | TFS00B105MM | TFS | 36 |  | BILG | LP1Y-DI-00000033 | 2 | WS | 1 OF 1 | LP1 | ET
LP1Y-WS-033043-03 | GRV | 6 | 10S |  | SS | STAINLESS | 5484959S1 | 6 IN - 10S - SS - GRV | 1 | 2 |  | high |  | 1.9 | 1 | 1.425 | 0 | 0 | 2.708 | EA | Default | Y | TFS00B105MMPP | NE | 26-MAR-2026 03:52:59 | NO | NO | 108 | LP1Y-WS-033043-03 | LP1Y 6" SS WS (36) (108) 033043 | TFS00B105MM | TFS | 36 |  | BILG | LP1Y-DI-00000033 | 2 | WS | 1 OF 1 | LP1 | ET
LP1Y-WS-033043-03 | GRV | 2 | 10S |  | SS | STAINLESS | 5484959S1 | 2 IN - 10S - SS - GRV | 1 | 2 |  | high |  | 1.325 | 1 | 1.425 | 0 | 0 | 1.888 | EA | Default | Y | TFS00B105MMPP | NE | 26-MAR-2026 03:52:59 | NO | NO | 108 | LP1Y-WS-033043-03 | LP1Y 6" SS WS (36) (108) 033043 | TFS00B105MM | TFS | 36 |  | BILG | LP1Y-DI-00000033 | 2 | WS | 1 OF 1 | LP1 | ET
LP1Y-WS-033043-03 | PIPET | 6x1 | 10S | 3000 | SS | STAINLESS | 5537081 | PIPET 10S X 3000# SW 316/316L SS - 5537081 | 1 | 2 |  | high |  | 0.27 | 1 | 1.425 | 0 | 0 | 0.385 | EA | Default | Y | TFS00B105MMPP | NE | 26-MAR-2026 03:52:59 | NO | NO | 108 | LP1Y-WS-033043-03 | LP1Y 6" SS WS (36) (108) 033043 | TFS00B105MM | TFS | 36 |  | BILG | LP1Y-DI-00000033 | 2 | WS | 1 OF 1 | LP1 | ET
LP1Y-WS-033043-03 | OLW | 6 | 10S | 3000 | SS | STAINLESS | 5537081 | 6 IN - 10S - 3000 - SS - OLW | 1 | 2 |  | high |  | 9.9 | 1 | 1.425 | 0 | 0 | 14.108 | EA | Default | Y | TFS00B105MMPP | NE | 26-MAR-2026 03:52:59 | NO | NO | 108 | LP1Y-WS-033043-03 | LP1Y 6" SS WS (36) (108) 033043 | TFS00B105MM | TFS | 36 |  | BILG | LP1Y-DI-00000033 | 2 | WS | 1 OF 1 | LP1 | ET
LP1Y-WS-033043-03 | SW | 1 | 10S | 3000 | SS | STAINLESS | 5537081 | 1 IN - 10S - 3000 - SS - SW | 1 | 1 |  | high |  | 0.6 | 1.25 | 1.425 | 0.1 | 0 | 1.169 | EA | Default | Y | TFS00B105MMPP | NE | 26-MAR-2026 03:52:59 | NO | NO | 108 | LP1Y-WS-033043-03 | LP1Y 6" SS WS (36) (108) 033043 | TFS00B105MM | TFS | 36 |  | BILG | LP1Y-DI-00000033 | 2 | WS | 1 OF 1 | LP1 | ET
LP1Y-WS-033043-03 | CPLG | 6 |  |  |  |  | 5714906L0 | COUPLING RIGID GRV DI GRADE P GASKET PRE-AS NSF - 5714906L0 | 1 | 2 |  | high |  | 0.6 | 1 | 1 | 0 | 0 | 0.6 | EA | Default | Y | TFS00B105MMPP | NE | 26-MAR-2026 03:52:59 | NO | NO | 108 | LP1Y-WS-033043-03 | LP1Y 6" SS WS (36) (108) 033043 | TFS00B105MM | TFS | 36 |  | BILG | LP1Y-DI-00000033 | 2 | WS | 1 OF 1 | LP1 | ET
LP1Y-WS-033043-03 | CPLG | 6 |  |  |  |  | 5714906L0 | COUPLING RIGID GRV DI GRADE P GASKET PRE-AS NSF - 5714906L0 | 1 | 2 |  | high |  | 0.6 | 1 | 1 | 0 | 0 | 0.6 | EA | Default | Y | TFS00B105MMPP | NE | 26-MAR-2026 03:52:59 | NO | NO | 108 | LP1Y-WS-033043-03 | LP1Y 6" SS WS (36) (108) 033043 | TFS00B105MM | TFS | 36 |  | BILG | LP1Y-DI-00000033 | 2 | WS | 1 OF 1 | LP1 | ET
LP1Y-WS-033043-03 | CPLG | 6 |  |  |  |  | 5714906L0 | COUPLING RIGID GRV DI GRADE P GASKET PRE-AS NSF - 5714906L0 | 1 | 2 |  | high |  | 0.6 | 1 | 1 | 0 | 0 | 0.6 | EA | Default | Y | TFS00B105MMPP | NE | 26-MAR-2026 03:52:59 | NO | NO | 108 | LP1Y-WS-033043-03 | LP1Y 6" SS WS (36) (108) 033043 | TFS00B105MM | TFS | 36 |  | BILG | LP1Y-DI-00000033 | 2 | WS | 1 OF 1 | LP1 | ET
LP1Y-WS-033043-03 | CPLG | 6 |  |  |  |  | 5714906L0 | COUPLING RIGID GRV DI GRADE P GASKET PRE-AS NSF - 5714906L0 | 1 | 2 |  | high |  | 0.6 | 1 | 1 | 0 | 0 | 0.6 | EA | Default | Y | TFS00B105MMPP | NE | 26-MAR-2026 03:52:59 | NO | NO | 108 | LP1Y-WS-033043-03 | LP1Y 6" SS WS (36) (108) 033043 | TFS00B105MM | TFS | 36 |  | BILG | LP1Y-DI-00000033 | 2 | WS | 1 OF 1 | LP1 | ET
LP1Y-WS-033043-03 | CPLG | 6 |  |  |  |  | 5714906L0 | COUPLING RIGID GRV DI GRADE P GASKET PRE-AS NSF - 5714906L0 | 1 | 2 |  | high |  | 0.6 | 1 | 1 | 0 | 0 | 0.6 | EA | Default | Y | TFS00B105MMPP | NE | 26-MAR-2026 03:52:59 | NO | NO | 108 | LP1Y-WS-033043-03 | LP1Y 6" SS WS (36) (108) 033043 | TFS00B105MM | TFS | 36 |  | BILG | LP1Y-DI-00000033 | 2 | WS | 1 OF 1 | LP1 | ET
LP1Y-WS-033043-03 | CPLG | 6 |  |  |  |  | 5714906L0 | COUPLING RIGID GRV DI GRADE P GASKET PRE-AS NSF - 5714906L0 | 1 | 2 |  | high |  | 0.6 | 1 | 1 | 0 | 0 | 0.6 | EA | Default | Y | TFS00B105MMPP | NE | 26-MAR-2026 03:52:59 | NO | NO | 108 | LP1Y-WS-033043-03 | LP1Y 6" SS WS (36) (108) 033043 | TFS00B105MM | TFS | 36 |  | BILG | LP1Y-DI-00000033 | 2 | WS | 1 OF 1 | LP1 | ET
LP1Y-WS-033043-03 | CPLG | 6 |  |  |  |  | 5714906L0 | COUPLING RIGID GRV DI GRADE P GASKET PRE-AS NSF - 5714906L0 | 1 | 2 |  | high |  | 0.6 | 1 | 1 | 0 | 0 | 0.6 | EA | Default | Y | TFS00B105MMPP | NE | 26-MAR-2026 03:52:59 | NO | NO | 108 | LP1Y-WS-033043-03 | LP1Y 6" SS WS (36) (108) 033043 | TFS00B105MM | TFS | 36 |  | BILG | LP1Y-DI-00000033 | 2 | WS | 1 OF 1 | LP1 | ET
LP1Y-WS-033043-03 | CPLG | 6 |  |  |  |  | 5714906L0 | COUPLING RIGID GRV DI GRADE P GASKET PRE-AS NSF - 5714906L0 | 1 | 2 |  | high |  | 0.6 | 1 | 1 | 0 | 0 | 0.6 | EA | Default | Y | TFS00B105MMPP | NE | 26-MAR-2026 03:52:59 | NO | NO | 108 | LP1Y-WS-033043-03 | LP1Y 6" SS WS (36) (108) 033043 | TFS00B105MM | TFS | 36 |  | BILG | LP1Y-DI-00000033 | 2 | WS | 1 OF 1 | LP1 | ET
LP1Y-WS-033043-03 | CPLG | 6 |  |  |  |  | 5714906L0 | COUPLING RIGID GRV DI GRADE P GASKET PRE-AS NSF - 5714906L0 | 1 | 2 |  | high |  | 0.6 | 1 | 1 | 0 | 0 | 0.6 | EA | Default | Y | TFS00B105MMPP | NE | 26-MAR-2026 03:52:59 | NO | NO | 108 | LP1Y-WS-033043-03 | LP1Y 6" SS WS (36) (108) 033043 | TFS00B105MM | TFS | 36 |  | BILG | LP1Y-DI-00000033 | 2 | WS | 1 OF 1 | LP1 | ET
LP1Y-WS-033043-03 | CPLG | 6 |  |  |  |  | 5714906L0 | COUPLING RIGID GRV DI GRADE P GASKET PRE-AS NSF - 5714906L0 | 1 | 2 |  | high |  | 0.6 | 1 | 1 | 0 | 0 | 0.6 | EA | Default | Y | TFS00B105MMPP | NE | 26-MAR-2026 03:52:59 | NO | NO | 108 | LP1Y-WS-033043-03 | LP1Y 6" SS WS (36) (108) 033043 | TFS00B105MM | TFS | 36 |  | BILG | LP1Y-DI-00000033 | 2 | WS | 1 OF 1 | LP1 | ET
LP1Y-WS-033043-03 | CPLG | 6 |  |  |  |  | 5714906L0 | COUPLING RIGID GRV DI GRADE P GASKET PRE-AS NSF - 5714906L0 | 1 | 2 |  | high |  | 0.6 | 1 | 1 | 0 | 0 | 0.6 | EA | Default | Y | TFS00B105MMPP | NE | 26-MAR-2026 03:52:59 | NO | NO | 108 | LP1Y-WS-033043-03 | LP1Y 6" SS WS (36) (108) 033043 | TFS00B105MM | TFS | 36 |  | BILG | LP1Y-DI-00000033 | 2 | WS | 1 OF 1 | LP1 | ET
LP1Y-WS-033043-03 | CPLG | 6 |  |  |  |  | 5714906L0 | COUPLING RIGID GRV DI GRADE P GASKET PRE-AS NSF - 5714906L0 | 1 | 2 |  | high |  | 0.6 | 1 | 1 | 0 | 0 | 0.6 | EA | Default | Y | TFS00B105MMPP | NE | 26-MAR-2026 03:52:59 | NO | NO | 108 | LP1Y-WS-033043-03 | LP1Y 6" SS WS (36) (108) 033043 | TFS00B105MM | TFS | 36 |  | BILG | LP1Y-DI-00000033 | 2 | WS | 1 OF 1 | LP1 | ET
LP1Y-WS-033043-03 | CPLG | 6 |  |  |  |  | 5714906L0 | COUPLING RIGID GRV DI GRADE P GASKET PRE-AS NSF - 5714906L0 | 1 | 2 |  | high |  | 0.6 | 1 | 1 | 0 | 0 | 0.6 | EA | Default | Y | TFS00B105MMPP | NE | 26-MAR-2026 03:52:59 | NO | NO | 108 | LP1Y-WS-033043-03 | LP1Y 6" SS WS (36) (108) 033043 | TFS00B105MM | TFS | 36 |  | BILG | LP1Y-DI-00000033 | 2 | WS | 1 OF 1 | LP1 | ET
LP1Y-WS-033043-03 | CPLG | 6 |  |  |  |  | 5714906L0 | COUPLING RIGID GRV DI GRADE P GASKET PRE-AS NSF - 5714906L0 | 1 | 2 |  | high |  | 0.6 | 1 | 1 | 0 | 0 | 0.6 | EA | Default | Y | TFS00B105MMPP | NE | 26-MAR-2026 03:52:59 | NO | NO | 108 | LP1Y-WS-033043-03 | LP1Y 6" SS WS (36) (108) 033043 | TFS00B105MM | TFS | 36 |  | BILG | LP1Y-DI-00000033 | 2 | WS | 1 OF 1 | LP1 | ET
LP1Y-WS-033043-03 | CPLG | 6 |  |  |  |  | 5714906L0 | COUPLING RIGID GRV DI GRADE P GASKET PRE-AS NSF - 5714906L0 | 1 | 2 |  | high |  | 0.6 | 1 | 1 | 0 | 0 | 0.6 | EA | Default | Y | TFS00B105MMPP | NE | 26-MAR-2026 03:52:59 | NO | NO | 108 | LP1Y-WS-033043-03 | LP1Y 6" SS WS (36) (108) 033043 | TFS00B105MM | TFS | 36 |  | BILG | LP1Y-DI-00000033 | 2 | WS | 1 OF 1 | LP1 | ET
LP1Y-WS-033043-03 | CPLG | 6 |  |  |  |  | 5714906L0 | COUPLING RIGID GRV DI GRADE P GASKET PRE-AS NSF - 5714906L0 | 1 | 2 |  | high |  | 0.6 | 1 | 1 | 0 | 0 | 0.6 | EA | Default | Y | TFS00B105MMPP | NE | 26-MAR-2026 03:52:59 | NO | NO | 108 | LP1Y-WS-033043-03 | LP1Y 6" SS WS (36) (108) 033043 | TFS00B105MM | TFS | 36 |  | BILG | LP1Y-DI-00000033 | 2 | WS | 1 OF 1 | LP1 | ET
LP1Y-WS-033043-03 | CPLG | 6 |  |  |  |  | 5714906L0 | COUPLING RIGID GRV DI GRADE P GASKET PRE-AS NSF - 5714906L0 | 1 | 2 |  | high |  | 0.6 | 1 | 1 | 0 | 0 | 0.6 | EA | Default | Y | TFS00B105MMPP | NE | 26-MAR-2026 03:52:59 | NO | NO | 108 | LP1Y-WS-033043-03 | LP1Y 6" SS WS (36) (108) 033043 | TFS00B105MM | TFS | 36 |  | BILG | LP1Y-DI-00000033 | 2 | WS | 1 OF 1 | LP1 | ET
LP1Y-WS-033043-03 | CPLG | 6 |  |  |  |  | 5714906L0 | COUPLING RIGID GRV DI GRADE P GASKET PRE-AS NSF - 5714906L0 | 1 | 2 |  | high |  | 0.6 | 1 | 1 | 0 | 0 | 0.6 | EA | Default | Y | TFS00B105MMPP | NE | 26-MAR-2026 03:52:59 | NO | NO | 108 | LP1Y-WS-033043-03 | LP1Y 6" SS WS (36) (108) 033043 | TFS00B105MM | TFS | 36 |  | BILG | LP1Y-DI-00000033 | 2 | WS | 1 OF 1 | LP1 | ET
LP1Y-WS-033043-03 | GRV | 6 | 40 |  |  |  | 5714906L0 | 6 IN - 40 - GRV | 1 | 2 |  | high |  | 2 | 1 | 1 | 0 | 0 | 2 | EA | Default | Y | TFS00B105MMPP | NE | 26-MAR-2026 03:52:59 | NO | NO | 108 | LP1Y-WS-033043-03 | LP1Y 6" SS WS (36) (108) 033043 | TFS00B105MM | TFS | 36 |  | BILG | LP1Y-DI-00000033 | 2 | WS | 1 OF 1 | LP1 | ET
LP1Y-WS-033043-03 | GRV | 6 | 40 |  |  |  | 5714906L0 | 6 IN - 40 - GRV | 1 | 2 |  | high |  | 2 | 1 | 1 | 0 | 0 | 2 | EA | Default | Y | TFS00B105MMPP | NE | 26-MAR-2026 03:52:59 | NO | NO | 108 | LP1Y-WS-033043-03 | LP1Y 6" SS WS (36) (108) 033043 | TFS00B105MM | TFS | 36 |  | BILG | LP1Y-DI-00000033 | 2 | WS | 1 OF 1 | LP1 | ET
LP1Y-WS-033043-03 | GRV | 6 | 40 |  |  |  | 5714906L0 | 6 IN - 40 - GRV | 1 | 2 |  | high |  | 2 | 1 | 1 | 0 | 0 | 2 | EA | Default | Y | TFS00B105MMPP | NE | 26-MAR-2026 03:52:59 | NO | NO | 108 | LP1Y-WS-033043-03 | LP1Y 6" SS WS (36) (108) 033043 | TFS00B105MM | TFS | 36 |  | BILG | LP1Y-DI-00000033 | 2 | WS | 1 OF 1 | LP1 | ET
LP1Y-WS-033043-03 | GRV | 6 | 40 |  |  |  | 5714906L0 | 6 IN - 40 - GRV | 1 | 2 |  | high |  | 2 | 1 | 1 | 0 | 0 | 2 | EA | Default | Y | TFS00B105MMPP | NE | 26-MAR-2026 03:52:59 | NO | NO | 108 | LP1Y-WS-033043-03 | LP1Y 6" SS WS (36) (108) 033043 | TFS00B105MM | TFS | 36 |  | BILG | LP1Y-DI-00000033 | 2 | WS | 1 OF 1 | LP1 | ET
LP1Y-WS-033043-03 | GRV | 6 | 40 |  |  |  | 5714906L0 | 6 IN - 40 - GRV | 1 | 2 |  | high |  | 2 | 1 | 1 | 0 | 0 | 2 | EA | Default | Y | TFS00B105MMPP | NE | 26-MAR-2026 03:52:59 | NO | NO | 108 | LP1Y-WS-033043-03 | LP1Y 6" SS WS (36) (108) 033043 | TFS00B105MM | TFS | 36 |  | BILG | LP1Y-DI-00000033 | 2 | WS | 1 OF 1 | LP1 | ET
LP1Y-WS-033043-03 | GRV | 6 | 40 |  |  |  | 5714906L0 | 6 IN - 40 - GRV | 1 | 2 |  | high |  | 2 | 1 | 1 | 0 | 0 | 2 | EA | Default | Y | TFS00B105MMPP | NE | 26-MAR-2026 03:52:59 | NO | NO | 108 | LP1Y-WS-033043-03 | LP1Y 6" SS WS (36) (108) 033043 | TFS00B105MM | TFS | 36 |  | BILG | LP1Y-DI-00000033 | 2 | WS | 1 OF 1 | LP1 | ET
LP1Y-WS-033043-03 | GRV | 6 | 40 |  |  |  | 5714906L0 | 6 IN - 40 - GRV | 1 | 2 |  | high |  | 2 | 1 | 1 | 0 | 0 | 2 | EA | Default | Y | TFS00B105MMPP | NE | 26-MAR-2026 03:52:59 | NO | NO | 108 | LP1Y-WS-033043-03 | LP1Y 6" SS WS (36) (108) 033043 | TFS00B105MM | TFS | 36 |  | BILG | LP1Y-DI-00000033 | 2 | WS | 1 OF 1 | LP1 | ET
LP1Y-WS-033043-03 | GRV | 6 | 40 |  |  |  | 5714906L0 | 6 IN - 40 - GRV | 1 | 2 |  | high |  | 2 | 1 | 1 | 0 | 0 | 2 | EA | Default | Y | TFS00B105MMPP | NE | 26-MAR-2026 03:52:59 | NO | NO | 108 | LP1Y-WS-033043-03 | LP1Y 6" SS WS (36) (108) 033043 | TFS00B105MM | TFS | 36 |  | BILG | LP1Y-DI-00000033 | 2 | WS | 1 OF 1 | LP1 | ET
LP1Y-WS-033043-03 | GRV | 6 | 40 |  |  |  | 5714906L0 | 6 IN - 40 - GRV | 1 | 2 |  | high |  | 2 | 1 | 1 | 0 | 0 | 2 | EA | Default | Y | TFS00B105MMPP | NE | 26-MAR-2026 03:52:59 | NO | NO | 108 | LP1Y-WS-033043-03 | LP1Y 6" SS WS (36) (108) 033043 | TFS00B105MM | TFS | 36 |  | BILG | LP1Y-DI-00000033 | 2 | WS | 1 OF 1 | LP1 | ET
LP1Y-WS-033043-03 | GRV | 6 | 40 |  |  |  | 5714906L0 | 6 IN - 40 - GRV | 1 | 2 |  | high |  | 2 | 1 | 1 | 0 | 0 | 2 | EA | Default | Y | TFS00B105MMPP | NE | 26-MAR-2026 03:52:59 | NO | NO | 108 | LP1Y-WS-033043-03 | LP1Y 6" SS WS (36) (108) 033043 | TFS00B105MM | TFS | 36 |  | BILG | LP1Y-DI-00000033 | 2 | WS | 1 OF 1 | LP1 | ET
LP1Y-WS-033043-03 | GRV | 6 | 40 |  |  |  | 5714906L0 | 6 IN - 40 - GRV | 1 | 2 |  | high |  | 2 | 1 | 1 | 0 | 0 | 2 | EA | Default | Y | TFS00B105MMPP | NE | 26-MAR-2026 03:52:59 | NO | NO | 108 | LP1Y-WS-033043-03 | LP1Y 6" SS WS (36) (108) 033043 | TFS00B105MM | TFS | 36 |  | BILG | LP1Y-DI-00000033 | 2 | WS | 1 OF 1 | LP1 | ET
LP1Y-WS-033043-03 | GRV | 6 | 40 |  |  |  | 5714906L0 | 6 IN - 40 - GRV | 1 | 2 |  | high |  | 2 | 1 | 1 | 0 | 0 | 2 | EA | Default | Y | TFS00B105MMPP | NE | 26-MAR-2026 03:52:59 | NO | NO | 108 | LP1Y-WS-033043-03 | LP1Y 6" SS WS (36) (108) 033043 | TFS00B105MM | TFS | 36 |  | BILG | LP1Y-DI-00000033 | 2 | WS | 1 OF 1 | LP1 | ET
LP1Y-WS-033043-03 | GRV | 6 | 40 |  |  |  | 5714906L0 | 6 IN - 40 - GRV | 1 | 2 |  | high |  | 2 | 1 | 1 | 0 | 0 | 2 | EA | Default | Y | TFS00B105MMPP | NE | 26-MAR-2026 03:52:59 | NO | NO | 108 | LP1Y-WS-033043-03 | LP1Y 6" SS WS (36) (108) 033043 | TFS00B105MM | TFS | 36 |  | BILG | LP1Y-DI-00000033 | 2 | WS | 1 OF 1 | LP1 | ET
LP1Y-WS-033043-03 | GRV | 6 | 40 |  |  |  | 5714906L0 | 6 IN - 40 - GRV | 1 | 2 |  | high |  | 2 | 1 | 1 | 0 | 0 | 2 | EA | Default | Y | TFS00B105MMPP | NE | 26-MAR-2026 03:52:59 | NO | NO | 108 | LP1Y-WS-033043-03 | LP1Y 6" SS WS (36) (108) 033043 | TFS00B105MM | TFS | 36 |  | BILG | LP1Y-DI-00000033 | 2 | WS | 1 OF 1 | LP1 | ET
LP1Y-WS-033043-03 | GRV | 6 | 40 |  |  |  | 5714906L0 | 6 IN - 40 - GRV | 1 | 2 |  | high |  | 2 | 1 | 1 | 0 | 0 | 2 | EA | Default | Y | TFS00B105MMPP | NE | 26-MAR-2026 03:52:59 | NO | NO | 108 | LP1Y-WS-033043-03 | LP1Y 6" SS WS (36) (108) 033043 | TFS00B105MM | TFS | 36 |  | BILG | LP1Y-DI-00000033 | 2 | WS | 1 OF 1 | LP1 | ET
LP1Y-WS-033043-03 | GRV | 6 | 40 |  |  |  | 5714906L0 | 6 IN - 40 - GRV | 1 | 2 |  | high |  | 2 | 1 | 1 | 0 | 0 | 2 | EA | Default | Y | TFS00B105MMPP | NE | 26-MAR-2026 03:52:59 | NO | NO | 108 | LP1Y-WS-033043-03 | LP1Y 6" SS WS (36) (108) 033043 | TFS00B105MM | TFS | 36 |  | BILG | LP1Y-DI-00000033 | 2 | WS | 1 OF 1 | LP1 | ET
LP1Y-WS-033043-03 | GRV | 6 | 40 |  |  |  | 5714906L0 | 6 IN - 40 - GRV | 1 | 2 |  | high |  | 2 | 1 | 1 | 0 | 0 | 2 | EA | Default | Y | TFS00B105MMPP | NE | 26-MAR-2026 03:52:59 | NO | NO | 108 | LP1Y-WS-033043-03 | LP1Y 6" SS WS (36) (108) 033043 | TFS00B105MM | TFS | 36 |  | BILG | LP1Y-DI-00000033 | 2 | WS | 1 OF 1 | LP1 | ET
LP1Y-WS-033043-03 | GRV | 6 | 40 |  |  |  | 5714906L0 | 6 IN - 40 - GRV | 1 | 2 |  | high |  | 2 | 1 | 1 | 0 | 0 | 2 | EA | Default | Y | TFS00B105MMPP | NE | 26-MAR-2026 03:52:59 | NO | NO | 108 | LP1Y-WS-033043-03 | LP1Y 6" SS WS (36) (108) 033043 | TFS00B105MM | TFS | 36 |  | BILG | LP1Y-DI-00000033 | 2 | WS | 1 OF 1 | LP1 | ET
LP1Y-WS-033043-03 | GRV | 6 | 40 |  |  |  | 5714906L0 | 6 IN - 40 - GRV | 1 | 2 |  | high |  | 2 | 1 | 1 | 0 | 0 | 2 | EA | Default | Y | TFS00B105MMPP | NE | 26-MAR-2026 03:52:59 | NO | NO | 108 | LP1Y-WS-033043-03 | LP1Y 6" SS WS (36) (108) 033043 | TFS00B105MM | TFS | 36 |  | BILG | LP1Y-DI-00000033 | 2 | WS | 1 OF 1 | LP1 | ET
LP1Y-WS-033043-03 | GRV | 6 | 40 |  |  |  | 5714906L0 | 6 IN - 40 - GRV | 1 | 2 |  | high |  | 2 | 1 | 1 | 0 | 0 | 2 | EA | Default | Y | TFS00B105MMPP | NE | 26-MAR-2026 03:52:59 | NO | NO | 108 | LP1Y-WS-033043-03 | LP1Y 6" SS WS (36) (108) 033043 | TFS00B105MM | TFS | 36 |  | BILG | LP1Y-DI-00000033 | 2 | WS | 1 OF 1 | LP1 | ET
LP1Y-WS-033043-03 | GRV | 6 | 40 |  |  |  | 5714906L0 | 6 IN - 40 - GRV | 1 | 2 |  | high |  | 2 | 1 | 1 | 0 | 0 | 2 | EA | Default | Y | TFS00B105MMPP | NE | 26-MAR-2026 03:52:59 | NO | NO | 108 | LP1Y-WS-033043-03 | LP1Y 6" SS WS (36) (108) 033043 | TFS00B105MM | TFS | 36 |  | BILG | LP1Y-DI-00000033 | 2 | WS | 1 OF 1 | LP1 | ET
LP1Y-WS-033043-03 | GRV | 6 | 40 |  |  |  | 5714906L0 | 6 IN - 40 - GRV | 1 | 2 |  | high |  | 2 | 1 | 1 | 0 | 0 | 2 | EA | Default | Y | TFS00B105MMPP | NE | 26-MAR-2026 03:52:59 | NO | NO | 108 | LP1Y-WS-033043-03 | LP1Y 6" SS WS (36) (108) 033043 | TFS00B105MM | TFS | 36 |  | BILG | LP1Y-DI-00000033 | 2 | WS | 1 OF 1 | LP1 | ET
LP1Y-WS-033043-03 | GRV | 6 | 40 |  |  |  | 5714906L0 | 6 IN - 40 - GRV | 1 | 2 |  | high |  | 2 | 1 | 1 | 0 | 0 | 2 | EA | Default | Y | TFS00B105MMPP | NE | 26-MAR-2026 03:52:59 | NO | NO | 108 | LP1Y-WS-033043-03 | LP1Y 6" SS WS (36) (108) 033043 | TFS00B105MM | TFS | 36 |  | BILG | LP1Y-DI-00000033 | 2 | WS | 1 OF 1 | LP1 | ET
LP1Y-WS-033043-03 | GRV | 6 | 40 |  |  |  | 5714906L0 | 6 IN - 40 - GRV | 1 | 2 |  | high |  | 2 | 1 | 1 | 0 | 0 | 2 | EA | Default | Y | TFS00B105MMPP | NE | 26-MAR-2026 03:52:59 | NO | NO | 108 | LP1Y-WS-033043-03 | LP1Y 6" SS WS (36) (108) 033043 | TFS00B105MM | TFS | 36 |  | BILG | LP1Y-DI-00000033 | 2 | WS | 1 OF 1 | LP1 | ET
LP1Y-WS-033043-03 | GRV | 6 | 40 |  |  |  | 5714906L0 | 6 IN - 40 - GRV | 1 | 2 |  | high |  | 2 | 1 | 1 | 0 | 0 | 2 | EA | Default | Y | TFS00B105MMPP | NE | 26-MAR-2026 03:52:59 | NO | NO | 108 | LP1Y-WS-033043-03 | LP1Y 6" SS WS (36) (108) 033043 | TFS00B105MM | TFS | 36 |  | BILG | LP1Y-DI-00000033 | 2 | WS | 1 OF 1 | LP1 | ET
LP1Y-WS-033043-03 | GRV | 6 | 40 |  |  |  | 5714906L0 | 6 IN - 40 - GRV | 1 | 2 |  | high |  | 2 | 1 | 1 | 0 | 0 | 2 | EA | Default | Y | TFS00B105MMPP | NE | 26-MAR-2026 03:52:59 | NO | NO | 108 | LP1Y-WS-033043-03 | LP1Y 6" SS WS (36) (108) 033043 | TFS00B105MM | TFS | 36 |  | BILG | LP1Y-DI-00000033 | 2 | WS | 1 OF 1 | LP1 | ET
LP1Y-WS-033043-03 | GRV | 6 | 40 |  |  |  | 5714906L0 | 6 IN - 40 - GRV | 1 | 2 |  | high |  | 2 | 1 | 1 | 0 | 0 | 2 | EA | Default | Y | TFS00B105MMPP | NE | 26-MAR-2026 03:52:59 | NO | NO | 108 | LP1Y-WS-033043-03 | LP1Y 6" SS WS (36) (108) 033043 | TFS00B105MM | TFS | 36 |  | BILG | LP1Y-DI-00000033 | 2 | WS | 1 OF 1 | LP1 | ET
LP1Y-WS-033043-03 | GRV | 6 | 40 |  |  |  | 5714906L0 | 6 IN - 40 - GRV | 1 | 2 |  | high |  | 2 | 1 | 1 | 0 | 0 | 2 | EA | Default | Y | TFS00B105MMPP | NE | 26-MAR-2026 03:52:59 | NO | NO | 108 | LP1Y-WS-033043-03 | LP1Y 6" SS WS (36) (108) 033043 | TFS00B105MM | TFS | 36 |  | BILG | LP1Y-DI-00000033 | 2 | WS | 1 OF 1 | LP1 | ET
LP1Y-WS-033043-03 | GRV | 6 | 40 |  |  |  | 5714906L0 | 6 IN - 40 - GRV | 1 | 2 |  | high |  | 2 | 1 | 1 | 0 | 0 | 2 | EA | Default | Y | TFS00B105MMPP | NE | 26-MAR-2026 03:52:59 | NO | NO | 108 | LP1Y-WS-033043-03 | LP1Y 6" SS WS (36) (108) 033043 | TFS00B105MM | TFS | 36 |  | BILG | LP1Y-DI-00000033 | 2 | WS | 1 OF 1 | LP1 | ET
LP1Y-WS-033043-03 | GRV | 6 | 40 |  |  |  | 5714906L0 | 6 IN - 40 - GRV | 1 | 2 |  | high |  | 2 | 1 | 1 | 0 | 0 | 2 | EA | Default | Y | TFS00B105MMPP | NE | 26-MAR-2026 03:52:59 | NO | NO | 108 | LP1Y-WS-033043-03 | LP1Y 6" SS WS (36) (108) 033043 | TFS00B105MM | TFS | 36 |  | BILG | LP1Y-DI-00000033 | 2 | WS | 1 OF 1 | LP1 | ET
LP1Y-WS-033043-03 | GRV | 6 | 40 |  |  |  | 5714906L0 | 6 IN - 40 - GRV | 1 | 2 |  | high |  | 2 | 1 | 1 | 0 | 0 | 2 | EA | Default | Y | TFS00B105MMPP | NE | 26-MAR-2026 03:52:59 | NO | NO | 108 | LP1Y-WS-033043-03 | LP1Y 6" SS WS (36) (108) 033043 | TFS00B105MM | TFS | 36 |  | BILG | LP1Y-DI-00000033 | 2 | WS | 1 OF 1 | LP1 | ET
LP1Y-WS-033043-03 | GRV | 6 | 40 |  |  |  | 5714906L0 | 6 IN - 40 - GRV | 1 | 2 |  | high |  | 2 | 1 | 1 | 0 | 0 | 2 | EA | Default | Y | TFS00B105MMPP | NE | 26-MAR-2026 03:52:59 | NO | NO | 108 | LP1Y-WS-033043-03 | LP1Y 6" SS WS (36) (108) 033043 | TFS00B105MM | TFS | 36 |  | BILG | LP1Y-DI-00000033 | 2 | WS | 1 OF 1 | LP1 | ET
LP1Y-WS-033043-03 | GRV | 6 | 40 |  |  |  | 5714906L0 | 6 IN - 40 - GRV | 1 | 2 |  | high |  | 2 | 1 | 1 | 0 | 0 | 2 | EA | Default | Y | TFS00B105MMPP | NE | 26-MAR-2026 03:52:59 | NO | NO | 108 | LP1Y-WS-033043-03 | LP1Y 6" SS WS (36) (108) 033043 | TFS00B105MM | TFS | 36 |  | BILG | LP1Y-DI-00000033 | 2 | WS | 1 OF 1 | LP1 | ET
LP1Y-WS-033043-03 | GRV | 6 | 40 |  |  |  | 5714906L0 | 6 IN - 40 - GRV | 1 | 2 |  | high |  | 2 | 1 | 1 | 0 | 0 | 2 | EA | Default | Y | TFS00B105MMPP | NE | 26-MAR-2026 03:52:59 | NO | NO | 108 | LP1Y-WS-033043-03 | LP1Y 6" SS WS (36) (108) 033043 | TFS00B105MM | TFS | 36 |  | BILG | LP1Y-DI-00000033 | 2 | WS | 1 OF 1 | LP1 | ET
LP1Y-WS-033043-03 | GRV | 6 | 40 |  |  |  | 5714906L0 | 6 IN - 40 - GRV | 1 | 2 |  | high |  | 2 | 1 | 1 | 0 | 0 | 2 | EA | Default | Y | TFS00B105MMPP | NE | 26-MAR-2026 03:52:59 | NO | NO | 108 | LP1Y-WS-033043-03 | LP1Y 6" SS WS (36) (108) 033043 | TFS00B105MM | TFS | 36 |  | BILG | LP1Y-DI-00000033 | 2 | WS | 1 OF 1 | LP1 | ET
LP1Y-WS-033043-03 | GRV | 6 | 40 |  |  |  | 5714906L0 | 6 IN - 40 - GRV | 1 | 2 |  | high |  | 2 | 1 | 1 | 0 | 0 | 2 | EA | Default | Y | TFS00B105MMPP | NE | 26-MAR-2026 03:52:59 | NO | NO | 108 | LP1Y-WS-033043-03 | LP1Y 6" SS WS (36) (108) 033043 | TFS00B105MM | TFS | 36 |  | BILG | LP1Y-DI-00000033 | 2 | WS | 1 OF 1 | LP1 | ET
LP1Y-WS-033043-03 | 90L | 6 | 10S |  | SS | STAINLESS | 5484951S1 | ELL 90 DEG GRV 316L SCH 10S NSF - 5484951S1 | 1 | 2 |  | high |  | 0.6 | 1 | 1.425 | 0 | 0 | 0.855 | EA | Default | Y | TFS00B105MMPP | NE | 26-MAR-2026 03:52:59 | NO | NO | 108 | LP1Y-WS-033043-03 | LP1Y 6" SS WS (36) (108) 033043 | TFS00B105MM | TFS | 36 |  | BILG | LP1Y-DI-00000033 | 2 | WS | 1 OF 1 | LP1 | ET
LP1Y-WS-033043-03 | 90L | 6 | 10S |  | SS | STAINLESS | 5484951S1 | ELL 90 DEG GRV 316L SCH 10S NSF - 5484951S1 | 1 | 2 |  | high |  | 0.6 | 1 | 1.425 | 0 | 0 | 0.855 | EA | Default | Y | TFS00B105MMPP | NE | 26-MAR-2026 03:52:59 | NO | NO | 108 | LP1Y-WS-033043-03 | LP1Y 6" SS WS (36) (108) 033043 | TFS00B105MM | TFS | 36 |  | BILG | LP1Y-DI-00000033 | 2 | WS | 1 OF 1 | LP1 | ET
LP1Y-WS-033043-03 | 90L | 6 | 10S |  | SS | STAINLESS | 5484951S1 | ELL 90 DEG GRV 316L SCH 10S NSF - 5484951S1 | 1 | 2 |  | high |  | 0.6 | 1 | 1.425 | 0 | 0 | 0.855 | EA | Default | Y | TFS00B105MMPP | NE | 26-MAR-2026 03:52:59 | NO | NO | 108 | LP1Y-WS-033043-03 | LP1Y 6" SS WS (36) (108) 033043 | TFS00B105MM | TFS | 36 |  | BILG | LP1Y-DI-00000033 | 2 | WS | 1 OF 1 | LP1 | ET
LP1Y-WS-033043-03 | GRV | 6 | 10S |  | SS | STAINLESS | 5484951S1 | 6 IN - 10S - SS - GRV | 1 | 2 |  | high |  | 1.9 | 1 | 1.425 | 0 | 0 | 2.708 | EA | Default | Y | TFS00B105MMPP | NE | 26-MAR-2026 03:52:59 | NO | NO | 108 | LP1Y-WS-033043-03 | LP1Y 6" SS WS (36) (108) 033043 | TFS00B105MM | TFS | 36 |  | BILG | LP1Y-DI-00000033 | 2 | WS | 1 OF 1 | LP1 | ET
LP1Y-WS-033043-03 | GRV | 6 | 10S |  | SS | STAINLESS | 5484951S1 | 6 IN - 10S - SS - GRV | 1 | 2 |  | high |  | 1.9 | 1 | 1.425 | 0 | 0 | 2.708 | EA | Default | Y | TFS00B105MMPP | NE | 26-MAR-2026 03:52:59 | NO | NO | 108 | LP1Y-WS-033043-03 | LP1Y 6" SS WS (36) (108) 033043 | TFS00B105MM | TFS | 36 |  | BILG | LP1Y-DI-00000033 | 2 | WS | 1 OF 1 | LP1 | ET
LP1Y-WS-033043-03 | GRV | 6 | 10S |  | SS | STAINLESS | 5484951S1 | 6 IN - 10S - SS - GRV | 1 | 2 |  | high |  | 1.9 | 1 | 1.425 | 0 | 0 | 2.708 | EA | Default | Y | TFS00B105MMPP | NE | 26-MAR-2026 03:52:59 | NO | NO | 108 | LP1Y-WS-033043-03 | LP1Y 6" SS WS (36) (108) 033043 | TFS00B105MM | TFS | 36 |  | BILG | LP1Y-DI-00000033 | 2 | WS | 1 OF 1 | LP1 | ET
LP1Y-WS-033043-03 | GRV | 6 | 10S |  | SS | STAINLESS | 5484951S1 | 6 IN - 10S - SS - GRV | 1 | 2 |  | high |  | 1.9 | 1 | 1.425 | 0 | 0 | 2.708 | EA | Default | Y | TFS00B105MMPP | NE | 26-MAR-2026 03:52:59 | NO | NO | 108 | LP1Y-WS-033043-03 | LP1Y 6" SS WS (36) (108) 033043 | TFS00B105MM | TFS | 36 |  | BILG | LP1Y-DI-00000033 | 2 | WS | 1 OF 1 | LP1 | ET
LP1Y-WS-033043-03 | GRV | 6 | 10S |  | SS | STAINLESS | 5484951S1 | 6 IN - 10S - SS - GRV | 1 | 2 |  | high |  | 1.9 | 1 | 1.425 | 0 | 0 | 2.708 | EA | Default | Y | TFS00B105MMPP | NE | 26-MAR-2026 03:52:59 | NO | NO | 108 | LP1Y-WS-033043-03 | LP1Y 6" SS WS (36) (108) 033043 | TFS00B105MM | TFS | 36 |  | BILG | LP1Y-DI-00000033 | 2 | WS | 1 OF 1 | LP1 | ET
LP1Y-WS-033043-03 | GRV | 6 | 10S |  | SS | STAINLESS | 5484951S1 | 6 IN - 10S - SS - GRV | 1 | 2 |  | high |  | 1.9 | 1 | 1.425 | 0 | 0 | 2.708 | EA | Default | Y | TFS00B105MMPP | NE | 26-MAR-2026 03:52:59 | NO | NO | 108 | LP1Y-WS-033043-03 | LP1Y 6" SS WS (36) (108) 033043 | TFS00B105MM | TFS | 36 |  | BILG | LP1Y-DI-00000033 | 2 | WS | 1 OF 1 | LP1 | ET
LP1Y-WS-033043-03 | CAP | 6 | 10S |  | SS | STAINLESS | 5484957S1 | CAP GRV 316L SCH 10S NSF - 5484957S1 | 1 | 2 |  | high |  | 0.6 | 1 | 1.425 | 0 | 0 | 0.855 | EA | Default | Y | TFS00B105MMPP | NE | 26-MAR-2026 03:52:59 | NO | NO | 108 | LP1Y-WS-033043-03 | LP1Y 6" SS WS (36) (108) 033043 | TFS00B105MM | TFS | 36 |  | BILG | LP1Y-DI-00000033 | 2 | WS | 1 OF 1 | LP1 | ET
LP1Y-WS-033043-03 | GRV | 6 | 10S |  | SS | STAINLESS | 5484957S1 | 6 IN - 10S - SS - GRV | 1 | 2 |  | high |  | 1.9 | 1 | 1.425 | 0 | 0 | 2.708 | EA | Default | Y | TFS00B105MMPP | NE | 26-MAR-2026 03:52:59 | NO | NO | 108 | LP1Y-WS-033043-03 | LP1Y 6" SS WS (36) (108) 033043 | TFS00B105MM | TFS | 36 |  | BILG | LP1Y-DI-00000033 | 2 | WS | 1 OF 1 | LP1 | ET
LP1Y-WS-033043-03 | SWG | 2x1 | 10S |  | SS | STAINLESS | 5546561 | SWAGE CONC SCH 10S 316/316L SS BBE - 5546561 | 1 | 2 |  | high |  | 0.27 | 1 | 1.425 | 0 | 0 | 0.385 | EA | Default | Y | TFS00B105MMPP | NE | 26-MAR-2026 03:52:59 | NO | NO | 108 | LP1Y-WS-033043-03 | LP1Y 6" SS WS (36) (108) 033043 | TFS00B105MM | TFS | 36 |  | BILG | LP1Y-DI-00000033 | 2 | WS | 1 OF 1 | LP1 | ET
LP1Y-WS-033043-03 | SWG | 2x1 | 10S |  | SS | STAINLESS | 5546561 | SWAGE CONC SCH 10S 316/316L SS BBE - 5546561 | 1 | 2 |  | high |  | 0.27 | 1 | 1.425 | 0 | 0 | 0.385 | EA | Default | Y | TFS00B105MMPP | NE | 26-MAR-2026 03:52:59 | NO | NO | 108 | LP1Y-WS-033043-03 | LP1Y 6" SS WS (36) (108) 033043 | TFS00B105MM | TFS | 36 |  | BILG | LP1Y-DI-00000033 | 2 | WS | 1 OF 1 | LP1 | ET
LP1Y-WS-033043-03 | SWG | 2x1 | 10S |  | SS | STAINLESS | 5546561 | SWAGE CONC SCH 10S 316/316L SS BBE - 5546561 | 1 | 2 |  | high |  | 0.27 | 1 | 1.425 | 0 | 0 | 0.385 | EA | Default | Y | TFS00B105MMPP | NE | 26-MAR-2026 03:52:59 | NO | NO | 108 | LP1Y-WS-033043-03 | LP1Y 6" SS WS (36) (108) 033043 | TFS00B105MM | TFS | 36 |  | BILG | LP1Y-DI-00000033 | 2 | WS | 1 OF 1 | LP1 | ET
LP1Y-WS-033043-03 | BW | 2 | 10S |  | SS | STAINLESS | 5546561 | 2 IN - 10S - SS - BW | 1 | 1 |  | high |  | 1.325 | 1.25 | 1.425 | 0.1 | 0.07 | 2.53 | EA | Default | Y | TFS00B105MMPP | NE | 26-MAR-2026 03:52:59 | NO | NO | 108 | LP1Y-WS-033043-03 | LP1Y 6" SS WS (36) (108) 033043 | TFS00B105MM | TFS | 36 |  | BILG | LP1Y-DI-00000033 | 2 | WS | 1 OF 1 | LP1 | ET
LP1Y-WS-033043-03 | BW | 1 | 10S |  | SS | STAINLESS | 5546561 | 1 IN - 10S - SS - BW | 1 | 1 |  | high |  | 1.125 | 1.25 | 1.425 | 0.1 | 0.06 | 2.164 | EA | Default | Y | TFS00B105MMPP | NE | 26-MAR-2026 03:52:59 | NO | NO | 108 | LP1Y-WS-033043-03 | LP1Y 6" SS WS (36) (108) 033043 | TFS00B105MM | TFS | 36 |  | BILG | LP1Y-DI-00000033 | 2 | WS | 1 OF 1 | LP1 | ET
LP1Y-WS-033043-03 | BW | 2 | 10S |  | SS | STAINLESS | 5546561 | 2 IN - 10S - SS - BW | 1 | 1 |  | high |  | 1.325 | 1.25 | 1.425 | 0.1 | 0.07 | 2.53 | EA | Default | Y | TFS00B105MMPP | NE | 26-MAR-2026 03:52:59 | NO | NO | 108 | LP1Y-WS-033043-03 | LP1Y 6" SS WS (36) (108) 033043 | TFS00B105MM | TFS | 36 |  | BILG | LP1Y-DI-00000033 | 2 | WS | 1 OF 1 | LP1 | ET
LP1Y-WS-033043-03 | BW | 1 | 10S |  | SS | STAINLESS | 5546561 | 1 IN - 10S - SS - BW | 1 | 1 |  | high |  | 1.125 | 1.25 | 1.425 | 0.1 | 0.06 | 2.164 | EA | Default | Y | TFS00B105MMPP | NE | 26-MAR-2026 03:52:59 | NO | NO | 108 | LP1Y-WS-033043-03 | LP1Y 6" SS WS (36) (108) 033043 | TFS00B105MM | TFS | 36 |  | BILG | LP1Y-DI-00000033 | 2 | WS | 1 OF 1 | LP1 | ET
LP1Y-WS-033043-03 | BW | 2 | 10S |  | SS | STAINLESS | 5546561 | 2 IN - 10S - SS - BW | 1 | 1 |  | high |  | 1.325 | 1.25 | 1.425 | 0.1 | 0.07 | 2.53 | EA | Default | Y | TFS00B105MMPP | NE | 26-MAR-2026 03:52:59 | NO | NO | 108 | LP1Y-WS-033043-03 | LP1Y 6" SS WS (36) (108) 033043 | TFS00B105MM | TFS | 36 |  | BILG | LP1Y-DI-00000033 | 2 | WS | 1 OF 1 | LP1 | ET
LP1Y-WS-033043-03 | BW | 1 | 10S |  | SS | STAINLESS | 5546561 | 1 IN - 10S - SS - BW | 1 | 1 |  | high |  | 1.125 | 1.25 | 1.425 | 0.1 | 0.06 | 2.164 | EA | Default | Y | TFS00B105MMPP | NE | 26-MAR-2026 03:52:59 | NO | NO | 108 | LP1Y-WS-033043-03 | LP1Y 6" SS WS (36) (108) 033043 | TFS00B105MM | TFS | 36 |  | BILG | LP1Y-DI-00000033 | 2 | WS | 1 OF 1 | LP1 | ET
LP1Y-WS-033043-03 | CPLG | 2 |  |  |  |  | 5714906L0 | COUPLING RIGID GRV DI GRADE P GASKET PRE-AS NSF - 5714906L0 | 1 | 2 |  | high |  | 0.29 | 1 | 1 | 0 | 0 | 0.29 | EA | Default | Y | TFS00B105MMPP | NE | 26-MAR-2026 03:52:59 | NO | NO | 108 | LP1Y-WS-033043-03 | LP1Y 6" SS WS (36) (108) 033043 | TFS00B105MM | TFS | 36 |  | BILG | LP1Y-DI-00000033 | 2 | WS | 1 OF 1 | LP1 | ET
LP1Y-WS-033043-03 | CPLG | 2 |  |  |  |  | 5714906L0 | COUPLING RIGID GRV DI GRADE P GASKET PRE-AS NSF - 5714906L0 | 1 | 2 |  | high |  | 0.29 | 1 | 1 | 0 | 0 | 0.29 | EA | Default | Y | TFS00B105MMPP | NE | 26-MAR-2026 03:52:59 | NO | NO | 108 | LP1Y-WS-033043-03 | LP1Y 6" SS WS (36) (108) 033043 | TFS00B105MM | TFS | 36 |  | BILG | LP1Y-DI-00000033 | 2 | WS | 1 OF 1 | LP1 | ET
LP1Y-WS-033043-03 | CPLG | 2 |  |  |  |  | 5714906L0 | COUPLING RIGID GRV DI GRADE P GASKET PRE-AS NSF - 5714906L0 | 1 | 2 |  | high |  | 0.29 | 1 | 1 | 0 | 0 | 0.29 | EA | Default | Y | TFS00B105MMPP | NE | 26-MAR-2026 03:52:59 | NO | NO | 108 | LP1Y-WS-033043-03 | LP1Y 6" SS WS (36) (108) 033043 | TFS00B105MM | TFS | 36 |  | BILG | LP1Y-DI-00000033 | 2 | WS | 1 OF 1 | LP1 | ET
LP1Y-WS-033043-03 | GRV | 2 | 40 |  |  |  | 5714906L0 | 2 IN - 40 - GRV | 1 | 2 |  | high |  | 1 | 1 | 1 | 0 | 0 | 1 | EA | Default | Y | TFS00B105MMPP | NE | 26-MAR-2026 03:52:59 | NO | NO | 108 | LP1Y-WS-033043-03 | LP1Y 6" SS WS (36) (108) 033043 | TFS00B105MM | TFS | 36 |  | BILG | LP1Y-DI-00000033 | 2 | WS | 1 OF 1 | LP1 | ET
LP1Y-WS-033043-03 | GRV | 2 | 40 |  |  |  | 5714906L0 | 2 IN - 40 - GRV | 1 | 2 |  | high |  | 1 | 1 | 1 | 0 | 0 | 1 | EA | Default | Y | TFS00B105MMPP | NE | 26-MAR-2026 03:52:59 | NO | NO | 108 | LP1Y-WS-033043-03 | LP1Y 6" SS WS (36) (108) 033043 | TFS00B105MM | TFS | 36 |  | BILG | LP1Y-DI-00000033 | 2 | WS | 1 OF 1 | LP1 | ET
LP1Y-WS-033043-03 | GRV | 2 | 40 |  |  |  | 5714906L0 | 2 IN - 40 - GRV | 1 | 2 |  | high |  | 1 | 1 | 1 | 0 | 0 | 1 | EA | Default | Y | TFS00B105MMPP | NE | 26-MAR-2026 03:52:59 | NO | NO | 108 | LP1Y-WS-033043-03 | LP1Y 6" SS WS (36) (108) 033043 | TFS00B105MM | TFS | 36 |  | BILG | LP1Y-DI-00000033 | 2 | WS | 1 OF 1 | LP1 | ET
LP1Y-WS-033043-03 | GRV | 2 | 40 |  |  |  | 5714906L0 | 2 IN - 40 - GRV | 1 | 2 |  | high |  | 1 | 1 | 1 | 0 | 0 | 1 | EA | Default | Y | TFS00B105MMPP | NE | 26-MAR-2026 03:52:59 | NO | NO | 108 | LP1Y-WS-033043-03 | LP1Y 6" SS WS (36) (108) 033043 | TFS00B105MM | TFS | 36 |  | BILG | LP1Y-DI-00000033 | 2 | WS | 1 OF 1 | LP1 | ET
LP1Y-WS-033043-03 | GRV | 2 | 40 |  |  |  | 5714906L0 | 2 IN - 40 - GRV | 1 | 2 |  | high |  | 1 | 1 | 1 | 0 | 0 | 1 | EA | Default | Y | TFS00B105MMPP | NE | 26-MAR-2026 03:52:59 | NO | NO | 108 | LP1Y-WS-033043-03 | LP1Y 6" SS WS (36) (108) 033043 | TFS00B105MM | TFS | 36 |  | BILG | LP1Y-DI-00000033 | 2 | WS | 1 OF 1 | LP1 | ET
LP1Y-WS-033043-03 | GRV | 2 | 40 |  |  |  | 5714906L0 | 2 IN - 40 - GRV | 1 | 2 |  | high |  | 1 | 1 | 1 | 0 | 0 | 1 | EA | Default | Y | TFS00B105MMPP | NE | 26-MAR-2026 03:52:59 | NO | NO | 108 | LP1Y-WS-033043-03 | LP1Y 6" SS WS (36) (108) 033043 | TFS00B105MM | TFS | 36 |  | BILG | LP1Y-DI-00000033 | 2 | WS | 1 OF 1 | LP1 | ET
LP1Y-WS-033043-03 | NIP | 2 | 10S |  | SS | STAINLESS | 5540181 | ADAPTER NIPPLE GRV X BE 316L SCH 10S NSF - 5540181 | 1 | 2 |  | high |  | 0.29 | 1 | 1.425 | 0 | 0 | 0.413 | EA | Default | Y | TFS00B105MMPP | NE | 26-MAR-2026 03:52:59 | NO | NO | 108 | LP1Y-WS-033043-03 | LP1Y 6" SS WS (36) (108) 033043 | TFS00B105MM | TFS | 36 |  | BILG | LP1Y-DI-00000033 | 2 | WS | 1 OF 1 | LP1 | ET
LP1Y-WS-033043-03 | NIP | 2 | 10S |  | SS | STAINLESS | 5540181 | ADAPTER NIPPLE GRV X BE 316L SCH 10S NSF - 5540181 | 1 | 2 |  | high |  | 0.29 | 1 | 1.425 | 0 | 0 | 0.413 | EA | Default | Y | TFS00B105MMPP | NE | 26-MAR-2026 03:52:59 | NO | NO | 108 | LP1Y-WS-033043-03 | LP1Y 6" SS WS (36) (108) 033043 | TFS00B105MM | TFS | 36 |  | BILG | LP1Y-DI-00000033 | 2 | WS | 1 OF 1 | LP1 | ET
LP1Y-WS-033043-03 | NIP | 2 | 10S |  | SS | STAINLESS | 5540181 | ADAPTER NIPPLE GRV X BE 316L SCH 10S NSF - 5540181 | 1 | 2 |  | high |  | 0.29 | 1 | 1.425 | 0 | 0 | 0.413 | EA | Default | Y | TFS00B105MMPP | NE | 26-MAR-2026 03:52:59 | NO | NO | 108 | LP1Y-WS-033043-03 | LP1Y 6" SS WS (36) (108) 033043 | TFS00B105MM | TFS | 36 |  | BILG | LP1Y-DI-00000033 | 2 | WS | 1 OF 1 | LP1 | ET
LP1Y-WS-033043-03 | NIP | 1 | 10S |  | SS | STAINLESS | 5540493 | NIPPLE SCH 10S 316/316L SS PBE 6" LONG - 5540493 | 1 | 2 |  | high |  | 0.27 | 1 | 1.425 | 0 | 0 | 0.385 | EA | Default | Y | TFS00B105MMPP | NE | 26-MAR-2026 03:52:59 | NO | NO | 108 | LP1Y-WS-033043-03 | LP1Y 6" SS WS (36) (108) 033043 | TFS00B105MM | TFS | 36 |  | BILG | LP1Y-DI-00000033 | 2 | WS | 1 OF 1 | LP1 | ET
LP1Y-WS-033043-03 | PLG | 1 |  |  | SS | STAINLESS | 5498383 | PLUG ROUND HEAD SCRD 316/316L SS - 5498383 | 1 | 2 |  | high |  | 0.27 | 1 | 1.425 | 0 | 0 | 0.385 | EA | Default | Y | TFS00B105MMPP | NE | 26-MAR-2026 03:52:59 | NO | NO | 108 | LP1Y-WS-033043-03 | LP1Y 6" SS WS (36) (108) 033043 | TFS00B105MM | TFS | 36 |  | BILG | LP1Y-DI-00000033 | 2 | WS | 1 OF 1 | LP1 | ET
LP1Y-WS-033043-03 | PLG | 1 |  |  | SS | STAINLESS | 5498383 | PLUG ROUND HEAD SCRD 316/316L SS - 5498383 | 1 | 2 |  | high |  | 0.27 | 1 | 1.425 | 0 | 0 | 0.385 | EA | Default | Y | TFS00B105MMPP | NE | 26-MAR-2026 03:52:59 | NO | NO | 108 | LP1Y-WS-033043-03 | LP1Y 6" SS WS (36) (108) 033043 | TFS00B105MM | TFS | 36 |  | BILG | LP1Y-DI-00000033 | 2 | WS | 1 OF 1 | LP1 | ET
LP1Y-WS-033043-03 | PLG | 1 |  |  | SS | STAINLESS | 5498383 | PLUG ROUND HEAD SCRD 316/316L SS - 5498383 | 1 | 2 |  | high |  | 0.27 | 1 | 1.425 | 0 | 0 | 0.385 | EA | Default | Y | TFS00B105MMPP | NE | 26-MAR-2026 03:52:59 | NO | NO | 108 | LP1Y-WS-033043-03 | LP1Y 6" SS WS (36) (108) 033043 | TFS00B105MM | TFS | 36 |  | BILG | LP1Y-DI-00000033 | 2 | WS | 1 OF 1 | LP1 | ET
LP1Y-WS-033043-03 | PLG | 1 |  |  | SS | STAINLESS | 5498383 | PLUG ROUND HEAD SCRD 316/316L SS - 5498383 | 1 | 2 |  | high |  | 0.27 | 1 | 1.425 | 0 | 0 | 0.385 | EA | Default | Y | TFS00B105MMPP | NE | 26-MAR-2026 03:52:59 | NO | NO | 108 | LP1Y-WS-033043-03 | LP1Y 6" SS WS (36) (108) 033043 | TFS00B105MM | TFS | 36 |  | BILG | LP1Y-DI-00000033 | 2 | WS | 1 OF 1 | LP1 | ET
LP1Y-WS-033043-03 | FLGA | 6 |  | 150 |  |  | 5484771L0 | FLG ADAPTER 150# RF/FF X GRV DI GRADE P GASKET NSF - 5484771L0 | 1 | 2 |  | high |  | 0.6 | 1 | 1 | 0 | 0 | 0.6 | EA | Default | Y | TFS00B105MMPP | NE | 26-MAR-2026 03:52:59 | NO | NO | 108 | LP1Y-WS-033043-03 | LP1Y 6" SS WS (36) (108) 033043 | TFS00B105MM | TFS | 36 |  | BILG | LP1Y-DI-00000033 | 2 | WS | 1 OF 1 | LP1 | ET
LP1Y-WS-033043-03 | FLGA | 6 |  | 150 |  |  | 5484771L0 | FLG ADAPTER 150# RF/FF X GRV DI GRADE P GASKET NSF - 5484771L0 | 1 | 2 |  | high |  | 0.6 | 1 | 1 | 0 | 0 | 0.6 | EA | Default | Y | TFS00B105MMPP | NE | 26-MAR-2026 03:52:59 | NO | NO | 108 | LP1Y-WS-033043-03 | LP1Y 6" SS WS (36) (108) 033043 | TFS00B105MM | TFS | 36 |  | BILG | LP1Y-DI-00000033 | 2 | WS | 1 OF 1 | LP1 | ET
LP1Y-WS-033043-03 | FLGA | 6 |  | 150 |  |  | 5484771L0 | FLG ADAPTER 150# RF/FF X GRV DI GRADE P GASKET NSF - 5484771L0 | 1 | 2 |  | high |  | 0.6 | 1 | 1 | 0 | 0 | 0.6 | EA | Default | Y | TFS00B105MMPP | NE | 26-MAR-2026 03:52:59 | NO | NO | 108 | LP1Y-WS-033043-03 | LP1Y 6" SS WS (36) (108) 033043 | TFS00B105MM | TFS | 36 |  | BILG | LP1Y-DI-00000033 | 2 | WS | 1 OF 1 | LP1 | ET
LP1Y-WS-033043-03 | FLGA | 6 |  | 150 |  |  | 5484771L0 | FLG ADAPTER 150# RF/FF X GRV DI GRADE P GASKET NSF - 5484771L0 | 1 | 2 |  | high |  | 0.6 | 1 | 1 | 0 | 0 | 0.6 | EA | Default | Y | TFS00B105MMPP | NE | 26-MAR-2026 03:52:59 | NO | NO | 108 | LP1Y-WS-033043-03 | LP1Y 6" SS WS (36) (108) 033043 | TFS00B105MM | TFS | 36 |  | BILG | LP1Y-DI-00000033 | 2 | WS | 1 OF 1 | LP1 | ET
LP1Y-WS-033043-03 | FLGA | 6 |  | 150 |  |  | 5484771L0 | FLG ADAPTER 150# RF/FF X GRV DI GRADE P GASKET NSF - 5484771L0 | 1 | 2 |  | high |  | 0.6 | 1 | 1 | 0 | 0 | 0.6 | EA | Default | Y | TFS00B105MMPP | NE | 26-MAR-2026 03:52:59 | NO | NO | 108 | LP1Y-WS-033043-03 | LP1Y 6" SS WS (36) (108) 033043 | TFS00B105MM | TFS | 36 |  | BILG | LP1Y-DI-00000033 | 2 | WS | 1 OF 1 | LP1 | ET
LP1Y-WS-033043-03 | FLGA | 6 |  | 150 |  |  | 5484771L0 | FLG ADAPTER 150# RF/FF X GRV DI GRADE P GASKET NSF - 5484771L0 | 1 | 2 |  | high |  | 0.6 | 1 | 1 | 0 | 0 | 0.6 | EA | Default | Y | TFS00B105MMPP | NE | 26-MAR-2026 03:52:59 | NO | NO | 108 | LP1Y-WS-033043-03 | LP1Y 6" SS WS (36) (108) 033043 | TFS00B105MM | TFS | 36 |  | BILG | LP1Y-DI-00000033 | 2 | WS | 1 OF 1 | LP1 | ET
LP1Y-WS-033043-03 | FLGA | 6 |  | 150 |  |  | 5484771L0 | FLG ADAPTER 150# RF/FF X GRV DI GRADE P GASKET NSF - 5484771L0 | 1 | 2 |  | high |  | 0.6 | 1 | 1 | 0 | 0 | 0.6 | EA | Default | Y | TFS00B105MMPP | NE | 26-MAR-2026 03:52:59 | NO | NO | 108 | LP1Y-WS-033043-03 | LP1Y 6" SS WS (36) (108) 033043 | TFS00B105MM | TFS | 36 |  | BILG | LP1Y-DI-00000033 | 2 | WS | 1 OF 1 | LP1 | ET
LP1Y-WS-033043-03 | FLGA | 6 |  | 150 |  |  | 5484771L0 | FLG ADAPTER 150# RF/FF X GRV DI GRADE P GASKET NSF - 5484771L0 | 1 | 2 |  | high |  | 0.6 | 1 | 1 | 0 | 0 | 0.6 | EA | Default | Y | TFS00B105MMPP | NE | 26-MAR-2026 03:52:59 | NO | NO | 108 | LP1Y-WS-033043-03 | LP1Y 6" SS WS (36) (108) 033043 | TFS00B105MM | TFS | 36 |  | BILG | LP1Y-DI-00000033 | 2 | WS | 1 OF 1 | LP1 | ET
LP1Y-WS-033043-03 | FLGA | 6 |  | 150 |  |  | 5484771L0 | FLG ADAPTER 150# RF/FF X GRV DI GRADE P GASKET NSF - 5484771L0 | 1 | 2 |  | high |  | 0.6 | 1 | 1 | 0 | 0 | 0.6 | EA | Default | Y | TFS00B105MMPP | NE | 26-MAR-2026 03:52:59 | NO | NO | 108 | LP1Y-WS-033043-03 | LP1Y 6" SS WS (36) (108) 033043 | TFS00B105MM | TFS | 36 |  | BILG | LP1Y-DI-00000033 | 2 | WS | 1 OF 1 | LP1 | ET
LP1Y-WS-033043-03 | FLGA | 6 |  | 150 |  |  | 5484771L0 | FLG ADAPTER 150# RF/FF X GRV DI GRADE P GASKET NSF - 5484771L0 | 1 | 2 |  | high |  | 0.6 | 1 | 1 | 0 | 0 | 0.6 | EA | Default | Y | TFS00B105MMPP | NE | 26-MAR-2026 03:52:59 | NO | NO | 108 | LP1Y-WS-033043-03 | LP1Y 6" SS WS (36) (108) 033043 | TFS00B105MM | TFS | 36 |  | BILG | LP1Y-DI-00000033 | 2 | WS | 1 OF 1 | LP1 | ET
LP1Y-WS-033043-03 | BU | 6 | 40 | 150 |  |  | 5484771L0 | 6 IN - 40 - 150 - HALF BU ONE FLANGE ONLY | 0.5 | 2 |  | high |  | 1.5 | 1 | 1 | 0 | 0 | 0.75 | EA | Default | Y | TFS00B105MMPP | NE | 26-MAR-2026 03:52:59 | NO | NO | 108 | LP1Y-WS-033043-03 | LP1Y 6" SS WS (36) (108) 033043 | TFS00B105MM | TFS | 36 |  | BILG | LP1Y-DI-00000033 | 2 | WS | 1 OF 1 | LP1 | ET
LP1Y-WS-033043-03 | GRV | 6 | 40 | 150 |  |  | 5484771L0 | 6 IN - 40 - 150 - GRV | 1 | 2 |  | high |  | 2 | 1 | 1 | 0 | 0 | 2 | EA | Default | Y | TFS00B105MMPP | NE | 26-MAR-2026 03:52:59 | NO | NO | 108 | LP1Y-WS-033043-03 | LP1Y 6" SS WS (36) (108) 033043 | TFS00B105MM | TFS | 36 |  | BILG | LP1Y-DI-00000033 | 2 | WS | 1 OF 1 | LP1 | ET
LP1Y-WS-033043-03 | BU | 6 | 40 | 150 |  |  | 5484771L0 | 6 IN - 40 - 150 - HALF BU ONE FLANGE ONLY | 0.5 | 2 |  | high |  | 1.5 | 1 | 1 | 0 | 0 | 0.75 | EA | Default | Y | TFS00B105MMPP | NE | 26-MAR-2026 03:52:59 | NO | NO | 108 | LP1Y-WS-033043-03 | LP1Y 6" SS WS (36) (108) 033043 | TFS00B105MM | TFS | 36 |  | BILG | LP1Y-DI-00000033 | 2 | WS | 1 OF 1 | LP1 | ET
LP1Y-WS-033043-03 | GRV | 6 | 40 | 150 |  |  | 5484771L0 | 6 IN - 40 - 150 - GRV | 1 | 2 |  | high |  | 2 | 1 | 1 | 0 | 0 | 2 | EA | Default | Y | TFS00B105MMPP | NE | 26-MAR-2026 03:52:59 | NO | NO | 108 | LP1Y-WS-033043-03 | LP1Y 6" SS WS (36) (108) 033043 | TFS00B105MM | TFS | 36 |  | BILG | LP1Y-DI-00000033 | 2 | WS | 1 OF 1 | LP1 | ET
LP1Y-WS-033043-03 | BU | 6 | 40 | 150 |  |  | 5484771L0 | 6 IN - 40 - 150 - HALF BU ONE FLANGE ONLY | 0.5 | 2 |  | high |  | 1.5 | 1 | 1 | 0 | 0 | 0.75 | EA | Default | Y | TFS00B105MMPP | NE | 26-MAR-2026 03:52:59 | NO | NO | 108 | LP1Y-WS-033043-03 | LP1Y 6" SS WS (36) (108) 033043 | TFS00B105MM | TFS | 36 |  | BILG | LP1Y-DI-00000033 | 2 | WS | 1 OF 1 | LP1 | ET
LP1Y-WS-033043-03 | GRV | 6 | 40 | 150 |  |  | 5484771L0 | 6 IN - 40 - 150 - GRV | 1 | 2 |  | high |  | 2 | 1 | 1 | 0 | 0 | 2 | EA | Default | Y | TFS00B105MMPP | NE | 26-MAR-2026 03:52:59 | NO | NO | 108 | LP1Y-WS-033043-03 | LP1Y 6" SS WS (36) (108) 033043 | TFS00B105MM | TFS | 36 |  | BILG | LP1Y-DI-00000033 | 2 | WS | 1 OF 1 | LP1 | ET
LP1Y-WS-033043-03 | BU | 6 | 40 | 150 |  |  | 5484771L0 | 6 IN - 40 - 150 - HALF BU ONE FLANGE ONLY | 0.5 | 2 |  | high |  | 1.5 | 1 | 1 | 0 | 0 | 0.75 | EA | Default | Y | TFS00B105MMPP | NE | 26-MAR-2026 03:52:59 | NO | NO | 108 | LP1Y-WS-033043-03 | LP1Y 6" SS WS (36) (108) 033043 | TFS00B105MM | TFS | 36 |  | BILG | LP1Y-DI-00000033 | 2 | WS | 1 OF 1 | LP1 | ET
LP1Y-WS-033043-03 | GRV | 6 | 40 | 150 |  |  | 5484771L0 | 6 IN - 40 - 150 - GRV | 1 | 2 |  | high |  | 2 | 1 | 1 | 0 | 0 | 2 | EA | Default | Y | TFS00B105MMPP | NE | 26-MAR-2026 03:52:59 | NO | NO | 108 | LP1Y-WS-033043-03 | LP1Y 6" SS WS (36) (108) 033043 | TFS00B105MM | TFS | 36 |  | BILG | LP1Y-DI-00000033 | 2 | WS | 1 OF 1 | LP1 | ET
LP1Y-WS-033043-03 | BU | 6 | 40 | 150 |  |  | 5484771L0 | 6 IN - 40 - 150 - HALF BU ONE FLANGE ONLY | 0.5 | 2 |  | high |  | 1.5 | 1 | 1 | 0 | 0 | 0.75 | EA | Default | Y | TFS00B105MMPP | NE | 26-MAR-2026 03:52:59 | NO | NO | 108 | LP1Y-WS-033043-03 | LP1Y 6" SS WS (36) (108) 033043 | TFS00B105MM | TFS | 36 |  | BILG | LP1Y-DI-00000033 | 2 | WS | 1 OF 1 | LP1 | ET
LP1Y-WS-033043-03 | GRV | 6 | 40 | 150 |  |  | 5484771L0 | 6 IN - 40 - 150 - GRV | 1 | 2 |  | high |  | 2 | 1 | 1 | 0 | 0 | 2 | EA | Default | Y | TFS00B105MMPP | NE | 26-MAR-2026 03:52:59 | NO | NO | 108 | LP1Y-WS-033043-03 | LP1Y 6" SS WS (36) (108) 033043 | TFS00B105MM | TFS | 36 |  | BILG | LP1Y-DI-00000033 | 2 | WS | 1 OF 1 | LP1 | ET
LP1Y-WS-033043-03 | BU | 6 | 40 | 150 |  |  | 5484771L0 | 6 IN - 40 - 150 - HALF BU ONE FLANGE ONLY | 0.5 | 2 |  | high |  | 1.5 | 1 | 1 | 0 | 0 | 0.75 | EA | Default | Y | TFS00B105MMPP | NE | 26-MAR-2026 03:52:59 | NO | NO | 108 | LP1Y-WS-033043-03 | LP1Y 6" SS WS (36) (108) 033043 | TFS00B105MM | TFS | 36 |  | BILG | LP1Y-DI-00000033 | 2 | WS | 1 OF 1 | LP1 | ET
LP1Y-WS-033043-03 | GRV | 6 | 40 | 150 |  |  | 5484771L0 | 6 IN - 40 - 150 - GRV | 1 | 2 |  | high |  | 2 | 1 | 1 | 0 | 0 | 2 | EA | Default | Y | TFS00B105MMPP | NE | 26-MAR-2026 03:52:59 | NO | NO | 108 | LP1Y-WS-033043-03 | LP1Y 6" SS WS (36) (108) 033043 | TFS00B105MM | TFS | 36 |  | BILG | LP1Y-DI-00000033 | 2 | WS | 1 OF 1 | LP1 | ET
LP1Y-WS-033043-03 | BU | 6 | 40 | 150 |  |  | 5484771L0 | 6 IN - 40 - 150 - HALF BU ONE FLANGE ONLY | 0.5 | 2 |  | high |  | 1.5 | 1 | 1 | 0 | 0 | 0.75 | EA | Default | Y | TFS00B105MMPP | NE | 26-MAR-2026 03:52:59 | NO | NO | 108 | LP1Y-WS-033043-03 | LP1Y 6" SS WS (36) (108) 033043 | TFS00B105MM | TFS | 36 |  | BILG | LP1Y-DI-00000033 | 2 | WS | 1 OF 1 | LP1 | ET
LP1Y-WS-033043-03 | GRV | 6 | 40 | 150 |  |  | 5484771L0 | 6 IN - 40 - 150 - GRV | 1 | 2 |  | high |  | 2 | 1 | 1 | 0 | 0 | 2 | EA | Default | Y | TFS00B105MMPP | NE | 26-MAR-2026 03:52:59 | NO | NO | 108 | LP1Y-WS-033043-03 | LP1Y 6" SS WS (36) (108) 033043 | TFS00B105MM | TFS | 36 |  | BILG | LP1Y-DI-00000033 | 2 | WS | 1 OF 1 | LP1 | ET
LP1Y-WS-033043-03 | BU | 6 | 40 | 150 |  |  | 5484771L0 | 6 IN - 40 - 150 - HALF BU ONE FLANGE ONLY | 0.5 | 2 |  | high |  | 1.5 | 1 | 1 | 0 | 0 | 0.75 | EA | Default | Y | TFS00B105MMPP | NE | 26-MAR-2026 03:52:59 | NO | NO | 108 | LP1Y-WS-033043-03 | LP1Y 6" SS WS (36) (108) 033043 | TFS00B105MM | TFS | 36 |  | BILG | LP1Y-DI-00000033 | 2 | WS | 1 OF 1 | LP1 | ET
LP1Y-WS-033043-03 | GRV | 6 | 40 | 150 |  |  | 5484771L0 | 6 IN - 40 - 150 - GRV | 1 | 2 |  | high |  | 2 | 1 | 1 | 0 | 0 | 2 | EA | Default | Y | TFS00B105MMPP | NE | 26-MAR-2026 03:52:59 | NO | NO | 108 | LP1Y-WS-033043-03 | LP1Y 6" SS WS (36) (108) 033043 | TFS00B105MM | TFS | 36 |  | BILG | LP1Y-DI-00000033 | 2 | WS | 1 OF 1 | LP1 | ET
LP1Y-WS-033043-03 | BU | 6 | 40 | 150 |  |  | 5484771L0 | 6 IN - 40 - 150 - HALF BU ONE FLANGE ONLY | 0.5 | 2 |  | high |  | 1.5 | 1 | 1 | 0 | 0 | 0.75 | EA | Default | Y | TFS00B105MMPP | NE | 26-MAR-2026 03:52:59 | NO | NO | 108 | LP1Y-WS-033043-03 | LP1Y 6" SS WS (36) (108) 033043 | TFS00B105MM | TFS | 36 |  | BILG | LP1Y-DI-00000033 | 2 | WS | 1 OF 1 | LP1 | ET
LP1Y-WS-033043-03 | GRV | 6 | 40 | 150 |  |  | 5484771L0 | 6 IN - 40 - 150 - GRV | 1 | 2 |  | high |  | 2 | 1 | 1 | 0 | 0 | 2 | EA | Default | Y | TFS00B105MMPP | NE | 26-MAR-2026 03:52:59 | NO | NO | 108 | LP1Y-WS-033043-03 | LP1Y 6" SS WS (36) (108) 033043 | TFS00B105MM | TFS | 36 |  | BILG | LP1Y-DI-00000033 | 2 | WS | 1 OF 1 | LP1 | ET
LP1Y-WS-033043-03 | BU | 6 | 40 | 150 |  |  | 5484771L0 | 6 IN - 40 - 150 - HALF BU ONE FLANGE ONLY | 0.5 | 2 |  | high |  | 1.5 | 1 | 1 | 0 | 0 | 0.75 | EA | Default | Y | TFS00B105MMPP | NE | 26-MAR-2026 03:52:59 | NO | NO | 108 | LP1Y-WS-033043-03 | LP1Y 6" SS WS (36) (108) 033043 | TFS00B105MM | TFS | 36 |  | BILG | LP1Y-DI-00000033 | 2 | WS | 1 OF 1 | LP1 | ET
LP1Y-WS-033043-03 | GRV | 6 | 40 | 150 |  |  | 5484771L0 | 6 IN - 40 - 150 - GRV | 1 | 2 |  | high |  | 2 | 1 | 1 | 0 | 0 | 2 | EA | Default | Y | TFS00B105MMPP | NE | 26-MAR-2026 03:52:59 | NO | NO | 108 | LP1Y-WS-033043-03 | LP1Y 6" SS WS (36) (108) 033043 | TFS00B105MM | TFS | 36 |  | BILG | LP1Y-DI-00000033 | 2 | WS | 1 OF 1 | LP1 | ET
LP1Y-WS-033043-03 | BOLT | 0.75 |  |  | CR1 | A335-P1,2,3,11,12 | 5675649 | CAP SCREW HEX HEAD CR-MO A193 GR B7 UNC - 2 in. Length - 5675649 | 80 | 2 |  | high |  | 0.2 | 1 | 1.23 | 0 | 0 | 19.68 | EA | Default | Y | TFS00B105MMPP | NE | 26-MAR-2026 03:52:59 | NO | NO | 108 | LP1Y-WS-033043-03 | LP1Y 6" SS WS (36) (108) 033043 | TFS00B105MM | TFS | 36 |  | BILG | LP1Y-DI-00000033 | 2 | WS | 1 OF 1 | LP1 | ET
LP1Y-WS-033043-03 | VBFL | 6 |  | 150 |  |  | 5307526 | BUTTERFLY CL150 DI, LUG 316 BUNA GR OP - 5307526 | 1 | 2 |  | high |  | 2.2 | 1 | 1 | 0 | 0 | 2.2 | EA | Default | Y | TFS00B105MMPP | NE | 26-MAR-2026 03:52:59 | NO | NO | 108 | LP1Y-WS-033043-03 | LP1Y 6" SS WS (36) (108) 033043 | TFS00B105MM | TFS | 36 |  | BILG | LP1Y-DI-00000033 | 2 | WS | 1 OF 1 | LP1 | ET
LP1Y-WS-033043-03 | VBFL | 6 |  | 150 |  |  | 5307526 | BUTTERFLY CL150 DI, LUG 316 BUNA GR OP - 5307526 | 1 | 2 |  | high |  | 2.2 | 1 | 1 | 0 | 0 | 2.2 | EA | Default | Y | TFS00B105MMPP | NE | 26-MAR-2026 03:52:59 | NO | NO | 108 | LP1Y-WS-033043-03 | LP1Y 6" SS WS (36) (108) 033043 | TFS00B105MM | TFS | 36 |  | BILG | LP1Y-DI-00000033 | 2 | WS | 1 OF 1 | LP1 | ET
LP1Y-WS-033043-03 | VBFL | 6 |  | 150 |  |  | 5307526 | BUTTERFLY CL150 DI, LUG 316 BUNA GR OP - 5307526 | 1 | 2 |  | high |  | 2.2 | 1 | 1 | 0 | 0 | 2.2 | EA | Default | Y | TFS00B105MMPP | NE | 26-MAR-2026 03:52:59 | NO | NO | 108 | LP1Y-WS-033043-03 | LP1Y 6" SS WS (36) (108) 033043 | TFS00B105MM | TFS | 36 |  | BILG | LP1Y-DI-00000033 | 2 | WS | 1 OF 1 | LP1 | ET
LP1Y-WS-033043-03 | VBFL | 6 |  | 150 |  |  | 5307526 | BUTTERFLY CL150 DI, LUG 316 BUNA GR OP - 5307526 | 1 | 2 |  | high |  | 2.2 | 1 | 1 | 0 | 0 | 2.2 | EA | Default | Y | TFS00B105MMPP | NE | 26-MAR-2026 03:52:59 | NO | NO | 108 | LP1Y-WS-033043-03 | LP1Y 6" SS WS (36) (108) 033043 | TFS00B105MM | TFS | 36 |  | BILG | LP1Y-DI-00000033 | 2 | WS | 1 OF 1 | LP1 | ET
LP1Y-WS-033043-03 | VBFL | 6 |  | 150 |  |  | 5307526 | BUTTERFLY CL150 DI, LUG 316 BUNA GR OP - 5307526 | 1 | 2 |  | high |  | 2.2 | 1 | 1 | 0 | 0 | 2.2 | EA | Default | Y | TFS00B105MMPP | NE | 26-MAR-2026 03:52:59 | NO | NO | 108 | LP1Y-WS-033043-03 | LP1Y 6" SS WS (36) (108) 033043 | TFS00B105MM | TFS | 36 |  | BILG | LP1Y-DI-00000033 | 2 | WS | 1 OF 1 | LP1 | ET
LP1Y-WS-033043-03 | BU | 6 | 40 | 150 |  |  | 5307526 | 6 IN - 40 - 150 - HALF BU ONE FLANGE ONLY | 0.5 | 2 |  | high |  | 1.5 | 1 | 1 | 0 | 0 | 0.75 | EA | Default | Y | TFS00B105MMPP | NE | 26-MAR-2026 03:52:59 | NO | NO | 108 | LP1Y-WS-033043-03 | LP1Y 6" SS WS (36) (108) 033043 | TFS00B105MM | TFS | 36 |  | BILG | LP1Y-DI-00000033 | 2 | WS | 1 OF 1 | LP1 | ET
LP1Y-WS-033043-03 | BU | 6 | 40 | 150 |  |  | 5307526 | 6 IN - 40 - 150 - HALF BU ONE FLANGE ONLY | 0.5 | 2 |  | high |  | 1.5 | 1 | 1 | 0 | 0 | 0.75 | EA | Default | Y | TFS00B105MMPP | NE | 26-MAR-2026 03:52:59 | NO | NO | 108 | LP1Y-WS-033043-03 | LP1Y 6" SS WS (36) (108) 033043 | TFS00B105MM | TFS | 36 |  | BILG | LP1Y-DI-00000033 | 2 | WS | 1 OF 1 | LP1 | ET
LP1Y-WS-033043-03 | BU | 6 | 40 | 150 |  |  | 5307526 | 6 IN - 40 - 150 - HALF BU ONE FLANGE ONLY | 0.5 | 2 |  | high |  | 1.5 | 1 | 1 | 0 | 0 | 0.75 | EA | Default | Y | TFS00B105MMPP | NE | 26-MAR-2026 03:52:59 | NO | NO | 108 | LP1Y-WS-033043-03 | LP1Y 6" SS WS (36) (108) 033043 | TFS00B105MM | TFS | 36 |  | BILG | LP1Y-DI-00000033 | 2 | WS | 1 OF 1 | LP1 | ET
LP1Y-WS-033043-03 | BU | 6 | 40 | 150 |  |  | 5307526 | 6 IN - 40 - 150 - HALF BU ONE FLANGE ONLY | 0.5 | 2 |  | high |  | 1.5 | 1 | 1 | 0 | 0 | 0.75 | EA | Default | Y | TFS00B105MMPP | NE | 26-MAR-2026 03:52:59 | NO | NO | 108 | LP1Y-WS-033043-03 | LP1Y 6" SS WS (36) (108) 033043 | TFS00B105MM | TFS | 36 |  | BILG | LP1Y-DI-00000033 | 2 | WS | 1 OF 1 | LP1 | ET
LP1Y-WS-033043-03 | BU | 6 | 40 | 150 |  |  | 5307526 | 6 IN - 40 - 150 - HALF BU ONE FLANGE ONLY | 0.5 | 2 |  | high |  | 1.5 | 1 | 1 | 0 | 0 | 0.75 | EA | Default | Y | TFS00B105MMPP | NE | 26-MAR-2026 03:52:59 | NO | NO | 108 | LP1Y-WS-033043-03 | LP1Y 6" SS WS (36) (108) 033043 | TFS00B105MM | TFS | 36 |  | BILG | LP1Y-DI-00000033 | 2 | WS | 1 OF 1 | LP1 | ET
LP1Y-WS-033043-03 | BU | 6 | 40 | 150 |  |  | 5307526 | 6 IN - 40 - 150 - HALF BU ONE FLANGE ONLY | 0.5 | 2 |  | high |  | 1.5 | 1 | 1 | 0 | 0 | 0.75 | EA | Default | Y | TFS00B105MMPP | NE | 26-MAR-2026 03:52:59 | NO | NO | 108 | LP1Y-WS-033043-03 | LP1Y 6" SS WS (36) (108) 033043 | TFS00B105MM | TFS | 36 |  | BILG | LP1Y-DI-00000033 | 2 | WS | 1 OF 1 | LP1 | ET
LP1Y-WS-033043-03 | BU | 6 | 40 | 150 |  |  | 5307526 | 6 IN - 40 - 150 - HALF BU ONE FLANGE ONLY | 0.5 | 2 |  | high |  | 1.5 | 1 | 1 | 0 | 0 | 0.75 | EA | Default | Y | TFS00B105MMPP | NE | 26-MAR-2026 03:52:59 | NO | NO | 108 | LP1Y-WS-033043-03 | LP1Y 6" SS WS (36) (108) 033043 | TFS00B105MM | TFS | 36 |  | BILG | LP1Y-DI-00000033 | 2 | WS | 1 OF 1 | LP1 | ET
LP1Y-WS-033043-03 | BU | 6 | 40 | 150 |  |  | 5307526 | 6 IN - 40 - 150 - HALF BU ONE FLANGE ONLY | 0.5 | 2 |  | high |  | 1.5 | 1 | 1 | 0 | 0 | 0.75 | EA | Default | Y | TFS00B105MMPP | NE | 26-MAR-2026 03:52:59 | NO | NO | 108 | LP1Y-WS-033043-03 | LP1Y 6" SS WS (36) (108) 033043 | TFS00B105MM | TFS | 36 |  | BILG | LP1Y-DI-00000033 | 2 | WS | 1 OF 1 | LP1 | ET
LP1Y-WS-033043-03 | BU | 6 | 40 | 150 |  |  | 5307526 | 6 IN - 40 - 150 - HALF BU ONE FLANGE ONLY | 0.5 | 2 |  | high |  | 1.5 | 1 | 1 | 0 | 0 | 0.75 | EA | Default | Y | TFS00B105MMPP | NE | 26-MAR-2026 03:52:59 | NO | NO | 108 | LP1Y-WS-033043-03 | LP1Y 6" SS WS (36) (108) 033043 | TFS00B105MM | TFS | 36 |  | BILG | LP1Y-DI-00000033 | 2 | WS | 1 OF 1 | LP1 | ET
LP1Y-WS-033043-03 | BU | 6 | 40 | 150 |  |  | 5307526 | 6 IN - 40 - 150 - HALF BU ONE FLANGE ONLY | 0.5 | 2 |  | high |  | 1.5 | 1 | 1 | 0 | 0 | 0.75 | EA | Default | Y | TFS00B105MMPP | NE | 26-MAR-2026 03:52:59 | NO | NO | 108 | LP1Y-WS-033043-03 | LP1Y 6" SS WS (36) (108) 033043 | TFS00B105MM | TFS | 36 |  | BILG | LP1Y-DI-00000033 | 2 | WS | 1 OF 1 | LP1 | ET
LP1Y-WS-033043-03 | VBL | 1 |  | 1440 | SS | STAINLESS | 5300985L8 | BALL 1440# CWP SW X FNPT 316 SS, 316 TRIM RP EXTD STEM, HNDL OP - 5300985L8 | 1 | 2 |  | medium | Class rating 1440# CWP — not a standard class in reference table but extracted as printed; matched to SW X FNPT connection type | 0.6 | 1 | 1.425 | 0 | 0 | 0.855 | EA | Default | Y | TFS00B105MMPP | NE | 26-MAR-2026 03:52:59 | NO | NO | 108 | LP1Y-WS-033043-03 | LP1Y 6" SS WS (36) (108) 033043 | TFS00B105MM | TFS | 36 |  | BILG | LP1Y-DI-00000033 | 2 | WS | 1 OF 1 | LP1 | ET
LP1Y-WS-033043-03 | VBL | 1 |  | 1440 | SS | STAINLESS | 5300985L8 | BALL 1440# CWP SW X FNPT 316 SS, 316 TRIM RP EXTD STEM, HNDL OP - 5300985L8 | 1 | 2 |  | medium | Class rating 1440# CWP — not a standard class in reference table but extracted as printed; matched to SW X FNPT connection type | 0.6 | 1 | 1.425 | 0 | 0 | 0.855 | EA | Default | Y | TFS00B105MMPP | NE | 26-MAR-2026 03:52:59 | NO | NO | 108 | LP1Y-WS-033043-03 | LP1Y 6" SS WS (36) (108) 033043 | TFS00B105MM | TFS | 36 |  | BILG | LP1Y-DI-00000033 | 2 | WS | 1 OF 1 | LP1 | ET
LP1Y-WS-033043-03 | VBL | 1 |  | 1440 | SS | STAINLESS | 5300985L8 | BALL 1440# CWP SW X FNPT 316 SS, 316 TRIM RP EXTD STEM, HNDL OP - 5300985L8 | 1 | 2 |  | medium | Class rating 1440# CWP — not a standard class in reference table but extracted as printed; matched to SW X FNPT connection type | 0.6 | 1 | 1.425 | 0 | 0 | 0.855 | EA | Default | Y | TFS00B105MMPP | NE | 26-MAR-2026 03:52:59 | NO | NO | 108 | LP1Y-WS-033043-03 | LP1Y 6" SS WS (36) (108) 033043 | TFS00B105MM | TFS | 36 |  | BILG | LP1Y-DI-00000033 | 2 | WS | 1 OF 1 | LP1 | ET
LP1Y-WS-033043-03 | VBL | 1 |  | 1440 | SS | STAINLESS | 5300985L8 | BALL 1440# CWP SW X FNPT 316 SS, 316 TRIM RP EXTD STEM, HNDL OP - 5300985L8 | 1 | 2 |  | medium | Class rating 1440# CWP — not a standard class in reference table but extracted as printed; matched to SW X FNPT connection type | 0.6 | 1 | 1.425 | 0 | 0 | 0.855 | EA | Default | Y | TFS00B105MMPP | NE | 26-MAR-2026 03:52:59 | NO | NO | 108 | LP1Y-WS-033043-03 | LP1Y 6" SS WS (36) (108) 033043 | TFS00B105MM | TFS | 36 |  | BILG | LP1Y-DI-00000033 | 2 | WS | 1 OF 1 | LP1 | ET
LP1Y-WS-033043-03 | SW | 1 | 40 | 1440 | SS | STAINLESS | 5300985L8 | 1 IN - 40 - 1440 - SS - SW | 1 | 1 |  | medium | Class rating 1440# CWP — not a standard class in reference table but extracted as printed; matched to SW X FNPT connection type | 0.65 | 1.25 | 1.425 | 0.1 | 0 | 1.258 | EA | Default | Y | TFS00B105MMPP | NE | 26-MAR-2026 03:52:59 | NO | NO | 108 | LP1Y-WS-033043-03 | LP1Y 6" SS WS (36) (108) 033043 | TFS00B105MM | TFS | 36 |  | BILG | LP1Y-DI-00000033 | 2 | WS | 1 OF 1 | LP1 | ET
LP1Y-WS-033043-03 | SCRD | 1 | 40 | 1440 | SS | STAINLESS | 5300985L8 | 1 IN - 40 - 1440 - SS - SCRD | 1 | 2 |  | medium | Class rating 1440# CWP — not a standard class in reference table but extracted as printed; matched to SW X FNPT connection type | 0.2 | 1 | 1.425 | 0.1 | 0 | 0.385 | EA | Default | Y | TFS00B105MMPP | NE | 26-MAR-2026 03:52:59 | NO | NO | 108 | LP1Y-WS-033043-03 | LP1Y 6" SS WS (36) (108) 033043 | TFS00B105MM | TFS | 36 |  | BILG | LP1Y-DI-00000033 | 2 | WS | 1 OF 1 | LP1 | ET
LP1Y-WS-033043-03 | THRD | 1 | 40 | 1440 | SS | STAINLESS | 5300985L8 | 1 IN - 40 - 1440 - SS - THRD | 1 | 2 |  | medium | Class rating 1440# CWP — not a standard class in reference table but extracted as printed; matched to SW X FNPT connection type | 0.16 | 1 | 1.425 | 0 | 0 | 0.228 | EA | Default | Y | TFS00B105MMPP | NE | 26-MAR-2026 03:52:59 | NO | NO | 108 | LP1Y-WS-033043-03 | LP1Y 6" SS WS (36) (108) 033043 | TFS00B105MM | TFS | 36 |  | BILG | LP1Y-DI-00000033 | 2 | WS | 1 OF 1 | LP1 | ET
LP1Y-WS-033043-03 | SW | 1 | 40 | 1440 | SS | STAINLESS | 5300985L8 | 1 IN - 40 - 1440 - SS - SW | 1 | 1 |  | medium | Class rating 1440# CWP — not a standard class in reference table but extracted as printed; matched to SW X FNPT connection type | 0.65 | 1.25 | 1.425 | 0.1 | 0 | 1.258 | EA | Default | Y | TFS00B105MMPP | NE | 26-MAR-2026 03:52:59 | NO | NO | 108 | LP1Y-WS-033043-03 | LP1Y 6" SS WS (36) (108) 033043 | TFS00B105MM | TFS | 36 |  | BILG | LP1Y-DI-00000033 | 2 | WS | 1 OF 1 | LP1 | ET
LP1Y-WS-033043-03 | SCRD | 1 | 40 | 1440 | SS | STAINLESS | 5300985L8 | 1 IN - 40 - 1440 - SS - SCRD | 1 | 2 |  | medium | Class rating 1440# CWP — not a standard class in reference table but extracted as printed; matched to SW X FNPT connection type | 0.2 | 1 | 1.425 | 0.1 | 0 | 0.385 | EA | Default | Y | TFS00B105MMPP | NE | 26-MAR-2026 03:52:59 | NO | NO | 108 | LP1Y-WS-033043-03 | LP1Y 6" SS WS (36) (108) 033043 | TFS00B105MM | TFS | 36 |  | BILG | LP1Y-DI-00000033 | 2 | WS | 1 OF 1 | LP1 | ET
LP1Y-WS-033043-03 | THRD | 1 | 40 | 1440 | SS | STAINLESS | 5300985L8 | 1 IN - 40 - 1440 - SS - THRD | 1 | 2 |  | medium | Class rating 1440# CWP — not a standard class in reference table but extracted as printed; matched to SW X FNPT connection type | 0.16 | 1 | 1.425 | 0 | 0 | 0.228 | EA | Default | Y | TFS00B105MMPP | NE | 26-MAR-2026 03:52:59 | NO | NO | 108 | LP1Y-WS-033043-03 | LP1Y 6" SS WS (36) (108) 033043 | TFS00B105MM | TFS | 36 |  | BILG | LP1Y-DI-00000033 | 2 | WS | 1 OF 1 | LP1 | ET
LP1Y-WS-033043-03 | SW | 1 | 40 | 1440 | SS | STAINLESS | 5300985L8 | 1 IN - 40 - 1440 - SS - SW | 1 | 1 |  | medium | Class rating 1440# CWP — not a standard class in reference table but extracted as printed; matched to SW X FNPT connection type | 0.65 | 1.25 | 1.425 | 0.1 | 0 | 1.258 | EA | Default | Y | TFS00B105MMPP | NE | 26-MAR-2026 03:52:59 | NO | NO | 108 | LP1Y-WS-033043-03 | LP1Y 6" SS WS (36) (108) 033043 | TFS00B105MM | TFS | 36 |  | BILG | LP1Y-DI-00000033 | 2 | WS | 1 OF 1 | LP1 | ET
LP1Y-WS-033043-03 | SCRD | 1 | 40 | 1440 | SS | STAINLESS | 5300985L8 | 1 IN - 40 - 1440 - SS - SCRD | 1 | 2 |  | medium | Class rating 1440# CWP — not a standard class in reference table but extracted as printed; matched to SW X FNPT connection type | 0.2 | 1 | 1.425 | 0.1 | 0 | 0.385 | EA | Default | Y | TFS00B105MMPP | NE | 26-MAR-2026 03:52:59 | NO | NO | 108 | LP1Y-WS-033043-03 | LP1Y 6" SS WS (36) (108) 033043 | TFS00B105MM | TFS | 36 |  | BILG | LP1Y-DI-00000033 | 2 | WS | 1 OF 1 | LP1 | ET
LP1Y-WS-033043-03 | THRD | 1 | 40 | 1440 | SS | STAINLESS | 5300985L8 | 1 IN - 40 - 1440 - SS - THRD | 1 | 2 |  | medium | Class rating 1440# CWP — not a standard class in reference table but extracted as printed; matched to SW X FNPT connection type | 0.16 | 1 | 1.425 | 0 | 0 | 0.228 | EA | Default | Y | TFS00B105MMPP | NE | 26-MAR-2026 03:52:59 | NO | NO | 108 | LP1Y-WS-033043-03 | LP1Y 6" SS WS (36) (108) 033043 | TFS00B105MM | TFS | 36 |  | BILG | LP1Y-DI-00000033 | 2 | WS | 1 OF 1 | LP1 | ET
LP1Y-WS-033043-03 | SW | 1 | 40 | 1440 | SS | STAINLESS | 5300985L8 | 1 IN - 40 - 1440 - SS - SW | 1 | 1 |  | medium | Class rating 1440# CWP — not a standard class in reference table but extracted as printed; matched to SW X FNPT connection type | 0.65 | 1.25 | 1.425 | 0.1 | 0 | 1.258 | EA | Default | Y | TFS00B105MMPP | NE | 26-MAR-2026 03:52:59 | NO | NO | 108 | LP1Y-WS-033043-03 | LP1Y 6" SS WS (36) (108) 033043 | TFS00B105MM | TFS | 36 |  | BILG | LP1Y-DI-00000033 | 2 | WS | 1 OF 1 | LP1 | ET
LP1Y-WS-033043-03 | SCRD | 1 | 40 | 1440 | SS | STAINLESS | 5300985L8 | 1 IN - 40 - 1440 - SS - SCRD | 1 | 2 |  | medium | Class rating 1440# CWP — not a standard class in reference table but extracted as printed; matched to SW X FNPT connection type | 0.2 | 1 | 1.425 | 0.1 | 0 | 0.385 | EA | Default | Y | TFS00B105MMPP | NE | 26-MAR-2026 03:52:59 | NO | NO | 108 | LP1Y-WS-033043-03 | LP1Y 6" SS WS (36) (108) 033043 | TFS00B105MM | TFS | 36 |  | BILG | LP1Y-DI-00000033 | 2 | WS | 1 OF 1 | LP1 | ET
LP1Y-WS-033043-03 | THRD | 1 | 40 | 1440 | SS | STAINLESS | 5300985L8 | 1 IN - 40 - 1440 - SS - THRD | 1 | 2 |  | medium | Class rating 1440# CWP — not a standard class in reference table but extracted as printed; matched to SW X FNPT connection type | 0.16 | 1 | 1.425 | 0 | 0 | 0.228 | EA | Default | Y | TFS00B105MMPP | NE | 26-MAR-2026 03:52:59 | NO | NO | 108 | LP1Y-WS-033043-03 | LP1Y 6" SS WS (36) (108) 033043 | TFS00B105MM | TFS | 36 |  | BILG | LP1Y-DI-00000033 | 2 | WS | 1 OF 1 | LP1 | ET
LP1Y-WS-033043-03 | FS | 6 |  | 5ISC-06-01 | SS | STAINLESS | 5ISC-06-01 | 5ISC, INSULATED SUPPORT COLD SERV, 6" PIPE W/ 1" INSUL - 5ISC-06-01 | 1 | 2 |  | medium | Component not in reference table — classified as FS by fallback rule | 5 | 1 | 1 | 0 | 0 | 5 | EA | Default | Y | TFS00B105MMPP | NE | 26-MAR-2026 03:52:59 | NO | NO | 108 | LP1Y-WS-033043-03 | LP1Y 6" SS WS (36) (108) 033043 | TFS00B105MM | TFS | 36 |  | BILG | LP1Y-DI-00000033 | 2 | WS | 1 OF 1 | LP1 | ET
LP1Y-WS-033043-03 | FS | 6 |  | 5ISC-06-01 | SS | STAINLESS | 5ISC-06-01 | 5ISC, INSULATED SUPPORT COLD SERV, 6" PIPE W/ 1" INSUL - 5ISC-06-01 | 1 | 2 |  | medium | Component not in reference table — classified as FS by fallback rule | 5 | 1 | 1 | 0 | 0 | 5 | EA | Default | Y | TFS00B105MMPP | NE | 26-MAR-2026 03:52:59 | NO | NO | 108 | LP1Y-WS-033043-03 | LP1Y 6" SS WS (36) (108) 033043 | TFS00B105MM | TFS | 36 |  | BILG | LP1Y-DI-00000033 | 2 | WS | 1 OF 1 | LP1 | ET
LP1Y-WS-033043-03 | FS | 6 |  | 5ISC-06-01 | SS | STAINLESS | 5ISC-06-01 | 5ISC, INSULATED SUPPORT COLD SERV, 6" PIPE W/ 1" INSUL - 5ISC-06-01 | 1 | 2 |  | medium | Component not in reference table — classified as FS by fallback rule | 5 | 1 | 1 | 0 | 0 | 5 | EA | Default | Y | TFS00B105MMPP | NE | 26-MAR-2026 03:52:59 | NO | NO | 108 | LP1Y-WS-033043-03 | LP1Y 6" SS WS (36) (108) 033043 | TFS00B105MM | TFS | 36 |  | BILG | LP1Y-DI-00000033 | 2 | WS | 1 OF 1 | LP1 | ET
LP1Y-WS-033043-03 | FS | 6 |  | 5ISC-06-01 | SS | STAINLESS | 5ISC-06-01 | 5ISC, INSULATED SUPPORT COLD SERV, 6" PIPE W/ 1" INSUL - 5ISC-06-01 | 1 | 2 |  | medium | Component not in reference table — classified as FS by fallback rule | 5 | 1 | 1 | 0 | 0 | 5 | EA | Default | Y | TFS00B105MMPP | NE | 26-MAR-2026 03:52:59 | NO | NO | 108 | LP1Y-WS-033043-03 | LP1Y 6" SS WS (36) (108) 033043 | TFS00B105MM | TFS | 36 |  | BILG | LP1Y-DI-00000033 | 2 | WS | 1 OF 1 | LP1 | ET
LP1Y-WS-033043-03 | FS | 6 |  | 5ISC-06-01 | SS | STAINLESS | 5ISC-06-01 | 5ISC, INSULATED SUPPORT COLD SERV, 6" PIPE W/ 1" INSUL - 5ISC-06-01 | 1 | 2 |  | medium | Component not in reference table — classified as FS by fallback rule | 5 | 1 | 1 | 0 | 0 | 5 | EA | Default | Y | TFS00B105MMPP | NE | 26-MAR-2026 03:52:59 | NO | NO | 108 | LP1Y-WS-033043-03 | LP1Y 6" SS WS (36) (108) 033043 | TFS00B105MM | TFS | 36 |  | BILG | LP1Y-DI-00000033 | 2 | WS | 1 OF 1 | LP1 | ET
LP1Y-WS-033043-03 | FS | 6 |  | 5ISC-06-01 | SS | STAINLESS | 5ISC-06-01 | 5ISC, INSULATED SUPPORT COLD SERV, 6" PIPE W/ 1" INSUL - 5ISC-06-01 | 1 | 2 |  | medium | Component not in reference table — classified as FS by fallback rule | 5 | 1 | 1 | 0 | 0 | 5 | EA | Default | Y | TFS00B105MMPP | NE | 26-MAR-2026 03:52:59 | NO | NO | 108 | LP1Y-WS-033043-03 | LP1Y 6" SS WS (36) (108) 033043 | TFS00B105MM | TFS | 36 |  | BILG | LP1Y-DI-00000033 | 2 | WS | 1 OF 1 | LP1 | ET
LP1Y-WS-033043-03 | FS | 6 |  | 5ISC-06-01 | SS | STAINLESS | 5ISC-06-01 | 5ISC, INSULATED SUPPORT COLD SERV, 6" PIPE W/ 1" INSUL - 5ISC-06-01 | 1 | 2 |  | medium | Component not in reference table — classified as FS by fallback rule | 5 | 1 | 1 | 0 | 0 | 5 | EA | Default | Y | TFS00B105MMPP | NE | 26-MAR-2026 03:52:59 | NO | NO | 108 | LP1Y-WS-033043-03 | LP1Y 6" SS WS (36) (108) 033043 | TFS00B105MM | TFS | 36 |  | BILG | LP1Y-DI-00000033 | 2 | WS | 1 OF 1 | LP1 | ET
LP1Y-WS-033043-03 | FS | 6 |  | 5ISC-06-01 | SS | STAINLESS | 5ISC-06-01 | 5ISC, INSULATED SUPPORT COLD SERV, 6" PIPE W/ 1" INSUL - 5ISC-06-01 | 1 | 2 |  | medium | Component not in reference table — classified as FS by fallback rule | 5 | 1 | 1 | 0 | 0 | 5 | EA | Default | Y | TFS00B105MMPP | NE | 26-MAR-2026 03:52:59 | NO | NO | 108 | LP1Y-WS-033043-03 | LP1Y 6" SS WS (36) (108) 033043 | TFS00B105MM | TFS | 36 |  | BILG | LP1Y-DI-00000033 | 2 | WS | 1 OF 1 | LP1 | ET
LP1Y-WS-033043-03 | FS | 6 |  | 5ISC-06-01 | SS | STAINLESS | 5ISC-06-01 | 5ISC, INSULATED SUPPORT COLD SERV, 6" PIPE W/ 1" INSUL - 5ISC-06-01 | 1 | 2 |  | medium | Component not in reference table — classified as FS by fallback rule | 5 | 1 | 1 | 0 | 0 | 5 | EA | Default | Y | TFS00B105MMPP | NE | 26-MAR-2026 03:52:59 | NO | NO | 108 | LP1Y-WS-033043-03 | LP1Y 6" SS WS (36) (108) 033043 | TFS00B105MM | TFS | 36 |  | BILG | LP1Y-DI-00000033 | 2 | WS | 1 OF 1 | LP1 | ET
LP1Y-WS-033043-03 | FS | 6 |  | 5ISC-06-01 | SS | STAINLESS | 5ISC-06-01 | 5ISC, INSULATED SUPPORT COLD SERV, 6" PIPE W/ 1" INSUL - 5ISC-06-01 | 1 | 2 |  | medium | Component not in reference table — classified as FS by fallback rule | 5 | 1 | 1 | 0 | 0 | 5 | EA | Default | Y | TFS00B105MMPP | NE | 26-MAR-2026 03:52:59 | NO | NO | 108 | LP1Y-WS-033043-03 | LP1Y 6" SS WS (36) (108) 033043 | TFS00B105MM | TFS | 36 |  | BILG | LP1Y-DI-00000033 | 2 | WS | 1 OF 1 | LP1 | ET
LP1Y-WS-033043-03 | FS | 6 |  | 5IGC-06-01 | SS | STAINLESS | 5IGC-06-01 | 5IGC, INSULATED PIPE GUIDE COLD SERV, 6" PIPE W/ 1" INSUL - 5IGC-06-01 | 1 | 2 |  | medium | Component not in reference table — classified as FS by fallback rule | 5 | 1 | 1 | 0 | 0 | 5 | EA | Default | Y | TFS00B105MMPP | NE | 26-MAR-2026 03:52:59 | NO | NO | 108 | LP1Y-WS-033043-03 | LP1Y 6" SS WS (36) (108) 033043 | TFS00B105MM | TFS | 36 |  | BILG | LP1Y-DI-00000033 | 2 | WS | 1 OF 1 | LP1 | ET
LP1Y-WS-033043-03 | FS | 6 |  | 5IGC-06-01 | SS | STAINLESS | 5IGC-06-01 | 5IGC, INSULATED PIPE GUIDE COLD SERV, 6" PIPE W/ 1" INSUL - 5IGC-06-01 | 1 | 2 |  | medium | Component not in reference table — classified as FS by fallback rule | 5 | 1 | 1 | 0 | 0 | 5 | EA | Default | Y | TFS00B105MMPP | NE | 26-MAR-2026 03:52:59 | NO | NO | 108 | LP1Y-WS-033043-03 | LP1Y 6" SS WS (36) (108) 033043 | TFS00B105MM | TFS | 36 |  | BILG | LP1Y-DI-00000033 | 2 | WS | 1 OF 1 | LP1 | ET
LP1Y-WS-033043-03 | FS | 6 |  | 5IGC-06-01 | SS | STAINLESS | 5IGC-06-01 | 5IGC, INSULATED PIPE GUIDE COLD SERV, 6" PIPE W/ 1" INSUL - 5IGC-06-01 | 1 | 2 |  | medium | Component not in reference table — classified as FS by fallback rule | 5 | 1 | 1 | 0 | 0 | 5 | EA | Default | Y | TFS00B105MMPP | NE | 26-MAR-2026 03:52:59 | NO | NO | 108 | LP1Y-WS-033043-03 | LP1Y 6" SS WS (36) (108) 033043 | TFS00B105MM | TFS | 36 |  | BILG | LP1Y-DI-00000033 | 2 | WS | 1 OF 1 | LP1 | ET
LP1Y-WS-033043-03 | WAS | 6 |  |  | SS | STAINLESS | 5676230L | FLANGE WASHER 304 SS - 5676230L | 10 | 2 |  | high |  | 0.5 | 1 | 1.425 | 0 | 0 | 7.125 | EA | Default | Y | TFS00B105MMPP | NE | 26-MAR-2026 03:52:59 | NO | NO | 108 | LP1Y-WS-033043-03 | LP1Y 6" SS WS (36) (108) 033043 | TFS00B105MM | TFS | 36 |  | BILG | LP1Y-DI-00000033 | 2 | WS | 1 OF 1 | LP1 | ET
LP1Y-AI(100)-034028-06 | SPL | 3 | 10S |  | SS | STAINLESS | 5368751 | PIPE SCH 10S ERW 316/316L SS A312 - Spool Handling | 122 | 2 |  | high |  | 0.39 | 1.4 | 1.425 | 0 | 0 | 94.922 | LFP | Default | Y | TFS00B105MMPP | NE | 30-MAR-2026 19:32:13 | NO | NO | NI | LP1Y-AI(100)-034028-06 | LP1Y 3" SS AI(100) (315) 034028 | TFS00B105MM | TFS | 315 | B1LG |  | LP1Y-DI-00000034 | 1 | AI(100) | 1 OF 1 | LP1 | NT
LP1Y-AI(100)-034028-06 | SPL | 1 | 10S |  | SS | STAINLESS | 5368751 | PIPE SCH 10S ERW 316/316L SS A312 - Spool Handling | 1.564 | 2 |  | high |  | 0.29 | 1.4 | 1.425 | 0 | 0 | 0.905 | LFP | Default | Y | TFS00B105MMPP | NE | 30-MAR-2026 19:32:13 | NO | NO | NI | LP1Y-AI(100)-034028-06 | LP1Y 3" SS AI(100) (315) 034028 | TFS00B105MM | TFS | 315 | B1LG |  | LP1Y-DI-00000034 | 1 | AI(100) | 1 OF 1 | LP1 | NT
LP1Y-APL(100)-034012-10 | SPL | 3 | 10S |  | SS | STAINLESS | 5368751 | PIPE SCH 10S ERW 316/316L SS A312 - Spool Handling | 90.94 | 2 |  | high |  | 0.39 | 1.4 | 1.425 | 0 | 0 | 70.756 | LFP | Default | Y | TFS00K110MMPP | NE | 24-MAR-2026 17:36:58 | NO | NO | NI | LP1Y-APL(100)-034012-10 | LP1Y 3" SS APL(100) (315) 034012 | TFS00K110MM | TFS | 315 |  | B1LG | LP1Y-DI-00000034 | 3 | APL(100) | 1 OF 1 | LP1 | NT
LP1Y-APL(100)-034012-10 | SPL | 1 | 10S |  | SS | STAINLESS | 5368751 | PIPE SCH 10S ERW 316/316L SS A312 - Spool Handling | 1.761 | 2 |  | high |  | 0.29 | 1.4 | 1.425 | 0 | 0 | 1.019 | LFP | Default | Y | TFS00K110MMPP | NE | 24-MAR-2026 17:36:58 | NO | NO | NI | LP1Y-APL(100)-034012-10 | LP1Y 3" SS APL(100) (315) 034012 | TFS00K110MM | TFS | 315 |  | B1LG | LP1Y-DI-00000034 | 3 | APL(100) | 1 OF 1 | LP1 | NT
LP1Y-APL(100)-034026-06 | SPL | 2 | 10S |  | SS | STAINLESS | 5368751 | PIPE SCH 10S ERW 316/316L SS A312 - Spool Handling | 121.7 | 2 |  | high |  | 0.33 | 1.4 | 1.425 | 0 | 0 | 80.121 | LFP | Default | Y | TFS00B105MMPP | NE | 26-MAR-2026 19:22:28 | NO | NO | NI | LP1Y-APL(100)-034026-06 | LP1Y 2" SS APL(100) (315) 034026 | TFS00B105MM | TFS | 315 |  | B1LG | LP1Y-DI-00000034 | 1 | APL(100) | 1 OF 1 | LP1 | NT
LP1Y-APL(100)-034033-07 | SPL | 6 | 10S |  | SS | STAINLESS | 5368751 | PIPE SCH 10S ERW 316/316L SS A312 - Spool Handling | 122.572 | 2 |  | high |  | 0.47 | 1.4 | 1.425 | 0 | 0 | 114.93 | LFP | Default | Y | TFS00B105MMPP | NE | 30-MAR-2026 19:37:06 | NO | NO | NI | LP1Y-APL(100)-034033-07 | LP1Y 6" SS APL(100) (315) 034033 | TFS00B105MM | TFS | 315 |  | BILG | LP1Y-DI-00000034 | 1 | APL(100) | 1 OF 1 | LP1 | NT
LP1Y-APL(100)-034033-07 | SPL | 4 | 10S |  | SS | STAINLESS | 5368751 | PIPE SCH 10S ERW 316/316L SS A312 - Spool Handling | 13.837 | 2 |  | high |  | 0.41 | 1.4 | 1.425 | 0 | 0 | 11.318 | LFP | Default | Y | TFS00B105MMPP | NE | 30-MAR-2026 19:37:06 | NO | NO | NI | LP1Y-APL(100)-034033-07 | LP1Y 6" SS APL(100) (315) 034033 | TFS00B105MM | TFS | 315 |  | BILG | LP1Y-DI-00000034 | 1 | APL(100) | 1 OF 1 | LP1 | NT
LP1Y-APL(100)-034033-07 | SPL | 1 | 10S |  | SS | STAINLESS | 5368751 | PIPE SCH 10S ERW 316/316L SS A312 - Spool Handling | 0.967 | 2 |  | high |  | 0.29 | 1.4 | 1.425 | 0 | 0 | 0.559 | LFP | Default | Y | TFS00B105MMPP | NE | 30-MAR-2026 19:37:06 | NO | NO | NI | LP1Y-APL(100)-034033-07 | LP1Y 6" SS APL(100) (315) 034033 | TFS00B105MM | TFS | 315 |  | BILG | LP1Y-DI-00000034 | 1 | APL(100) | 1 OF 1 | LP1 | NT
LP1Y-APL(100)-034040-07 | SPL | 3 | 10S |  | SS | STAINLESS | 5368751 | PIPE SCH 10S ERW 316/316L SS A312 - Spool Handling | 79.04 | 2 |  | high |  | 0.39 | 1.4 | 1.425 | 0 | 0 | 61.497 | LFP | Default | Y | TFS00W106MMPP | NE | 01-APR-2026 14:17:22 | NO | NO | NI | LP1Y-APL(100)-034040-07 | LP1Y 3" SS APL(100) (315) 034040 | TFS00W106MM | TFS | 315 | BILG |  | LP1Y-DI-00000034 | 1 | APL(100) | 1 OF 1 | LP1 | NT
LP1Y-APL(100)-034040-08 | SPL | 3 | 10S |  | SS | STAINLESS | 5368751 | PIPE SCH 10S ERW 316/316L SS A312 - Spool Handling | 13.944 | 2 |  | high |  | 0.39 | 1.4 | 1.425 | 0 | 0 | 10.849 | LFP | Default | Y | TFS00W106MSPP | NE | 25-MAR-2026 03:21:19 | NO | NO | NI | LP1Y-APL(100)-034040-08 | LP1Y 3" SS APL(100) (315) 034040 | TFS00W106MM | TFS | 315 |  | BILG | LP1Y-DI-00000034 | 1 | APL(100) | 1 OF 1 | LP1 | NT
LP1Y-APL(100)-034040-08 | SPL | 1 | 10S |  | SS | STAINLESS | 5368751 | PIPE SCH 10S ERW 316/316L SS A312 - Spool Handling | 0.856 | 2 |  | high |  | 0.29 | 1.4 | 1.425 | 0 | 0 | 0.495 | LFP | Default | Y | TFS00W106MSPP | NE | 25-MAR-2026 03:21:19 | NO | NO | NI | LP1Y-APL(100)-034040-08 | LP1Y 3" SS APL(100) (315) 034040 | TFS00W106MM | TFS | 315 |  | BILG | LP1Y-DI-00000034 | 1 | APL(100) | 1 OF 1 | LP1 | NT
LP1Y-AWNP-037002-04 | SPL | 2 | 10S |  | SS | STAINLESS | 5368751 | PIPE SCH 10S ERW 316/316L SS A312 - Spool Handling | 139.7 | 2 |  | high |  | 0.33 | 1.4 | 1.425 | 0 | 0 | 91.971 | LFP | Default | Y | TFS00J101MMPP | NE | 22-MAR-2026 20:53:37 | NO | NO | 108 | LP1Y-AWNP-037002-04 | LP1Y 2" SS AWNP (315) (108) 037002 | TFS00J101MM | TFS | 315 |  | BILG | LP1Y-DI-00000037 | 1 | AWNP | 1 OF 1 | LP1 | ET
LP1Y-AWNP-037002-08 | SPL | 3 | 10S |  | SS | STAINLESS | 5368751 | PIPE SCH 10S ERW 316/316L SS A312 - Spool Handling | 122 | 2 |  | high |  | 0.39 | 1.4 | 1.425 | 0 | 0 | 94.922 | LFP | Default | Y | TFS00B105MMPP | NE | 27-MAR-2026 02:53:26 | NO | NO | 108 | LP1Y-AWNP-037002-08 | LP1Y 3" SS AWNP (315) (108) 037002 | TFS00B105MM | TFS | 315 |  | BILG | LP1Y-DI-00000037 | 1 | AWNP | 1 OF 1 | LP1 | ET
LP1Y-AWNP-037004-07 | SPL | 3 | 10S |  | SS | STAINLESS | 5368751 | PIPE SCH 10S ERW 316/316L SS A312 - Spool Handling | 79.587 | 2 |  | high |  | 0.39 | 1.4 | 1.425 | 0 | 0 | 61.923 | LFP | Default | Y | TFS00W106MMPP | NE | 30-MAR-2026 04:17:59 | NO | NO | 108 | LP1Y-AWNP-037004-07 | LP1Y 3" SS AWNP (315) (108) 037004 | TFS00W106MM | TFS | 315 |  | BILG | LP1Y-DI-00000037 | 1 | AWNP | 1 OF 1 | LP1 | ET
LP1Y-AWNP-037004-07 | SPL | 1 | 10S |  | SS | STAINLESS | 5368751 | PIPE SCH 10S ERW 316/316L SS A312 - Spool Handling | 0.967 | 2 |  | high |  | 0.29 | 1.4 | 1.425 | 0 | 0 | 0.559 | LFP | Default | Y | TFS00W106MMPP | NE | 30-MAR-2026 04:17:59 | NO | NO | 108 | LP1Y-AWNP-037004-07 | LP1Y 3" SS AWNP (315) (108) 037004 | TFS00W106MM | TFS | 315 |  | BILG | LP1Y-DI-00000037 | 1 | AWNP | 1 OF 1 | LP1 | ET
LP1Y-AWNP-037004-08 | SPL | 3 | 10S |  | SS | STAINLESS | 5368751 | PIPE SCH 10S ERW 316/316L SS A312 - Spool Handling | 15.244 | 2 |  | high |  | 0.39 | 1.4 | 1.425 | 0 | 0 | 11.861 | LFP | Default | Y | TFS00W106MSPP | NE | 25-MAR-2026 04:04:32 | NO | NO | 108 | LP1Y-AWNP-037004-08 | LP1Y 3" SS AWNP (315) (108) 037004 | TFS00W106MM | TFS | 315 |  | BILG | LP1Y-DI-00000037 | 1 | AWNP | 1 OF 1 | LP1 | ET
LP1Y-AWNP-037006-10 | SPL | 2 | 10S |  | SS | STAINLESS | 5368751 | PIPE SCH 10S ERW 316/316L SS A312 - Spool Handling | 121.7 | 2 |  | high |  | 0.33 | 1.4 | 1.425 | 0 | 0 | 80.121 | LFP | Default | Y | TFS00B105MMPP | NE | 29-MAR-2026 19:03:43 | NO | NO | 108 | LP1Y-AWNP-037006-10 | LP1Y 2" SS AWNP (315) (108) 037006 | TFS00B105MM | TFS | 315 |  | BILG | LP1Y-DI-00000037 | 1 | AWNP | 1 OF 1 | LP1 | ET
LP1Y-CHWR-033041-08 | SPL | 12 | STD |  | CS | CARBON STL | 5356649 | PIPE STD WT ERW STL A53-B - Spool Handling | 21.322 | 2 |  | high |  | 0.88 | 1.4 | 1 | 0 | 0 | 26.269 | LFP | Default | Y | TFS00W106MSPP | NE | 30-MAR-2026 20:44:48 | NO | NO | 108 | LP1Y-CHWR-033041-08 | LP1Y 12" CS CHWR (6) (108) 033041 | TFS00W106MM | TFS | 6 |  | BILG | LP1Y-DI-00000033 | 2 | CHWR | 1 OF 1 | LP1 | NT
LP1Y-CHWR-033044-07 | SPL | 24 | STD |  | CS | CARBON STL | 5356649 | PIPE STD WT ERW STL A53-B - Spool Handling | 83.401 | 2 |  | high |  | 1.61 | 1.4 | 1 | 0 | 0 | 187.986 | LFP | Default | Y | TFS00B105MMPP | NE | 30-MAR-2026 20:43:54 | NO | NO | 108 | LP1Y-CHWR-033044-07 | LP1Y 24" CS CHWR (6) (108) 033044 | TFS00B105MM | TFS | 6 |  | BILG | LP1Y-DI-00000033 | 2 | CHWR | 1 OF 1 | LP1 | NT
LP1Y-CHWR-033044-07 | SPL | 18 | STD |  | CS | CARBON STL | 5356649 | PIPE STD WT ERW STL A53-B - Spool Handling | 53.068 | 2 |  | high |  | 1.48 | 1.4 | 1 | 0 | 0 | 109.957 | LFP | Default | Y | TFS00B105MMPP | NE | 30-MAR-2026 20:43:54 | NO | NO | 108 | LP1Y-CHWR-033044-07 | LP1Y 24" CS CHWR (6) (108) 033044 | TFS00B105MM | TFS | 6 |  | BILG | LP1Y-DI-00000033 | 2 | CHWR | 1 OF 1 | LP1 | NT
LP1Y-CHWR-033044-08 | SPL | 24 | STD |  | CS | CARBON STL | 5356649 | PIPE STD WT ERW STL A53-B - Spool Handling | 44.519 | 2 |  | high |  | 1.61 | 1.4 | 1 | 0 | 0 | 100.346 | LFP | Default | Y | TFS00B106MMPP | NE | 22-MAR-2026 17:11:36 | NO | NO | 108 | LP1Y-CHWR-033044-08 | LP1Y 24" CS CHWR (6) (108) 033044 | TFS00B106MM | TFS | 6 |  | BILG | LP1Y-DI-00000033 | 3 | CHWR | 1 OF 1 | LP1 | NT
LP1Y-CHWR-033044-08 | SPL | 18 | STD |  | CS | CARBON STL | 5356649 | PIPE STD WT ERW STL A53-B - Spool Handling | 93.117 | 2 |  | high |  | 1.48 | 1.4 | 1 | 0 | 0 | 192.938 | LFP | Default | Y | TFS00B106MMPP | NE | 22-MAR-2026 17:11:36 | NO | NO | 108 | LP1Y-CHWR-033044-08 | LP1Y 24" CS CHWR (6) (108) 033044 | TFS00B106MM | TFS | 6 |  | BILG | LP1Y-DI-00000033 | 3 | CHWR | 1 OF 1 | LP1 | NT
LP1Y-CHWR-033047-02 | SPL | 16 | STD |  | CS | CARBON STL | 5356649 | PIPE STD WT ERW STL A53-B - Spool Handling | 139.555 | 2 |  | high |  | 1.27 | 1.4 | 1 | 0 | 0 | 248.129 | LFP | Default | Y | TFS00J101MMPP | NE |  | NO | NO | 108,NI | LP1Y-CHWR-033047-02 | LP1Y 16" CS CHWR (6) (108) 033047 | TFS00J101MM | TFS | 6 |  | BILG | LP1Y-DI-00000033 | 2 | CHWR | 1 OF 1 | LP1 | ET,NT
LP1Y-CHWR-033047-03 | SPL | 16 | STD |  | CS | CARBON STL | 5356649 | PIPE STD WT ERW STL A53-B - Spool Handling | 18.844 | 2 |  | high |  | 1.27 | 1.4 | 1 | 0 | 0 | 33.505 | LFP | Default | Y | TFS00J101MMPP | NE | 30-MAR-2026 03:05:48 | NO | NO | 108 | LP1Y-CHWR-033047-03 | LP1Y 16" CS CHWR (6) (108) 033047 | TFS00J101MM | TFS | 6 |  | B1LG | LP1Y-DI-00000033 | 0 | CHWR | 1 OF 1 | LP1 | NT
LP1Y-CHWR-033050-11 | SPL | 12 | STD |  | CS | CARBON STL | 5356649 | PIPE STD WT ERW STL A53-B - Spool Handling | 80.324 | 2 |  | high |  | 0.88 | 1.4 | 1 | 0 | 0 | 98.959 | LFP | Default | Y | TFS00K110MMPP | NE | 26-MAR-2026 18:45:37 | NO | NO | 108 | LP1Y-CHWR-033050-11 | LP1Y 12" CS CHWR (6) (108) 033050 | TFS00K110MM | TFS | 6 |  | BILG | LP1Y-DI-00000033 | 2 | CHWR | 1 OF 1 | LP1 | NT
LP1Y-CHWS-033013-11 | SPL | 12 | STD |  | CS | CARBON STL | 5356649 | PIPE STD WT ERW STL A53-B - Spool Handling | 84.224 | 2 |  | high |  | 0.88 | 1.4 | 1 | 0 | 0 | 103.764 | LFP | Default | Y | TFS00K110MMPP | NE |  | NO | NO | 108 | LP1Y-CHWS-033013-11 | LP1Y 12" CS CHWS (6) (108) 033013 | TFS00K110MM | TFS | 6 |  | BILG | LP1Y-DI-00000033 | 2 | CHWS | 1 OF 1 | LP1 | NT
LP1Y-CHWS-033023-02 | SPL | 16 | STD |  | CS | CARBON STL | 5356649 | PIPE STD WT ERW STL A53-B - Spool Handling | 140.688 | 2 |  | high |  | 1.27 | 1.4 | 1 | 0 | 0 | 250.143 | LFP | Default | Y | TFS00J101MMPP | NE | 31-MAR-2026 21:58:18 | NO | NO | 108 | LP1Y-CHWS-033023-02 | LP1Y 16" CS CHWS (6) (108) 033023 | TFS00J101MM | TFS | 6 |  | BILG | LP1Y-DI-00000033 | 2 | CHWS | 1 OF 1 | LP1 | ET,NT
LP1Y-CHWS-033023-02 | SPL | 2 | 40 |  | CS | CARBON STL | 5356648 | PIPE SCH 40 ERW STL A53-B - Spool Handling | 10.436 | 2 |  | high |  | 0.34 | 1.4 | 1 | 0 | 0 | 4.968 | LFP | Default | Y | TFS00J101MMPP | NE | 31-MAR-2026 21:58:18 | NO | NO | 108 | LP1Y-CHWS-033023-02 | LP1Y 16" CS CHWS (6) (108) 033023 | TFS00J101MM | TFS | 6 |  | BILG | LP1Y-DI-00000033 | 2 | CHWS | 1 OF 1 | LP1 | ET,NT
LP1Y-CHWS-033032-07 | SPL | 24 | STD |  | CS | CARBON STL | 5356649 | PIPE STD WT ERW STL A53-B - Spool Handling | 86.101 | 2 |  | high |  | 1.61 | 1.4 | 1 | 0 | 0 | 194.072 | LFP | Default | Y | TFS00B105MMPP | NE |  | NO | NO | 108 | LP1Y-CHWS-033032-07 | LP1Y 24" CS CHWS (6) (108) 033032 | TFS00B105MM | TFS | 6 |  | B1LG | LP1Y-DI-00000033 | 3 | CHWS | 1 OF 1 | LP1 | NT
LP1Y-CHWS-033032-07 | SPL | 18 | STD |  | CS | CARBON STL | 5356649 | PIPE STD WT ERW STL A53-B - Spool Handling | 54.468 | 2 |  | high |  | 1.48 | 1.4 | 1 | 0 | 0 | 112.858 | LFP | Default | Y | TFS00B105MMPP | NE |  | NO | NO | 108 | LP1Y-CHWS-033032-07 | LP1Y 24" CS CHWS (6) (108) 033032 | TFS00B105MM | TFS | 6 |  | B1LG | LP1Y-DI-00000033 | 3 | CHWS | 1 OF 1 | LP1 | NT
LP1Y-CHWS-033032-08 | SPL | 24 | STD |  | CS | CARBON STL | 5356649 | PIPE STD WT ERW STL A53-B - Spool Handling | 41.519 | 2 |  | high |  | 1.61 | 1.4 | 1 | 0 | 0 | 93.584 | LFP | Default | Y | TFS00B106MMPP | NE | 22-MAR-2026 18:26:44 | NO | NO | 108 | LP1Y-CHWS-033032-08 | LP1Y 24" CS CHWS (6) (108) 033032 | TFS00B106MM | TFS | 6 |  | BILG | LP1Y-DI-00000033 | 3 | CHWS | 1 OF 1 | LP1 | NT
LP1Y-CHWS-033032-08 | SPL | 18 | STD |  | CS | CARBON STL | 5356649 | PIPE STD WT ERW STL A53-B - Spool Handling | 96.117 | 2 |  | high |  | 1.48 | 1.4 | 1 | 0 | 0 | 199.154 | LFP | Default | Y | TFS00B106MMPP | NE | 22-MAR-2026 18:26:44 | NO | NO | 108 | LP1Y-CHWS-033032-08 | LP1Y 24" CS CHWS (6) (108) 033032 | TFS00B106MM | TFS | 6 |  | BILG | LP1Y-DI-00000033 | 3 | CHWS | 1 OF 1 | LP1 | NT
LP1Y-CHWS-033038-08 | SPL | 12 | STD |  | CS | CARBON STL | 5356649 | PIPE STD WT ERW STL A53-B - Spool Handling | 20.422 | 2 |  | high |  | 0.88 | 1.4 | 1 | 0 | 0 | 25.16 | LFP | Default | Y | TFS00W106MSPP | NE | 30-MAR-2026 21:14:44 | NO | NO | 108 | LP1Y-CHWS-033038-08 | LP1Y 12" CS CHWS (6) (108) 033038 | TFS00W106MM | TFS | 6 |  | BILG | LP1Y-DI-00000033 | 3 | CHWS | 1 OF 1 | LP1 | NT
LP1Y-H2SO4-032003-15 | SPL | 3 | 10S |  | SS | STAINLESS | 5368751 | PIPE SCH 10S ERW 316/316L SS A312 - Spool Handling | 122 | 2 |  | high |  | 0.39 | 1.4 | 1.425 | 0 | 0 | 94.922 | LFP | Default | Y | TFS00B105MMPP | P | 26-MAR-2026 18:08:50 | NO | YES | 108 | LP1Y-H2SO4-032003-15 | LP1Y 3" SS H2SO4 (315) P (108) 032003 | TFS00B105MM | TFS | 315 |  | BILG | LP1Y-DI-00000032 | 2 | H2SO4 | 1 OF 1 | LP1 | ET
LP1Y-N2(100)-018075-12 | SPL | 4 | 10S |  | SS | STAINLESS | 5368751 | PIPE SCH 10S ERW 316/316L SS A312 - Spool Handling | 139.341 | 2 |  | high |  | 0.41 | 1.4 | 1.425 | 0 | 0 | 113.974 | LFP | Default | Y | TFS00B105MMPP | E | 29-MAR-2026 22:53:16 | NO | YES | NI | LP1Y-N2(100)-018075-12 | LP1Y 4" SS N2(100) (315) E 018075 | TFS00B105MM | TFS | 315 |  | BILG | LP1Y-DI-00000018 | 2 | N2(100) | 1 OF 1 | LP1 | NT
LP1Y-N2(100)-018075-12 | SPL | 1 | 10S |  | SS | STAINLESS | 5368751 | PIPE SCH 10S ERW 316/316L SS A312 - Spool Handling | 0.967 | 2 |  | high |  | 0.29 | 1.4 | 1.425 | 0 | 0 | 0.559 | LFP | Default | Y | TFS00B105MMPP | E | 29-MAR-2026 22:53:16 | NO | YES | NI | LP1Y-N2(100)-018075-12 | LP1Y 4" SS N2(100) (315) E 018075 | TFS00B105MM | TFS | 315 |  | BILG | LP1Y-DI-00000018 | 2 | N2(100) | 1 OF 1 | LP1 | NT
LP1Y-N2(100)-034025-06 | SPL | 3 | 10S |  | SS | STAINLESS | 5368751 | PIPE SCH 10S ERW 316/316L SS A312 - Spool Handling | 122 | 2 |  | high |  | 0.39 | 1.4 | 1.425 | 0 | 0 | 94.922 | LFP | Default | Y | TFS00B105MMPP | E | 30-MAR-2026 19:55:38 | NO | YES | NI | LP1Y-N2(100)-034025-06 | LP1Y 3" SS N2(100) (315) E 034025 | TFS00B105MM | TFS | 315 |  | BILG | LP1Y-DI-00000034 | 1 | N2(100) | 1 OF 1 | LP1 | NT
LP1Y-N2(100)-034037-08 | SPL | 2 | 10S |  | SS | STAINLESS | 5368751 | PIPE SCH 10S ERW 316/316L SS A312 - Spool Handling | 20.546 | 2 |  | high |  | 0.33 | 1.4 | 1.425 | 0 | 0 | 13.526 | LFP | Default | Y | TFS00W106MSPP | E | 30-MAR-2026 18:51:01 | NO | YES | NI | LP1Y-N2(100)-034037-08 | LP1Y 2" SS N2(100) (315) E 034037 | TFS00W106MM | TFS | 315 |  | BILG | LP1Y-DI-00000034 | 1 | N2(100) | 1 OF 1 | LP1 | NT
LP1Y-N2(100)-034041-11 | SPL | 2 | 10S |  | SS | STAINLESS | 5368751 | PIPE SCH 10S ERW 316/316L SS A312 - Spool Handling | 95.342 | 2 |  | high |  | 0.33 | 1.4 | 1.425 | 0 | 0 | 62.768 | LFP | Default | Y | TFS00K110MMPP | E | 25-MAR-2026 19:53:04 | NO | YES | NI | LP1Y-N2(100)-034041-11 | LP1Y 2" SS N2(100) (315) E 034041 | TFS00K110MM | TFS | 315 | BILG |  | LP1Y-DI-00000034 | 1 | N2(100) | 1 OF 1 | LP1 | NT
LP1Y-NAOH50-032002-16 | SPL | 3 | 10S |  | SS | STAINLESS | 5368751 | PIPE SCH 10S ERW 316/316L SS A312 - Spool Handling | 122 | 2 |  | high |  | 0.39 | 1.4 | 1.425 | 0 | 0 | 94.922 | LFP | Default | Y | TFS00B105MMPP | P | 30-MAR-2026 01:03:41 | NO | YES | 108 | LP1Y-NAOH50-032002-16 | LP1Y 3" SS NAOH50 (315) P (108) 032002 | TFS00B105MM | TFS | 315 |  | BILG | LP1Y-DI-00000032 | 2 | NAOH50 | 1 OF 1 | LP1 | ET
LP1Y-NG-034009-11 | SPL | 3 | 40 |  | CS | CARBON STL | 5356648 | PIPE SCH 40 ERW STL A53-B - Spool Handling | 90.336 | 2 |  | high |  | 0.39 | 1.4 | 1 | 0 | 0 | 49.323 | LFP | Default | Y | TFS00K110MMPP | NE | 25-MAR-2026 20:10:48 | NO | NO | NI | LP1Y-NG-034009-11 | LP1Y 3" CS NG (43) 034009 | TFS00K110MM | TFS | 43 |  | B1LG | LP1Y-DI-00000034 | 1 | NG | 1 OF 1 | LP1 | NT
LP1Y-NG-034034-07 | SPL | 3 | 40 |  | CS | CARBON STL | 5356648 | PIPE SCH 40 ERW STL A53-B - Spool Handling | 136.505 | 2 |  | high |  | 0.39 | 1.4 | 1 | 0 | 0 | 74.532 | LFP | Default | Y | TFS00B105MMPP | NE | 30-MAR-2026 02:24:08 | NO | NO | NI | LP1Y-NG-034034-07 | LP1Y 3" CS NG (43) 034034 | TFS00B105MM | TFS | 43 |  | BILG | LP1Y-DI-00000034 | 3 | NG | 1 OF 1 | LP1 | NT
LP1Y-NG-034039-08 | SPL | 2 | 40 |  | CS | CARBON STL | 5356648 | PIPE SCH 40 ERW STL A53-B - Spool Handling | 18.338 | 2 |  | high |  | 0.34 | 1.4 | 1 | 0 | 0 | 8.729 | LFP | Default | Y | TFS00W106MSPP | NE | 25-MAR-2026 05:02:06 | NO | NO | NI | LP1Y-NG-034039-08 | LP1Y 2" CS NG (43) 034039 | TFS00W106MM | TFS | 43 |  | BILG | LP1Y-DI-00000034 | 1 | NG | 1 OF 1 | LP1 | NT
LP1Y-PSC-033040-08 | SPL | 4 | 40 |  | CS | CARBON STL | 5356648 | PIPE SCH 40 ERW STL A53-B - Spool Handling | 12.542 | 2 |  | high |  | 0.41 | 1.4 | 1 | 0 | 0 | 7.199 | LFP | Default | Y | TFS00W106MSPP | NE | 25-MAR-2026 05:20:31 | NO | NO | 101 | LP1Y-PSC-033040-08 | LP1Y 4" CS PSC (2) (101) 033040 | TFS00W106MM | TFS | 2 |  | BILG | LP1Y-DI-00000033 | 1 | PSC | 1 OF 1 | LP1 | ET
LP1Y-PSC-033042-07 | SPL | 4 | 40 |  | CS | CARBON STL | 5356648 | PIPE SCH 40 ERW STL A53-B - Spool Handling | 118.489 | 2 |  | high |  | 0.41 | 1.4 | 1 | 0 | 0 | 68.013 | LFP | Default | Y | TFS00B105MMPP | NE | 30-MAR-2026 23:25:49 | NO | NO | 101 | LP1Y-PSC-033042-07 | LP1Y 4" CS PSC (2) (101) 033042 | TFS00B105MM | TFS | 2 |  | BILG | LP1Y-DI-00000033 | 1 | PSC | 1 OF 1 | LP1 | ET
LP1Y-PSC-033042-07 | SPL | 3 | 40 |  | CS | CARBON STL | 5356648 | PIPE SCH 40 ERW STL A53-B - Spool Handling | 12.457 | 2 |  | high |  | 0.39 | 1.4 | 1 | 0 | 0 | 6.802 | LFP | Default | Y | TFS00B105MMPP | NE | 30-MAR-2026 23:25:49 | NO | NO | 101 | LP1Y-PSC-033042-07 | LP1Y 4" CS PSC (2) (101) 033042 | TFS00B105MM | TFS | 2 |  | BILG | LP1Y-DI-00000033 | 1 | PSC | 1 OF 1 | LP1 | ET
LP1Y-PSC-033049-02 | SPL | 3 | 40 |  | CS | CARBON STL | 5356648 | PIPE SCH 40 ERW STL A53-B - Spool Handling | 169.705 | 2 |  | high |  | 0.39 | 1.4 | 1 | 0 | 0 | 92.659 | LFP | Default | Y | TFS00J101MMPP | NE | 31-MAR-2026 00:24:45 | NO | NO | 101 | LP1Y-PSC-033049-02 | LP1Y 3" CS PSC (2) (101) 033049 | TFS00J101MM | TFS | 2 |  | BILG | LP1Y-DI-00000033 | 1 | PSC | 1 OF 1 | LP1 | ET
LP1Y-PSC-033051-11 | SPL | 2 | 40 |  | CS | CARBON STL | 5356648 | PIPE SCH 40 ERW STL A53-B - Spool Handling | 89.276 | 2 |  | high |  | 0.34 | 1.4 | 1 | 0 | 0 | 42.495 | LFP | Default | Y | TFS00K110MMPP | NE | 25-MAR-2026 03:40:56 | NO | NO | 101 | LP1Y-PSC-033051-11 | LP1Y 2" CS PSC (2) (101) 033051 | TFS00K110MM | TFS | 2 |  | BILG | LP1Y-DI-00000033 | 1 | PSC | 1 OF 1 | LP1 | ET
LP1Y-PV-300065-02 | SPL | 4 | 10S |  | SS | STAINLESS | 5368751 | PIPE SCH 10S ERW 316/316L SS A312 - Spool Handling | 139.5 | 2 |  | high |  | 0.41 | 1.4 | 1.425 | 0 | 0 | 114.104 | LFP | Default | Y | TFS00J101MMPP | NE | 31-MAR-2026 17:59:25 | NO | NO | 108 | LP1Y-PV-300065-02 | LP1Y 4" SS PV (315) (108) 300065 | TFS00J101MM | TFS | 315 | B1LG |  | LP1Y-DI-00000031 | 1 | PV | 1 OF 1 | LP1 | ET
LP1Y-PWP-036003-08 | SPL | 2 | 10S |  | SS | STAINLESS | 5368751 | PIPE SCH 10S ERW 316/316L SS A312 - Spool Handling | 19.996 | 2 |  | high |  | 0.33 | 1.4 | 1.425 | 0 | 0 | 13.164 | LFP | Default | Y | TFS00W106MSPP | NE | 30-MAR-2026 18:56:47 | NO | NO | 108 | LP1Y-PWP-036003-08 | LP1Y 2" SS PWP (315) (108) 036003 | TFS00W106MM | TFS | 315 |  | BILG | LP1Y-DI-00000036 | 1 | PWP | 1 OF 1 | LP1 | ET
LP1Y-PWP-036047-11 | SPL | 2 | 10S |  | SS | STAINLESS | 5368751 | PIPE SCH 10S ERW 316/316L SS A312 - Spool Handling | 121.7 | 2 |  | high |  | 0.33 | 1.4 | 1.425 | 0 | 0 | 80.121 | LFP | Default | Y | TFS00B105MMPP | NE |  | NO | NO | 108 | LP1Y-PWP-036047-11 | LP1Y 2" SS PWP (315) (108) 036047 | TFS00B105MM | TFS | 315 |  | BILG | LP1Y-DI-00000036 | 1 | PWP | 1 OF 1 | LP1 | ET
LP1Y-PWP-036049-06 | SPL | 2 | 10S |  | SS | STAINLESS | 5368751 | PIPE SCH 10S ERW 316/316L SS A312 - Spool Handling | 139.7 | 2 |  | high |  | 0.33 | 1.4 | 1.425 | 0 | 0 | 91.971 | LFP | Default | Y | TFS00J101MMPP | NE | 23-MAR-2026 20:00:30 | NO | NO | 108 | LP1Y-PWP-036049-06 | LP1Y 2" SS PWP (315) (108) 036049 | TFS00J101MM | TFS | 315 |  | BILG | LP1Y-DI-00000036 | 1 | PWP | 1 OF 1 | LP1 | ET
LP1Y-PWP-036049-11 | SPL | 3 | 10S |  | SS | STAINLESS | 5368751 | PIPE SCH 10S ERW 316/316L SS A312 - Spool Handling | 122 | 2 |  | high |  | 0.39 | 1.4 | 1.425 | 0 | 0 | 94.922 | LFP | Default | Y | TFS00B105MMPP | NE | 30-MAR-2026 01:24:05 | NO | NO | 108 | LP1Y-PWP-036049-11 | LP1Y 3" SS PWP (315) (108) 036049 | TFS00B105MM | TFS | 315 |  | BILG | LP1Y-DI-00000036 | 1 | PWP | 1 OF 1 | LP1 | ET
LP1Y-S(130)-034010-17 | SPL | 8 | 40 |  | CS | CARBON STL | 5356648 | PIPE SCH 40 ERW STL A53-B - Spool Handling | 65.155 | 2 |  | high |  | 0.57 | 1.4 | 1 | 0 | 0 | 51.994 | LFP | Default | Y | TFS00K110MMPP | NE | 26-MAR-2026 18:56:45 | NO | NO | 103 | LP1Y-S(130)-034010-17 | LP1Y 8" CS S(130) (2) (103) 034010 | TFS00K110MM | TFS | 2 |  | B1LG | LP1Y-DI-00000034 | 1 | S(130) | 1 OF 1 | LP1 | ET,NT
LP1Y-S(130)-034010-17 | SPL | 1 | 80 |  | CS | CARBON STL | 5355898L | PIPE SCH 80 ERW STL A53-B - Spool Handling | 0.968 | 2 |  | high |  | 0.34 | 1.4 | 1 | 0 | 0 | 0.461 | LFP | Default | Y | TFS00K110MMPP | NE | 26-MAR-2026 18:56:45 | NO | NO | 103 | LP1Y-S(130)-034010-17 | LP1Y 8" CS S(130) (2) (103) 034010 | TFS00K110MM | TFS | 2 |  | B1LG | LP1Y-DI-00000034 | 1 | S(130) | 1 OF 1 | LP1 | ET,NT
LP1Y-S(130)-034035-08 | SPL | 12 | STD |  | CS | CARBON STL | 5356649 | PIPE STD WT ERW STL A53-B - Spool Handling | 141.338 | 2 |  | high |  | 0.88 | 1.4 | 1 | 0 | 0 | 174.128 | LFP | Default | Y | TFS00B105MMPP | NE | 30-MAR-2026 02:55:26 | NO | NO | 103 | LP1Y-S(130)-034035-08 | LP1Y 12" CS S(130) (2) (103) 034035 | TFS00B105MM | TFS | 2 |  | BILG | LP1Y-DI-00000034 | 2 | S(130) | 1 OF 1 | LP1 | ET,NT
LP1Y-S(130)-034035-08 | SPL | 6 | 40 |  | CS | CARBON STL | 5356648 | PIPE SCH 40 ERW STL A53-B - Spool Handling | 1.91 | 2 |  | high |  | 0.47 | 1.4 | 1 | 0 | 0 | 1.257 | LFP | Default | Y | TFS00B105MMPP | NE | 30-MAR-2026 02:55:26 | NO | NO | 103 | LP1Y-S(130)-034035-08 | LP1Y 12" CS S(130) (2) (103) 034035 | TFS00B105MM | TFS | 2 |  | BILG | LP1Y-DI-00000034 | 2 | S(130) | 1 OF 1 | LP1 | ET,NT
LP1Y-S(130)-034038-08 | SPL | 4 | 40 |  | CS | CARBON STL | 5356648 | PIPE SCH 40 ERW STL A53-B - Spool Handling | 19.786 | 2 |  | high |  | 0.41 | 1.4 | 1 | 0 | 0 | 11.357 | LFP | Default | Y | TFS00W106MSPP | NE | 25-MAR-2026 19:56:46 | NO | NO | 103 | LP1Y-S(130)-034038-08 | LP1Y 4" CS S(130) (2) (103) 034038 | TFS00W106MM | TFS | 2 |  | BILG | LP1Y-DI-00000034 | 1 | S(130) | 1 OF 1 | LP1 | ET,NT
LP1Y-S(130)-034038-08 | SPL | 1 | 80 |  | CS | CARBON STL | 5355898L | PIPE SCH 80 ERW STL A53-B - Spool Handling | 5.392 | 2 |  | high |  | 0.34 | 1.4 | 1 | 0 | 0 | 2.567 | LFP | Default | Y | TFS00W106MSPP | NE | 25-MAR-2026 19:56:46 | NO | NO | 103 | LP1Y-S(130)-034038-08 | LP1Y 4" CS S(130) (2) (103) 034038 | TFS00W106MM | TFS | 2 |  | BILG | LP1Y-DI-00000034 | 1 | S(130) | 1 OF 1 | LP1 | ET,NT
LP1Y-S(130)-034038-08 | SPL | 0.75 | 80 |  | CS | CARBON STL | 5355898L | PIPE SCH 80 ERW STL A53-B - Spool Handling | 0.988 | 2 |  | high |  | 0.32 | 1.4 | 1 | 0 | 0 | 0.443 | LFP | Default | Y | TFS00W106MSPP | NE | 25-MAR-2026 19:56:46 | NO | NO | 103 | LP1Y-S(130)-034038-08 | LP1Y 4" CS S(130) (2) (103) 034038 | TFS00W106MM | TFS | 2 |  | BILG | LP1Y-DI-00000034 | 1 | S(130) | 1 OF 1 | LP1 | ET,NT
LP1Y-STORMP-037007-15 | SPL | 2 | 10S |  | SS | STAINLESS | 5368751 | PIPE SCH 10S ERW 316/316L SS A312 - Spool Handling | 121.7 | 2 |  | high |  | 0.33 | 1.4 | 1.425 | 0 | 0 | 80.121 | LFP | Default | Y | TFS00B105MMPP | NE | 29-MAR-2026 19:31:22 | NO | NO | 108 | LP1Y-STORMP-037007-15 | LP1Y 2" SS STORMP (315) (108) 037007 | TFS00B105MM | TFS | 315 |  | BILG | LP1Y-DI-00000037 | 1 | STORMP | 1 OF 1 | LP1 | ET
LP1Y-SWP-036045-10 | SPL | 2 | 10S |  | SS | STAINLESS | 5368751 | PIPE SCH 10S ERW 316/316L SS A312 - Spool Handling | 121.7 | 2 |  | high |  | 0.33 | 1.4 | 1.425 | 0 | 0 | 80.121 | LFP | Default | Y | TFS00B105MMPP | NE | 29-MAR-2026 18:56:36 | NO | NO | 108 | LP1Y-SWP-036045-10 | LP1Y 2" SS SWP (315) (108) 036045 | TFS00B105MM | TFS | 315 |  | BILG | LP1Y-DI-00000036 | 1 | SWP | 1 OF 1 | LP1 | ET
LP1Y-SWP-036046-10 | SPL | 2 | 10S |  | SS | STAINLESS | 5368751 | PIPE SCH 10S ERW 316/316L SS A312 - Spool Handling | 121.7 | 2 |  | high |  | 0.33 | 1.4 | 1.425 | 0 | 0 | 80.121 | LFP | Default | Y | TFS00B105MMPP | NE | 29-MAR-2026 18:57:40 | NO | NO | 108 | LP1Y-SWP-036046-10 | LP1Y 2" SS SWP (315) (108) 036046 | TFS00B105MM | TFS | 315 |  | BILG | LP1Y-DI-00000036 | 1 | SWP | 1 OF 1 | LP1 | ET
LP1Y-SWP-036048-05 | SPL | 2 | 10S |  | SS | STAINLESS | 5368751 | PIPE SCH 10S ERW 316/316L SS A312 - Spool Handling | 139.7 | 2 |  | high |  | 0.33 | 1.4 | 1.425 | 0 | 0 | 91.971 | LFP | Default | Y | TFS00J101MMPP | NE | 23-MAR-2026 23:36:28 | NO | NO | 108 | LP1Y-SWP-036048-05 | LP1Y 2" SS SWP (315) (108) 036048 | TFS00J101MM | TFS | 315 |  | BILG | LP1Y-DI-00000036 | 1 | SWP | 1 OF 1 | LP1 | ET
LP1Y-SWP-036048-10 | SPL | 3 | 10S |  | SS | STAINLESS | 5368751 | PIPE SCH 10S ERW 316/316L SS A312 - Spool Handling | 122 | 2 |  | high |  | 0.39 | 1.4 | 1.425 | 0 | 0 | 94.922 | LFP | Default | Y | TFS00B105MMPP | NE | 30-MAR-2026 03:34:23 | NO | NO | 108 | LP1Y-SWP-036048-10 | LP1Y 3" SS SWP (315) (108) 036048 | TFS00B105MM | TFS | 315 |  | BILG | LP1Y-DI-00000036 | 1 | SWP | 1 OF 1 | LP1 | ET
LP1Y-SWP-036050-12 | SPL | 2 | 10S |  | SS | STAINLESS | 5368751 | PIPE SCH 10S ERW 316/316L SS A312 - Spool Handling | 96.038 | 2 |  | high |  | 0.33 | 1.4 | 1.425 | 0 | 0 | 63.227 | LFP | Default | Y | TFS00K110MMPP | NE | 26-MAR-2026 18:54:45 | NO | NO | 108 | LP1Y-SWP-036050-12 | LP1Y 2" SS SWP (315) (108) 036050 | TFS00K110MM | TFS | 315 | BILG |  | LP1Y-DI-00000036 | 1 | SWP | 1 OF 1 | LP1 | ET
LP1Y-TWRP-033046-02 | SPL | 12 | STD |  | CS | CARBON STL | 5356649 | PIPE STD WT ERW STL A53-B - Spool Handling | 137.075 | 2 |  | high |  | 0.88 | 1.4 | 1 | 0 | 0 | 168.876 | LFP | Default | Y | TFS00J101MMPP | NE | 01-APR-2026 11:02:55 | NO | NO | 108 | LP1Y-TWRP-033046-02 | LP1Y 12" CS TWRP (6) (108) 033046 | TFS00J101MM | TFS | 6 |  | BILG | LP1Y-DI-00000033 | 1 | TWRP | 1 OF 1 | LP1 | ET,NT
LP1Y-TWRP-033046-03 | SPL | 12 | STD |  | CS | CARBON STL | 5356649 | PIPE STD WT ERW STL A53-B - Spool Handling | 14.345 | 2 |  | high |  | 0.88 | 1.4 | 1 | 0 | 0 | 17.673 | LFP | Default | Y | TFS00J101MMPP | NE | 31-MAR-2026 20:01:41 | NO | NO | 108 | LP1Y-TWRP-033046-03 | LP1Y 12" CS TWRP (6) (108) 033046 | TFS00J101MM | TFS | 6 | BILG |  | LP1Y-DI-00000033 | 0 | TWRP | 1 OF 1 | LP1 | ET
LP1Y-TWSP-033021-02 | SPL | 12 | STD |  | CS | CARBON STL | 5356649 | PIPE STD WT ERW STL A53-B - Spool Handling | 139.775 | 2 |  | high |  | 0.88 | 1.4 | 1 | 0 | 0 | 172.203 | LFP | Default | Y | TFS00J101MMPP | NE |  | NO | NO | 108 | LP1Y-TWSP-033021-02 | LP1Y 12" CS TWSP (6) (108) 033021 | TFS00J101MM | TFS | 6 |  | BILG | LP1Y-DI-00000033 | 2 | TWSP | 1 OF 1 | LP1 | ET,NT
LP1Y-TWSP-033021-02 | SPL | 2 | 40 |  | CS | CARBON STL | 5356648 | PIPE SCH 40 ERW STL A53-B - Spool Handling | 11.109 | 2 |  | high |  | 0.34 | 1.4 | 1 | 0 | 0 | 5.288 | LFP | Default | Y | TFS00J101MMPP | NE |  | NO | NO | 108 | LP1Y-TWSP-033021-02 | LP1Y 12" CS TWSP (6) (108) 033021 | TFS00J101MM | TFS | 6 |  | BILG | LP1Y-DI-00000033 | 2 | TWSP | 1 OF 1 | LP1 | ET,NT
LP1Y-WFO-033018-20 | SPL | 3 | 10S |  | SS | STAINLESS | 5365189L | PIPE SCH 10S ERW 316/316L SS A312 NSF - Spool Handling | 119.7 | 2 |  | high |  | 0.39 | 1.4 | 1.425 | 0 | 0 | 93.133 | LFP | Default | Y | TFS00B105MMPP | NE | 26-MAR-2026 04:22:32 | NO | NO | 108 | LP1Y-WFO-033018-20 | LP1Y 3" SS WFO (36) (108) 033018 | TFS00B105MM | TFS | 36 |  | BILG | LP1Y-DI-00000033 | 1 | WFO | 1 OF 1 | LP1 | ET
LP1Y-WI-037001-04 | SPL | 2 | 10S |  | SS | STAINLESS | 5368751 | PIPE SCH 10S ERW 316/316L SS A312 - Spool Handling | 164.692 | 2 |  | high |  | 0.33 | 1.4 | 1.425 | 0 | 0 | 108.425 | LFP | Default | Y | TFS00J101MMPP | NE | 24-MAR-2026 02:53:06 | NO | NO | 108 | LP1Y-WI-037001-04 | LP1Y 2" SS WI (315) (108) 037001 | TFS00J101MM | TFS | 315 |  | BILG | LP1Y-DI-00000037 | 1 | WI | 1 OF 1 | LP1 | ET
LP1Y-WPC-033020-02 | SPL | 3 | 10S |  | SS | STAINLESS | 5365189L | PIPE SCH 10S ERW 316/316L SS A312 NSF - Spool Handling | 139.312 | 2 |  | high |  | 0.39 | 1.4 | 1.425 | 0 | 0 | 108.392 | LFP | Default | Y | TFS00J101MMPP | NE | 24-MAR-2026 00:39:19 | NO | NO | 108 | LP1Y-WPC-033020-02 | LP1Y 3" SS WPC (36) (108) 033020 | TFS00J101MM | TFS | 36 |  | BILG | LP1Y-DI-00000033 | 1 | WPC | 1 OF 1 | LP1 | ET
LP1Y-WPC-033024-11 | SPL | 4 | 10S |  | SS | STAINLESS | 5365189L | PIPE SCH 10S ERW 316/316L SS A312 NSF - Spool Handling | 95.074 | 2 |  | high |  | 0.41 | 1.4 | 1.425 | 0 | 0 | 77.766 | LFP | Default | Y | TFS00K110MMPP | NE | 26-MAR-2026 19:23:41 | NO | NO | 108 | LP1Y-WPC-033024-11 | LP1Y 4" SS WPC (36) (108) 033024 | TFS00K110MM | TFS | 36 |  | BILG | LP1Y-DI-00000033 | 2 | WPC | 1 OF 1 | LP1 | ET
LP1Y-WPC-033035-08 | SPL | 6 | 10S |  | SS | STAINLESS | 5365189L | PIPE SCH 10S ERW 316/316L SS A312 NSF - Spool Handling | 177.923 | 2 |  | high |  | 0.47 | 1.4 | 1.425 | 0 | 0 | 166.83 | LFP | Default | Y | TFS00B105MMPP | NE |  | NO | NO | 108 | LP1Y-WPC-033035-08 | LP1Y 6" SS WPC (36) (108) 033035 | TFS00B105MM | TFS | 36 |  | BILG | LP1Y-DI-00000033 | 2 | WPC | 1 OF 1 | LP1 | ET, NT
LP1Y-WPC-033039-07 | SPL | 6 | 10S |  | SS | STAINLESS | 5365189L | PIPE SCH 10S ERW 316/316L SS A312 NSF - Spool Handling | 71.55 | 2 |  | high |  | 0.47 | 1.4 | 1.425 | 0 | 0 | 67.089 | LFP | Default | Y | TFS00W106MMPP | NE | 30-MAR-2026 04:01:39 | NO | NO | 108 | LP1Y-WPC-033039-07 | LP1Y 6" SS WPC (36) (108) 033039 | TFS00W106MM | TFS | 36 |  | BILG | LP1Y-DI-00000033 | 3 | WPC | 1 OF 1 | LP1 | ET
LP1Y-WPC-033039-07 | SPL | 1 | 10S |  | SS | STAINLESS | 5365189L | PIPE SCH 10S ERW 316/316L SS A312 NSF - Spool Handling | 1.925 | 2 |  | high |  | 0.29 | 1.4 | 1.425 | 0 | 0 | 1.114 | LFP | Default | Y | TFS00W106MMPP | NE | 30-MAR-2026 04:01:39 | NO | NO | 108 | LP1Y-WPC-033039-07 | LP1Y 6" SS WPC (36) (108) 033039 | TFS00W106MM | TFS | 36 |  | BILG | LP1Y-DI-00000033 | 3 | WPC | 1 OF 1 | LP1 | ET
LP1Y-WPC-033039-08 | SPL | 6 | 10S |  | SS | STAINLESS | 5365189L | PIPE SCH 10S ERW 316/316L SS A312 NSF - Spool Handling | 16.95 | 2 |  | high |  | 0.47 | 1.4 | 1.425 | 0 | 0 | 15.893 | LFP | Default | Y | TFS00W106MSPP | NE | 25-MAR-2026 05:39:56 | NO | NO | 108 | LP1Y-WPC-033039-08 | LP1Y 6" SS WPC (36) (108) 033039 | TFS00W106MM | TFS | 36 |  | BILG | LP1Y-DI-00000033 | 2 | WPC | 1 OF 1 | LP1 | ET
LP1Y-WS-033043-03 | SPL | 6 | 10S |  | SS | STAINLESS | 5365189L | PIPE SCH 10S ERW 316/316L SS A312 NSF - Spool Handling | 115.567 | 2 |  | high |  | 0.47 | 1.4 | 1.425 | 0 | 0 | 108.361 | LFP | Default | Y | TFS00B105MMPP | NE | 26-MAR-2026 03:52:59 | NO | NO | 108 | LP1Y-WS-033043-03 | LP1Y 6" SS WS (36) (108) 033043 | TFS00B105MM | TFS | 36 |  | BILG | LP1Y-DI-00000033 | 2 | WS | 1 OF 1 | LP1 | ET

## Flagged
Drawing Number | Item ID | Size | Raw Description | Component | Connection Qty | Connection Type | Matl_Grp | Matl_Grp_Desc | Thickness | Class Rating | Confidence | Flag Reason
LP1Y-AI(100)-034028-06 | 15 | 3 | 5CI, ISOLATION CRADLE, 3" PIPE, SS | FS | 1 | SPT |  |  |  |  | medium | Support item code — classified as FS by fallback rule
LP1Y-APL(100)-034012-10 | 14 | 3 | 5CI, ISOLATION CRADLE, 3" PIPE, SS | FS | 1 | SPT |  |  |  |  | medium | Support item matched to FS by client code pattern and description
LP1Y-APL(100)-034012-10 | 15 | 3 | 5UG, U-BOLT GUIDE FOR UNINSULATED LINES 3" PIPE | FS | 1 | SPT |  |  |  |  | medium | Support item matched to FS — 5UG U-BOLT GUIDE matches FS reference table entry
LP1Y-APL(100)-034033-07 | 29 | 6 | 5CI, ISOLATION CRADLE, 6" PIPE, SS | FS | 1 | SPT | SS | STAINLESS |  |  | medium | Support item classified as FS; material inferred as SS from description
LP1Y-APL(100)-034033-07 | 30 | 6 | 5UG, U-BOLT GUIDE FOR UNINSULATED LINES 6" PIPE | FS | 1 | SPT |  |  |  |  | medium | Support item classified as FS; no material group match found
LP1Y-APL(100)-034033-07 | 31 | 4 | 5CI, ISOLATION CRADLE, 4" PIPE, SS | FS | 1 | SPT | SS | STAINLESS |  |  | medium | Support item classified as FS; material inferred as SS from description
LP1Y-APL(100)-034040-07 | 23 | 3 | 5CI, ISOLATION CRADLE, 3" PIPE, SS | FS | 1 | SPT |  |  |  |  | medium | Support item — classified as FS; isolation cradle not in reference table by name but matches FS support category
LP1Y-APL(100)-034040-07 | 25 | 3 | 5DA1, DIRECTIONAL ANCHOR, SS, FOR PIPE SIZE 2" - 10" NPD | FS | 1 | SPT |  |  |  |  | medium | Support item — directional anchor classified as FS by support category; not explicitly listed in reference table
LP1Y-AWNP-037002-04 | 6 | 2 | 5IGC, INSULATED PIPE GUIDE COLD SERV, 2" PIPE W/ 1" INSUL | FS | 1 | SPT |  |  |  |  | medium | Component not in reference table — classified as FS by fallback rule
LP1Y-AWNP-037002-04 | 7 | 2 | 5ISC, INSULATED SUPPORT COLD SERV, 2" PIPE W/ 1" INSUL | FS | 1 | SPT |  |  |  |  | medium | Component not in reference table — classified as FS by fallback rule
LP1Y-AWNP-037002-04 | 8 | 2 | 5IAC, INSULATED ANCHOR SUPPORT COLD SERV, 2" SS PIPE W/ 1" INSUL | FS | 1 | SPT |  |  |  |  | medium | Component not in reference table — classified as FS by fallback rule
LP1Y-AWNP-037002-08 | 17 | 3 | 5ISC, INSULATED SUPPORT COLD SERV, 3" PIPE W/ 1" INSUL | FS | 1 | SPT |  |  |  |  | medium | Component not in reference table — classified as FS by fallback rule
LP1Y-AWNP-037002-08 | 18 | 3 | 5IGC, INSULATED PIPE GUIDE COLD SERV, 3" PIPE W/ 1" INSUL | FS | 1 | SPT |  |  |  |  | medium | Component not in reference table — classified as FS by fallback rule
LP1Y-AWNP-037004-07 | 18 | 3 | 5ISC, INSULATED SUPPORT COLD SERV, 3" PIPE W/ 1" INSUL | FS | 1 | SPT |  |  |  |  | medium | Component not in reference table — classified as FS by fallback rule
LP1Y-AWNP-037004-07 | 19 | 3 | 5IGC, INSULATED PIPE GUIDE COLD SERV, 3" PIPE W/ 1" INSUL | FS | 1 | SPT |  |  |  |  | medium | Component not in reference table — classified as FS by fallback rule
LP1Y-AWNP-037004-07 | 20 | 3 | 5IAC, INSULATED ANCHOR SUPPORT COLD SERV, 3" SS PIPE W/ 1" INSUL | FS | 1 | SPT |  |  |  |  | medium | Component not in reference table — classified as FS by fallback rule
LP1Y-AWNP-037004-08 | 7 | 3 | 5IGC, INSULATED PIPE GUIDE COLD SERV, 3" PIPE W/ 1" INSUL | FS | 1 | SPT |  |  |  |  | medium | Component not in reference table — classified as FS by fallback rule
LP1Y-AWNP-037006-10 | 14 | 2 | 5ISC, INSULATED SUPPORT COLD SERV, 2" PIPE W/ 1" INSUL | FS | 1 | SPT |  |  |  |  | medium | Component not in reference table — classified as FS by fallback rule
LP1Y-AWNP-037006-10 | 15 | 2 | 5IGC, INSULATED PIPE GUIDE COLD SERV, 2" PIPE W/ 1" INSUL | FS | 1 | SPT |  |  |  |  | medium | Component not in reference table — classified as FS by fallback rule
LP1Y-CHWR-033041-08 | 5 | 1 | PLUG SQ HEAD SCRD MI A197 | PLG | 1 | SCRD |  |  |  |  | medium | Material A197 (malleable iron) not in Material Reference Table — no matl_grp match
LP1Y-CHWR-033041-08 | 10 | 12 | BUTTERFLY 150# DI, THD LUG ALBR EPDM EXTD GO | VBFL | 2 | BU |  |  |  | 150 | medium | Material DI (ductile iron) not in Material Reference Table — no matl_grp match
LP1Y-CHWR-033041-08 | 12 | 12 | 5ISC, INSULATED SUPPORT COLD SERV, 12" PIPE W/ 1-1/2" INSUL | FS | 1 | SPT |  |  |  |  | medium | Component not in reference table — classified as FS by fallback rule; opaque support item code 5ISC
LP1Y-CHWR-033044-07 | 9 | 1 | PLUG SQ HEAD SCRD MI A197 | PLG | 1 | SCRD |  |  |  |  | medium | MI A197 (malleable iron) not in material reference table
LP1Y-CHWR-033044-07 | 23 | 24 | 5IGC, INSULATED PIPE GUIDE COLD SERV, 24" PIPE W/ 2" INSUL | FS | 1 | SPT |  |  |  |  | medium | Component not in reference table — classified as FS by fallback rule
LP1Y-CHWR-033044-07 | 24 | 24 | 5IGC, INSULATED PIPE GUIDE COLD SERV, 24" PIPE W/ 2" INSUL | FS | 1 | SPT |  |  |  |  | medium | Component not in reference table — classified as FS by fallback rule
LP1Y-CHWR-033044-07 | 25 | 24 | 5ISC, INSULATED SUPPORT COLD SERV, 24" PIPE W/ 2" INSUL | FS | 1 | SPT |  |  |  |  | medium | Component not in reference table — classified as FS by fallback rule
LP1Y-CHWR-033044-07 | 26 | 18 | 5ISC, INSULATED SUPPORT COLD SERV, 18" PIPE W/ 1-1/2" INSUL | FS | 1 | SPT |  |  |  |  | medium | Component not in reference table — classified as FS by fallback rule
LP1Y-CHWR-033044-07 | 27 | 18 | 5IGC, INSULATED PIPE GUIDE COLD SERV, 18" PIPE W/ 1-1/2" INSUL | FS | 1 | SPT |  |  |  |  | medium | Component not in reference table — classified as FS by fallback rule
LP1Y-CHWR-033044-08 | 11 | 24 | 5IAC, INSULATED ANCHOR SUPPORT COLD SERV, 24" CS PIPE W/ 2" INSUL | FS | 1 | SPT |  |  |  |  | medium | Component not in reference table — classified as FS by fallback rule
LP1Y-CHWR-033044-08 | 12 | 24 | 5ISC, INSULATED SUPPORT COLD SERV, 24" PIPE W/ 2" INSUL | FS | 1 | SPT |  |  |  |  | medium | Component not in reference table — classified as FS by fallback rule
LP1Y-CHWR-033044-08 | 13 | 18 | 5ISC, INSULATED SUPPORT COLD SERV, 18" PIPE W/ 1-1/2" INSUL | FS | 1 | SPT |  |  |  |  | medium | Component not in reference table — classified as FS by fallback rule
LP1Y-CHWR-033044-08 | 14 | 18 | 5IGC, INSULATED PIPE GUIDE COLD SERV, 18" PIPE W/ 1-1/2" INSUL | FS | 1 | SPT |  |  |  |  | medium | Component not in reference table — classified as FS by fallback rule
LP1Y-CHWR-033047-02 | 2 | 16X16 | STRAINER TEE 150# STL RF 304 SCR .125 PERF | STR | 2 | BU | CS | CARBON STL |  | 150 | medium | Strainer tee is a specialty item; classified as STR (strainer) with flanged BU connection based on 150# RF designation. Material is STL (carbon steel) with 304 SS screen.
LP1Y-CHWR-033047-02 | 9 | 1 | NIPPLE SCH 80 STL A53-B TOE 3" LONG | NIP | 2 | SW, SCRD | CS | CARBON STL | 80 |  | medium | TOE (Threaded One End) implies one end SCRD, other end plain/SW. Connection type inferred as SW, SCRD.
LP1Y-CHWR-033047-02 | 11 | 1 | PLUG SQ HEAD SCRD MI A197 | PLG | 1 | SCRD |  |  |  |  | medium | MI A197 (malleable iron) — no matching matl_grp in reference table for malleable iron.
LP1Y-CHWR-033047-02 | 13 | 1/2 | PLUG SQ HEAD SCRD MI A197 | PLG | 1 | SCRD |  |  |  |  | medium | MI A197 (malleable iron) — no matching matl_grp in reference table for malleable iron.
LP1Y-CHWR-033047-03 | 5 | 1 | PLUG SQ HEAD SCRD MI A197 | PLG | 1 | SCRD |  |  |  |  | medium | MI A197 (malleable iron) not in material reference table — matl_grp left null
LP1Y-CHWR-033047-03 | 8 | 16 | BUTTERFLY 150# DI, THD LUG ALBR EPDM EXTD GO | VBFL | 2 | BU |  |  |  | 150 | medium | DI (ductile iron) with ALBR (aluminum bronze) trim — no matching matl_grp in reference table; matl_grp left null
LP1Y-CHWR-033050-11 | 5 | 1 | PLUG SQ HEAD SCRD MI A197 | PLG | 1 | SCRD |  |  |  |  | medium | MI A197 (malleable iron) not in material reference table — matl_grp left null
LP1Y-CHWR-033050-11 | 10 | 12 | BUTTERFLY 150# DI, THD LUG ALBR EPDM EXTD GO | VBFL | 2 | BU |  |  |  | 150 | medium | DI (ductile iron) not in material reference table — matl_grp left null
LP1Y-CHWR-033050-11 | 12 | 12 | 5ISC, INSULATED SUPPORT COLD SERV, 12" PIPE W/ 1-1/2" INSUL | FS | 1 | SPT |  |  |  |  | medium | Component not in reference table — classified as FS by fallback rule
LP1Y-CHWR-033050-11 | 13 | 12 | 5IGC, INSULATED PIPE GUIDE COLD SERV, 12" PIPE W/ 1-1/2" INSUL | FS | 1 | SPT |  |  |  |  | medium | Component not in reference table — classified as FS by fallback rule
LP1Y-CHWS-033013-11 | 5 | 1 | PLUG SQ HEAD SCRD MI A197 | PLG | 1 | SCRD |  |  |  |  | medium | Material 'MI A197' (malleable iron) not in Material Reference Table — no matl_grp match
LP1Y-CHWS-033013-11 | 10 | 12 | BUTTERFLY 150# DI, THD LUG ALBR EPDM EXTD GO | VBFL | 2 | BU |  |  |  | 150 | medium | Material 'DI' (ductile iron) not in Material Reference Table — no matl_grp match
LP1Y-CHWS-033013-11 | 12 | 12 | 5ISC, INSULATED SUPPORT COLD SERV, 12" PIPE W/ 1-1/2" INSUL | FS | 1 | SPT |  |  |  |  | medium | Component not in reference table — classified as FS by fallback rule; client-specific insulated support code
LP1Y-CHWS-033013-11 | 13 | 12 | 5IGC, INSULATED PIPE GUIDE COLD SERV, 12" PIPE W/ 1-1/2" INSUL | FS | 1 | SPT |  |  |  |  | medium | Component not in reference table — classified as FS by fallback rule; client-specific insulated pipe guide code
LP1Y-CHWS-033023-02 | 10 | 1 | PLUG SQ HEAD SCRD MI A197 | PLG | 1 | SCRD |  |  |  |  | medium | MI A197 (malleable iron) not in material reference table
LP1Y-CHWS-033023-02 | 12 | 3/4 | PLUG SQ HEAD SCRD MI A197 | PLG | 1 | SCRD |  |  |  |  | medium | MI A197 (malleable iron) not in material reference table
LP1Y-CHWS-033023-02 | 22 | 16 | 5ISC, INSULATED SUPPORT COLD SERV, 16" PIPE W/ 1-1/2" INSUL | FS | 1 | SPT |  |  |  |  | medium | Component not in reference table — classified as FS by fallback rule
LP1Y-CHWS-033023-02 | 23 | 16 | 5IAC, INSULATED ANCHOR SUPPORT COLD SERV, 16" CS PIPE W/ 1-1/2" INSUL | FS | 1 | SPT |  |  |  |  | medium | Component not in reference table — classified as FS by fallback rule
LP1Y-CHWS-033023-02 | 24 | 16 | 5IGC, INSULATED PIPE GUIDE COLD SERV, 16" PIPE W/ 1-1/2" INSUL | FS | 1 | SPT |  |  |  |  | medium | Component not in reference table — classified as FS by fallback rule
LP1Y-CHWS-033023-02 | 25 | 16 | 5IGC, INSULATED PIPE GUIDE COLD SERV, 16" PIPE W/ 1-1/2" INSUL | FS | 1 | SPT |  |  |  |  | medium | Component not in reference table — classified as FS by fallback rule
LP1Y-CHWS-033032-07 | 9 | 1 | PLUG SQ HEAD SCRD MI A197 | PLG | 1 | SCRD |  |  |  |  | medium | MI A197 (malleable iron) not in material reference table
LP1Y-CHWS-033032-07 | 18 | 24 | BUTTERFLY 150# DI, THD LUG ALBR EPDM EXTD GO | VBFL | 2 | BU |  |  |  | 150 | medium | DI (ductile iron) not in material reference table; EXTD GO indicates extended gear operator
LP1Y-CHWS-033032-07 | 19 | 18 | BUTTERFLY 150# DI, THD LUG ALBR EPDM EXTD GO | VBFL | 2 | BU |  |  |  | 150 | medium | DI (ductile iron) not in material reference table; EXTD GO indicates extended gear operator
LP1Y-CHWS-033032-07 | 20 | 18 | BUTTERFLY 150# DI, THD LUG ALBR EPDM GO | VBFL | 2 | BU |  |  |  | 150 | medium | DI (ductile iron) not in material reference table
LP1Y-CHWS-033032-07 | 23 | 24 | 5IGC, INSULATED PIPE GUIDE COLD SERV, 24" PIPE W/ 2" INSUL | FS | 1 | SPT |  |  |  |  | medium | Component not in reference table — classified as FS by fallback rule; client-specific support item code
LP1Y-CHWS-033032-07 | 24 | 24 | 5IGC, INSULATED PIPE GUIDE COLD SERV, 24" PIPE W/ 2" INSUL | FS | 1 | SPT |  |  |  |  | medium | Component not in reference table — classified as FS by fallback rule; client-specific support item code
LP1Y-CHWS-033032-07 | 25 | 24 | 5ISC, INSULATED SUPPORT COLD SERV, 24" PIPE W/ 2" INSUL | FS | 1 | SPT |  |  |  |  | medium | Component not in reference table — classified as FS by fallback rule; client-specific support item code
LP1Y-CHWS-033032-07 | 26 | 18 | 5ISC, INSULATED SUPPORT COLD SERV, 18" PIPE W/ 1-1/2" INSUL | FS | 1 | SPT |  |  |  |  | medium | Component not in reference table — classified as FS by fallback rule; client-specific support item code
LP1Y-CHWS-033032-07 | 27 | 18 | 5IGC, INSULATED PIPE GUIDE COLD SERV, 18" PIPE W/ 1-1/2" INSUL | FS | 1 | SPT |  |  |  |  | medium | Component not in reference table — classified as FS by fallback rule; client-specific support item code
LP1Y-CHWS-033032-08 | 11 | 24 | 5IAC, INSULATED ANCHOR SUPPORT COLD SERV, 24" CS PIPE W/ 2" INSUL | FS | 1 | SPT |  |  |  |  | medium | Component not in reference table — classified as FS by fallback rule
LP1Y-CHWS-033032-08 | 12 | 24 | 5ISC, INSULATED SUPPORT COLD SERV, 24" PIPE W/ 2" INSUL | FS | 1 | SPT |  |  |  |  | medium | Component not in reference table — classified as FS by fallback rule
LP1Y-CHWS-033032-08 | 13 | 18 | 5ISC, INSULATED SUPPORT COLD SERV, 18" PIPE W/ 1-1/2" INSUL | FS | 1 | SPT |  |  |  |  | medium | Component not in reference table — classified as FS by fallback rule
LP1Y-CHWS-033032-08 | 14 | 18 | 5IGC, INSULATED PIPE GUIDE COLD SERV, 18" PIPE W/ 1-1/2" INSUL | FS | 1 | SPT |  |  |  |  | medium | Component not in reference table — classified as FS by fallback rule
LP1Y-CHWS-033038-08 | 5 | 1 | PLUG SQ HEAD SCRD MI A197 | PLG | 1 | SCRD |  |  |  |  | medium | MI A197 (malleable iron) not in material reference table — matl_grp left null
LP1Y-CHWS-033038-08 | 12 | 12 | 5ISC, INSULATED SUPPORT COLD SERV, 12" PIPE W/ 1-1/2" INSUL | FS | 1 | SPT |  |  |  |  | medium | Component not in reference table — classified as FS by fallback rule; opaque support item code 5ISC-12-IS-L
LP1Y-H2SO4-032003-15 | 17 | 3 | 5ISC, INSULATED SUPPORT COLD SERV, 3" PIPE W/ 1" INSUL | FS | 1 | SPT |  |  |  |  | medium | Component not in reference table — classified as FS by fallback rule
LP1Y-H2SO4-032003-15 | 18 | 3 | 5IGC, INSULATED PIPE GUIDE COLD SERV, 3" PIPE W/ 1" INSUL | FS | 1 | SPT |  |  |  |  | medium | Component not in reference table — classified as FS by fallback rule
LP1Y-N2(100)-018075-12 | 26 | 4 | 5CI, ISOLATION CRADLE, 4" PIPE, SS | FS | 1 | SPT |  |  |  |  | medium | Component not in reference table — classified as FS by fallback rule
LP1Y-N2(100)-018075-12 | 27 | 4 | 5UG, U-BOLT GUIDE FOR UNINSULATED LINES 4" PIPE | FS | 1 | SPT |  |  |  |  | medium | Component not in reference table — classified as FS by fallback rule
LP1Y-N2(100)-034025-06 | 18 | 3 | 5CI, ISOLATION CRADLE, 3" PIPE, SS | FS | 1 | SPT |  |  |  |  | medium | Component not in reference table — classified as FS by fallback rule
LP1Y-N2(100)-034037-08 | 15 | 2 | FV - ON/OFF VALVE, BALL, NON-HYGIENIC | VBL | 2 | BU |  |  |  |  | medium | Connection type inferred as BU (flanged) for size >2" FV ball valve; class rating not specified in description — verify against drawing
LP1Y-N2(100)-034041-11 | 15 | 2 | FV - ON/OFF VALVE, BALL, NON-HYGIENIC | VBL | 2 | BW |  |  |  |  | medium | FV ON/OFF VALVE BALL NON-HYGIENIC — connection type inferred as BW per size >2" default; class rating not specified in description
LP1Y-N2(100)-034041-11 | 16 | 2 | 5CI, ISOLATION CRADLE, 2" PIPE, SS | FS | 1 | SPT |  |  |  |  | medium | Component not in reference table — classified as FS by fallback rule (isolation cradle/support item)
LP1Y-NAOH50-032002-16 | 17 | 3 | 5ISC, INSULATED SUPPORT COLD SERV, 3" PIPE W/ 1" INSUL | FS | 1 | SPT |  |  |  |  | medium | Component not in reference table — classified as FS by fallback rule
LP1Y-NAOH50-032002-16 | 18 | 3 | 5IGC, INSULATED PIPE GUIDE COLD SERV, 3" PIPE W/ 1" INSUL | FS | 1 | SPT |  |  |  |  | medium | Component not in reference table — classified as FS by fallback rule
LP1Y-NG-034009-11 | 11 | 3 | FV - ON/OFF VALVE, PLUG, NON-HYGIENIC | VPL | 2 | BU |  |  |  |  | medium | No class rating found in description; no material spec found. Connection type inferred as BU (flanged) for 3" plug valve.
LP1Y-NG-034039-08 | 11 | 2 | FV - ON/OFF VALVE, PLUG, NON-HYGIENIC | VPL | 2 | BU |  |  |  |  | medium | FV ON/OFF VALVE PLUG matched to VPL; no class rating found in description; connection type inferred as BU for 2" flanged plug valve
LP1Y-PSC-033040-08 | 11 | 4 | 5S1, WELDED SHOE STD, CS, 4" HIGH, 2" TO 10" PIPE | FS | 1 | SPT | CS | CARBON STL |  |  | medium | Field support item matched by opaque code pattern and support keywords
LP1Y-PSC-033040-08 | 12 | 4 | 5G2, GUIDE, 48" AND SMALLER WITH SHOE | FS | 1 | SPT |  |  |  |  | medium | Field support item matched by opaque code pattern and GUIDE keyword; material group not determinable from description
LP1Y-PSC-033042-07 | 20 | 4 | 5G2, GUIDE, 48" AND SMALLER WITH SHOE | FS | 1 | SPT |  |  |  |  | medium | Component not in reference table — classified as FS by fallback rule
LP1Y-PSC-033042-07 | 21 | 4 | 5DA1, DIRECTIONAL ANCHOR, CS, FOR PIPE SIZE 2" - 10" NPD | FS | 1 | SPT | CS | CARBON STL |  |  | medium | Component not in reference table — classified as FS by fallback rule
LP1Y-PSC-033042-07 | 23 | 4 | 5S1, WELDED SHOE LONG, CS, 4" HIGH, 2" TO 10" PIPE | FS | 1 | SPT | CS | CARBON STL |  |  | medium | Component not in reference table — classified as FS by fallback rule
LP1Y-PSC-033049-02 | 10 | 3 | 5DA1, DIRECTIONAL ANCHOR, CS, FOR PIPE SIZE 2" - 10" NPD | FS | 1 | SPT | CS | CARBON STL |  |  | medium | Component not in reference table — classified as FS by fallback rule
LP1Y-PSC-033049-02 | 11 | 3 | 5S1, WELDED SHOE LONG, CS, 4" HIGH, 2" TO 10" PIPE | FS | 1 | SPT | CS | CARBON STL |  |  | medium | Component not in reference table — classified as FS by fallback rule
LP1Y-PSC-033049-02 | 12 | 3 | 5BG1, CLAMP ON GUIDE BERNECKER, SIZE CODE 2 | FS | 1 | SPT |  |  |  |  | medium | Component not in reference table — classified as FS by fallback rule
LP1Y-PSC-033049-02 | 13 | 3 | 5S1, WELDED SHOE STD, CS, 4" HIGH, 2" TO 10" PIPE | FS | 1 | SPT | CS | CARBON STL |  |  | medium | Component not in reference table — classified as FS by fallback rule
LP1Y-PSC-033051-11 | 13 | 2 | 5CH, SUPPORT CRADLE HOT SERVICE 2" PIPE, 1" INS | FS | 1 | SPT |  |  |  |  | medium | Component not in reference table — classified as FS by fallback rule
LP1Y-PSC-033051-11 | 14 | 2 | 5UGSP, U-BOLT GUIDE FOR INSULATED LINES 2" PIPE W/ 1" INSUL | FS | 1 | SPT |  |  |  |  | medium | Component not in reference table — classified as FS by fallback rule
LP1Y-PV-300065-02 | 6 | 4 | 5IAC, INSULATED ANCHOR SUPPORT COLD SERV, 4" SS PIPE W/ 1" INSUL | FS | 1 | SPT |  |  |  |  | medium | Component not in reference table — classified as FS by fallback rule
LP1Y-PV-300065-02 | 7 | 4 | 5ISC, INSULATED SUPPORT COLD SERV, 4" PIPE W/ 1" INSUL | FS | 1 | SPT |  |  |  |  | medium | Component not in reference table — classified as FS by fallback rule
LP1Y-PV-300065-02 | 8 | 4 | 5IGC, INSULATED PIPE GUIDE COLD SERV, 4" PIPE W/ 1" INSUL | FS | 1 | SPT |  |  |  |  | medium | Component not in reference table — classified as FS by fallback rule
LP1Y-PWP-036003-08 | 14 | 2 | FV - ON/OFF VALVE, BALL, NON-HYGIENIC | VBL | 2 | BU |  |  |  |  | medium | No class rating found in description; connection type inferred as BU (flanged) based on size >2" and FV designation — verify against drawing
LP1Y-PWP-036003-08 | 15 | 2 | 5IGC, INSULATED PIPE GUIDE COLD SERV, 2" PIPE W/ 1" INSUL | FS | 1 | SPT |  |  |  |  | medium | Component not in reference table — classified as FS by fallback rule (insulated pipe guide support item)
LP1Y-PWP-036047-11 | 14 | 2 | 5ISC, INSULATED SUPPORT COLD SERV, 2" PIPE W/ 1" INSUL | FS | 1 | SPT |  |  |  |  | medium | Component not in reference table — classified as FS by fallback rule
LP1Y-PWP-036047-11 | 15 | 2 | 5IGC, INSULATED PIPE GUIDE COLD SERV, 2" PIPE W/ 1" INSUL | FS | 1 | SPT |  |  |  |  | medium | Component not in reference table — classified as FS by fallback rule
LP1Y-PWP-036049-06 | 6 | 2 | 5IGC, INSULATED PIPE GUIDE COLD SERV, 2" PIPE W/ 1" INSUL | FS | 1 | SPT |  |  |  |  | medium | Component not in reference table — classified as FS by fallback rule
LP1Y-PWP-036049-06 | 7 | 2 | 5ISC, INSULATED SUPPORT COLD SERV, 2" PIPE W/ 1" INSUL | FS | 1 | SPT |  |  |  |  | medium | Component not in reference table — classified as FS by fallback rule
LP1Y-PWP-036049-06 | 8 | 2 | 5IAC, INSULATED ANCHOR SUPPORT COLD SERV, 2" SS PIPE W/ 1" INSUL | FS | 1 | SPT |  |  |  |  | medium | Component not in reference table — classified as FS by fallback rule
LP1Y-PWP-036049-11 | 17 | 3 | 5ISC, INSULATED SUPPORT COLD SERV, 3" PIPE W/ 1" INSUL | FS | 1 | SPT |  |  |  |  | medium | Component not in reference table — classified as FS by fallback rule
LP1Y-PWP-036049-11 | 18 | 3 | 5IGC, INSULATED PIPE GUIDE COLD SERV, 3" PIPE W/ 1" INSUL | FS | 1 | SPT |  |  |  |  | medium | Component not in reference table — classified as FS by fallback rule
LP1Y-S(130)-034010-17 | 4 | 8X1 1/2 | FLAT SOCKOLET 3000# STL A105 | SOL | 2 | OLW, SW | CS | CARBON STL |  | 3000 | medium | FLAT SOCKOLET variant — classified as SOL (sockolet); flat sockolet not explicitly in reference table but closest match
LP1Y-S(130)-034035-08 | 7 | 6X1 1/2 | FLAT SOCKOLET 3000# STL A105 | SOL | 2 | OLW, SW | CS | CARBON STL |  | 3000 | medium | FLAT SOCKOLET not in reference table; classified as SOL (sockolet variant) by closest match
LP1Y-S(130)-034035-08 | 23 | 12 | 5G2, GUIDE, 48" AND SMALLER WITH SHOE | FS | 1 | SPT |  |  |  |  | medium | Component not in reference table — classified as FS by fallback rule
LP1Y-S(130)-034035-08 | 24 | 12 | 5S2, WELDED SHOE STD, CS, 4" HIGH, 12" PIPE | FS | 1 | SPT | CS | CARBON STL |  |  | medium | Component not in reference table — classified as FS by fallback rule
LP1Y-S(130)-034035-08 | 25 | 12 | 5S2, WELDED SHOE LONG, CS, 4" HIGH, 12" PIPE | FS | 1 | SPT | CS | CARBON STL |  |  | medium | Component not in reference table — classified as FS by fallback rule
LP1Y-S(130)-034035-08 | 26 | 12 | 5DA2, DIRECTIONAL ANCHOR, CS, FOR PIPE SIZE 12" - 54" NPD | FS | 1 | SPT | CS | CARBON STL |  |  | medium | Component not in reference table — classified as FS by fallback rule
LP1Y-S(130)-034038-08 | 7 | 4X3/4 | FLAT SOCKOLET 3000# STL A105 | SOL | 2 | OLW, SW | CS | CARBON STL |  | 3000 | medium | FLAT SOCKOLET variant — classified as SOL (sockolet); no exact flat sockolet entry in reference table
LP1Y-S(130)-034038-08 | 24 | 4 | 5G2, GUIDE, 48" AND SMALLER WITH SHOE | FS | 1 | SPT |  |  |  |  | medium | Support item — material group not determinable from description alone
LP1Y-STORMP-037007-15 | 14 | 2 | 5ISC, INSULATED SUPPORT COLD SERV, 2" PIPE W/ 1" INSUL | FS | 1 | SPT |  |  |  |  | medium | Component not in reference table — classified as FS by fallback rule
LP1Y-STORMP-037007-15 | 15 | 2 | 5IGC, INSULATED PIPE GUIDE COLD SERV, 2" PIPE W/ 1" INSUL | FS | 1 | SPT |  |  |  |  | medium | Component not in reference table — classified as FS by fallback rule
LP1Y-SWP-036045-10 | 14 | 2 | 5ISC, INSULATED SUPPORT COLD SERV, 2" PIPE W/ 1" INSUL | FS | 1 | SPT |  |  |  |  | medium | Component not in reference table — classified as FS by fallback rule
LP1Y-SWP-036045-10 | 15 | 2 | 5IGC, INSULATED PIPE GUIDE COLD SERV, 2" PIPE W/ 1" INSUL | FS | 1 | SPT |  |  |  |  | medium | Component not in reference table — classified as FS by fallback rule
LP1Y-SWP-036046-10 | 14 | 2 | 5ISC, INSULATED SUPPORT COLD SERV, 2" PIPE W/ 1" INSUL | FS | 1 | SPT |  |  |  |  | medium | Component not in reference table — classified as FS by fallback rule
LP1Y-SWP-036046-10 | 15 | 2 | 5IGC, INSULATED PIPE GUIDE COLD SERV, 2" PIPE W/ 1" INSUL | FS | 1 | SPT |  |  |  |  | medium | Component not in reference table — classified as FS by fallback rule
LP1Y-SWP-036048-05 | 6 | 2 | 5IGC, INSULATED PIPE GUIDE COLD SERV, 2" PIPE W/ 1" INSUL | FS | 1 | SPT |  |  |  |  | medium | Component not in reference table — classified as FS by fallback rule
LP1Y-SWP-036048-05 | 7 | 2 | 5ISC, INSULATED SUPPORT COLD SERV, 2" PIPE W/ 1" INSUL | FS | 1 | SPT |  |  |  |  | medium | Component not in reference table — classified as FS by fallback rule
LP1Y-SWP-036048-05 | 8 | 2 | 5IAC, INSULATED ANCHOR SUPPORT COLD SERV, 2" SS PIPE W/ 1" INSUL | FS | 1 | SPT |  |  |  |  | medium | Component not in reference table — classified as FS by fallback rule
LP1Y-SWP-036048-10 | 18 | 3 | 5ISC, INSULATED SUPPORT COLD SERV, 3" PIPE W/ 1" INSUL | FS | 1 | SPT |  |  |  |  | medium | Component not in reference table — classified as FS by fallback rule
LP1Y-SWP-036048-10 | 19 | 3 | 5IGC, INSULATED PIPE GUIDE COLD SERV, 3" PIPE W/ 1" INSUL | FS | 1 | SPT |  |  |  |  | medium | Component not in reference table — classified as FS by fallback rule
LP1Y-SWP-036050-12 | 15 | 2 | FV - ON/OFF VALVE, BALL, NON-HYGIENIC | VBL | 2 | BU |  |  |  |  | medium | Connection type inferred as BU (flanged) for 2" ball valve per FV non-hygienic convention; class rating not specified in description
LP1Y-SWP-036050-12 | 16 | 2 | 5IGC, INSULATED PIPE GUIDE COLD SERV, 2" PIPE W/ 1" INSUL | FS | 1 | SPT |  |  |  |  | medium | Component not in reference table — classified as FS by fallback rule
LP1Y-SWP-036050-12 | 17 | 2 | 5CC, SUPPORT CRADLE COLD SERVICE 2" PIPE, 1" INS | FS | 1 | SPT |  |  |  |  | medium | Component not in reference table — classified as FS by fallback rule
LP1Y-SWP-036050-12 | 18 | 2 | 5UGSP, U-BOLT GUIDE FOR INSULATED LINES 2" PIPE W/ 1" INSUL | FS | 1 | SPT |  |  |  |  | medium | Component not in reference table — classified as FS by fallback rule
LP1Y-SWP-036050-12 | 19 | 2 | 5ISC, INSULATED SUPPORT COLD SERV, 2" PIPE W/ 1" INSUL | FS | 1 | SPT |  |  |  |  | medium | Component not in reference table — classified as FS by fallback rule
LP1Y-TWRP-033046-02 | 2 | 12X12 | STRAINER TEE 150# STL RF 304 SCR .125 PERF | TEE | 3 | BU | CS | CARBON STL |  | 150 | medium | Strainer tee — classified as TEE with BU connection based on 150# RF flanged description; strainer function noted
LP1Y-TWRP-033046-02 | 8 | 1 | NIPPLE SCH 80 STL A53-B TOE 3" LONG | NIP | 2 | SW, SCRD | CS | CARBON STL | 80 |  | medium | TOE (Threaded One End) — one end SCRD, other end inferred as SW (plain/socket) per SCH 80 nipple convention
LP1Y-TWRP-033046-02 | 27 | 12 | 5ISC, INSULATED SUPPORT COLD SERV, 12" PIPE W/ 1" INSUL | FS | 1 | SPT |  |  |  |  | medium | Support item code — classified as FS by fallback rule
LP1Y-TWRP-033046-02 | 28 | 12 | 5IGC, INSULATED PIPE GUIDE COLD SERV, 12" PIPE W/ 1" INSUL | FS | 1 | SPT |  |  |  |  | medium | Support item code — classified as FS by fallback rule
LP1Y-TWRP-033046-02 | 29 | 12 | PRE-INSULATED PIPE SHOE SUPPORT | FS | 1 | SPT |  |  |  |  | medium | Pipe shoe support — classified as FS; material group not determinable from description
LP1Y-TWRP-033046-03 | 5 | 1 | PLUG SQ HEAD SCRD MI A197 | PLG | 1 | SCRD |  |  |  |  | medium | Material A197 (malleable iron) not in material reference table — matl_grp left null
LP1Y-TWRP-033046-03 | 8 | 12 | BUTTERFLY 150# DI, THD LUG ALBR EPDM EXTD GO | VBFL | 2 | BU |  |  |  | 150 | medium | Material DI (ductile iron) not in material reference table — matl_grp left null
LP1Y-TWSP-033021-02 | 12 | 3/4 | PLUG SQ HEAD SCRD MI A197 | PLG | 1 | SCRD |  |  |  |  | medium | MI A197 (malleable iron) not in material reference table — matl_grp set to null
LP1Y-TWSP-033021-02 | 26 | 12 | 5ISC, INSULATED SUPPORT COLD SERV, 12" PIPE W/ 1" INSUL | FS | 1 | SPT |  |  |  |  | medium | Component not in reference table — classified as FS by fallback rule; opaque support item code
LP1Y-TWSP-033021-02 | 27 | 12 | 5IGC, INSULATED PIPE GUIDE COLD SERV, 12" PIPE W/ 1" INSUL | FS | 1 | SPT |  |  |  |  | medium | Component not in reference table — classified as FS by fallback rule; opaque support item code
LP1Y-TWSP-033021-02 | 28 | 12 | PRE-INSULATED PIPE SHOE SUPPORT | FS | 1 | SPT |  |  |  |  | medium | Component not in reference table — classified as FS by fallback rule (pipe shoe support)
LP1Y-TWSP-033021-02 | 29 | 2 | 5GS2, DOUBLE PLANE GUSSET SUPPORT FOR BRANCH 2" AND BELOW, CARBON STEEL | FS | 1 | SPT | CS | CARBON STL |  |  | medium | Component not in reference table — classified as FS by fallback rule; matches 5GS2 gusset support pattern
LP1Y-WFO-033018-20 | 9 | 1 | BALL 1440# CWP SW X FNPT 316 SS, 316 TRIM RP EXTD STEM, HNDL OP | VBL | 2 | SW, SCRD | SS | STAINLESS |  | 1440 | medium | Class rating 1440# CWP — non-standard rating, extracted as printed
LP1Y-WFO-033018-20 | 10 | 3 | 5ISC, INSULATED SUPPORT COLD SERV, 3" PIPE W/ 1" INSUL | FS | 1 | SPT |  |  |  |  | medium | Component not in reference table — classified as FS by fallback rule
LP1Y-WFO-033018-20 | 11 | 3 | 5IGC, INSULATED PIPE GUIDE COLD SERV, 3" PIPE W/ 1" INSUL | FS | 1 | SPT |  |  |  |  | medium | Component not in reference table — classified as FS by fallback rule
LP1Y-WI-037001-04 | 14 | 2 | 5IAC, INSULATED ANCHOR SUPPORT COLD SERV, 2" SS PIPE W/ 1" INSUL | FS | 1 | SPT |  |  |  |  | medium | Component not in reference table — classified as FS by fallback rule
LP1Y-WI-037001-04 | 15 | 2 | 5ISC, INSULATED SUPPORT COLD SERV, 2" PIPE W/ 1" INSUL | FS | 1 | SPT |  |  |  |  | medium | Component not in reference table — classified as FS by fallback rule
LP1Y-WI-037001-04 | 16 | 2 | 5IGC, INSULATED PIPE GUIDE COLD SERV, 2" PIPE W/ 1" INSUL | FS | 1 | SPT |  |  |  |  | medium | Component not in reference table — classified as FS by fallback rule
LP1Y-WI-037001-04 | 17 | 2 | 5CC, SUPPORT CRADLE COLD SERVICE 2" PIPE, 1" INS | FS | 1 | SPT |  |  |  |  | medium | Component not in reference table — classified as FS by fallback rule
LP1Y-WPC-033020-02 | 4 | 3 | 5IGC, INSULATED PIPE GUIDE COLD SERV, 3" PIPE W/ 1" INSUL | FS | 1 | SPT |  |  |  |  | medium | Component not in reference table — classified as FS by fallback rule
LP1Y-WPC-033020-02 | 5 | 3 | 5ISC, INSULATED SUPPORT COLD SERV, 3" PIPE W/ 1" INSUL | FS | 1 | SPT |  |  |  |  | medium | Component not in reference table — classified as FS by fallback rule
LP1Y-WPC-033024-11 | 15 | 1 | BALL 1440# CWP SW X FNPT 316 SS, 316 TRIM RP EXTD STEM, HNDL OP | VBL | 2 | SW, SCRD | SS | STAINLESS |  | 1440 | medium | Class rating 1440# CWP — not a standard class; extracted as printed. Connection type SW X FNPT mapped to SW, SCRD.
LP1Y-WPC-033024-11 | 16 | 4 | 5ISC, INSULATED SUPPORT COLD SERV, 4" PIPE W/ 1" INSUL | FS | 1 | SPT |  |  |  |  | medium | Component not in reference table — classified as FS by fallback rule
LP1Y-WPC-033024-11 | 17 | 4 | 5CC, SUPPORT CRADLE COLD SERVICE 4" PIPE, 1" INS | FS | 1 | SPT |  |  |  |  | medium | Component not in reference table — classified as FS by fallback rule
LP1Y-WPC-033024-11 | 18 | 4 | 5UGSP, U-BOLT GUIDE FOR INSULATED LINES 4" PIPE W/ 1" INSUL | FS | 1 | SPT |  |  |  |  | medium | Component not in reference table — classified as FS by fallback rule
LP1Y-WPC-033024-11 | 19 | 4 | 5IGC, INSULATED PIPE GUIDE COLD SERV, 4" PIPE W/ 1" INSUL | FS | 1 | SPT |  |  |  |  | medium | Component not in reference table — classified as FS by fallback rule
LP1Y-WPC-033035-08 | 17 | 1 | BALL 1440# CWP SW X FNPT 316 SS, 316 TRIM RP EXTD STEM, HNDL OP | VBL | 2 | SW, SCRD | SS | STAINLESS |  | 1440 | medium | Class rating 1440# CWP is non-standard; extracted as printed. SW X FNPT connection type inferred from description.
LP1Y-WPC-033035-08 | 18 | 6 | 5ISC, INSULATED SUPPORT COLD SERV, 6" PIPE W/ 1" INSUL | FS | 1 | SPT |  |  |  |  | medium | Component not in reference table — classified as FS by fallback rule
LP1Y-WPC-033035-08 | 19 | 6 | 5IGC, INSULATED PIPE GUIDE COLD SERV, 6" PIPE W/ 1" INSUL | FS | 1 | SPT |  |  |  |  | medium | Component not in reference table — classified as FS by fallback rule
LP1Y-WPC-033039-07 | 16 | 1 | BALL 1440# CWP SW X FNPT 316 SS, 316 TRIM RP EXTD STEM, HNDL OP | VBL | 2 | SW, SCRD | SS | STAINLESS |  | 1440 | medium | Class rating 1440# CWP — not a standard ASME class; captured as printed. Connection type SW X FNPT inferred as SW,SCRD.
LP1Y-WPC-033039-07 | 17 | 6 | 5ISC, INSULATED SUPPORT COLD SERV, 6" PIPE W/ 1" INSUL | FS | 1 | SPT |  |  |  |  | medium | Component not in reference table — classified as FS by fallback rule
LP1Y-WPC-033039-07 | 18 | 6 | 5IAC, INSULATED ANCHOR SUPPORT COLD SERV, 6" SS PIPE W/ 1" INSUL | FS | 1 | SPT |  |  |  |  | medium | Component not in reference table — classified as FS by fallback rule
LP1Y-WPC-033039-07 | 19 | 6 | 5IGC, INSULATED PIPE GUIDE COLD SERV, 6" PIPE W/ 1" INSUL | FS | 1 | SPT |  |  |  |  | medium | Component not in reference table — classified as FS by fallback rule
LP1Y-WPC-033039-08 | 7 | 6 | 5IGC, INSULATED PIPE GUIDE COLD SERV, 6" PIPE W/ 1" INSUL | FS | 1 | SPT |  |  |  |  | medium | Component not in reference table — classified as FS by fallback rule
LP1Y-WS-033043-03 | 16 | 1 | BALL 1440# CWP SW X FNPT 316 SS, 316 TRIM RP EXTD STEM, HNDL OP | VBL | 2 | SW, SCRD | SS | STAINLESS |  | 1440 | medium | Class rating 1440# CWP — not a standard class in reference table but extracted as printed; matched to SW X FNPT connection type
LP1Y-WS-033043-03 | 17 | 6 | 5ISC, INSULATED SUPPORT COLD SERV, 6" PIPE W/ 1" INSUL | FS | 1 | SPT |  |  |  |  | medium | Component not in reference table — classified as FS by fallback rule
LP1Y-WS-033043-03 | 18 | 6 | 5IGC, INSULATED PIPE GUIDE COLD SERV, 6" PIPE W/ 1" INSUL | FS | 1 | SPT |  |  |  |  | medium | Component not in reference table — classified as FS by fallback rule

## Failed DWGs
No failed drawings — all drawings extracted successfully

## Missed Makeups
Drawing Number | Component | Size | Connection Type | Class Rating | LookupKey | Reason | Description
LP1Y-AI(100)-034028-06 | PIPET | 3x1 | OLW, BW |  |  | Excluded | PIPET SCH 10S 316/316L SS
LP1Y-AI(100)-034028-06 | NIP | 1 | BW, SCRD |  |  | Excluded | NIPPLE SCH 80S 316/316L SS TOE 3" LONG
LP1Y-AI(100)-034028-06 | PLG | 1 | SCRD |  |  | Excluded | PLUG ROUND HEAD SCRD 316/316L SS
LP1Y-AI(100)-034028-06 | FLGLJ | 3 | BU | 150 |  | Excluded | FLG LAP JOINT 150# 316 SS
LP1Y-AI(100)-034028-06 | GSKT | 3 |  | 150 |  | Excluded | GASKET 150# PTFE RING 1/8" THK LOW STRESS
LP1Y-AI(100)-034028-06 | BOLT | 0.625 |  |  |  | Excluded | STUD-BOLT A193 GR B8M W/A194 GR 8M NUTS - 4.25 in. Length
LP1Y-AI(100)-034028-06 | BOLT | 0.625 |  |  |  | Excluded | CAP SCREW HEX HEAD A193 B8M UNC - 1.75 in. Length
LP1Y-AI(100)-034028-06 | BOLT | 0.625 |  |  |  | Excluded | CAP SCREW HEX HEAD A193 B8M UNC - 2 in. Length
LP1Y-AI(100)-034028-06 | FS | 3 | SPT |  |  | Excluded | 5CI, ISOLATION CRADLE, 3" PIPE, SS
LP1Y-AI(100)-034028-06 | FS | 3 | SPT |  |  | Excluded | 5UG, U-BOLT GUIDE FOR UNINSULATED LINES 3" PIPE
LP1Y-APL(100)-034012-10 | PIPET | 3x1 | OLW, BW |  |  | Excluded | PIPET SCH 10S 316/316L SS
LP1Y-APL(100)-034012-10 | PLG | 1 | SCRD |  |  | Excluded | PLUG ROUND HEAD SCRD 316/316L SS
LP1Y-APL(100)-034012-10 | FLGLJ | 3 | BU | 150 |  | Excluded | FLG LAP JOINT 150# 316 SS
LP1Y-APL(100)-034012-10 | GSKT | 3 |  | 150 |  | Excluded | GASKET 150# PTFE RING 1/8" THK LOW STRESS
LP1Y-APL(100)-034012-10 | BOLT | 0.625 |  |  |  | Excluded | STUD-BOLT A193 GR B8M W/A194 GR 8M NUTS - 4.25 in. Length
LP1Y-APL(100)-034012-10 | BOLT | 0.625 |  |  |  | Excluded | STUD-BOLT A193 GR B8M W/A194 GR 8M NUTS - 4 in. Length
LP1Y-APL(100)-034012-10 | FS | 3 | SPT |  |  | Excluded | 5CI, ISOLATION CRADLE, 3" PIPE, SS
LP1Y-APL(100)-034012-10 | FS | 3 | SPT |  |  | Excluded | 5UG, U-BOLT GUIDE FOR UNINSULATED LINES 3" PIPE
LP1Y-APL(100)-034026-06 | PIPET | 2x0.75 | OLW, SW | 3000 |  | Excluded | PIPET 10S X 3000# SW 316/316L SS
LP1Y-APL(100)-034026-06 | NIP | 0.75 | SW |  |  | Excluded | NIPPLE SCH 10S 316/316L SS PBE 3" LONG
LP1Y-APL(100)-034026-06 | FLGLJ | 2 | BU | 150 |  | Excluded | FLG LAP JOINT 150# 316 SS
LP1Y-APL(100)-034026-06 | FLG | 0.75 | BU, SW | 150 |  | Unclaimed | FLG SW 150# RF 316/316L SS 10S BORE
LP1Y-APL(100)-034026-06 | GSKT | 2 |  | 150 |  | Excluded | GASKET 150# PTFE RING 1/8" THK LOW STRESS
LP1Y-APL(100)-034026-06 | GSKT | 0.75 |  | 150 |  | Excluded | GASKET 150# PTFE RING 1/8" THK LOW STRESS
LP1Y-APL(100)-034026-06 | BOLT | 0.625 |  |  |  | Excluded | STUD-BOLT A193 GR B8M W/A194 GR 8M NUTS - 3.75 in. Length
LP1Y-APL(100)-034026-06 | BOLT | 0.5 |  |  |  | Excluded | STUD-BOLT A193 GR B8M W/A194 GR 8M NUTS - 2.75 in. Length
LP1Y-APL(100)-034026-06 | VBL | 0.75 | BU | 150 |  | Unclaimed | BALL 150# RF 316SS TFE FP HNDL OP
LP1Y-APL(100)-034026-06 | FLGB | 0.75 | BU | 150 |  | Excluded | FLG BLIND 150# RF 316/316L SS
LP1Y-APL(100)-034026-06 | FS | 2 | SPT |  |  | Excluded | 5CI, ISOLATION CRADLE, 2" PIPE, SS
LP1Y-APL(100)-034026-06 | FS | 2 | SPT |  |  | Excluded | 5UG, U-BOLT GUIDE FOR UNINSULATED LINES 2" PIPE
LP1Y-APL(100)-034033-07 | PIPET | 6x1 | OLW, BW |  |  | Excluded | PIPET SCH 10S 316/316L SS
LP1Y-APL(100)-034033-07 | PIPET | 4x1 | OLW, BW |  |  | Excluded | PIPET SCH 10S 316/316L SS
LP1Y-APL(100)-034033-07 | NIP | 1 | SW |  |  | Excluded | NIPPLE SCH 10S 316/316L SS PBE 3" LONG
LP1Y-APL(100)-034033-07 | FLGLJ | 6 | BU | 150 |  | Excluded | FLG LAP JOINT 150# 316 SS
LP1Y-APL(100)-034033-07 | FLGLJ | 4 | BU | 150 |  | Excluded | FLG LAP JOINT 150# 316 SS
LP1Y-APL(100)-034033-07 | FLGLJ | 1 | BU | 150 |  | Excluded | FLG LAP JOINT 150# 316 SS
LP1Y-APL(100)-034033-07 | GSKT | 6 |  | 150 |  | Excluded | GASKET 150# PTFE RING 1/8" THK LOW STRESS
LP1Y-APL(100)-034033-07 | GSKT | 4 |  | 150 |  | Excluded | GASKET 150# PTFE RING 1/8" THK LOW STRESS
LP1Y-APL(100)-034033-07 | GSKT | 1 |  | 150 |  | Excluded | GASKET 150# PTFE RING 1/8" THK LOW STRESS
LP1Y-APL(100)-034033-07 | BOLT | 0.75 |  |  |  | Excluded | STUD-BOLT A193 GR B8M W/A194 GR 8M NUTS - 4.5 in. Length
LP1Y-APL(100)-034033-07 | BOLT | 0.75 |  |  |  | Excluded | CAP SCREW HEX HEAD A193 B8M UNC - 2.25 in. Length
LP1Y-APL(100)-034033-07 | BOLT | 0.75 |  |  |  | Excluded | CAP SCREW HEX HEAD A193 B8M UNC - 2 in. Length
LP1Y-APL(100)-034033-07 | BOLT | 0.625 |  |  |  | Excluded | STUD-BOLT A193 GR B8M W/A194 GR 8M NUTS - 4 in. Length
LP1Y-APL(100)-034033-07 | BOLT | 0.5 |  |  |  | Excluded | STUD-BOLT A193 GR B8M W/A194 GR 8M NUTS - 3 in. Length
LP1Y-APL(100)-034033-07 | BOLT | 0.5 |  |  |  | Excluded | STUD-BOLT A193 GR B8M W/A194 GR 8M NUTS - 2.75 in. Length
LP1Y-APL(100)-034033-07 | FLGB | 4 | BU | 150 |  | Excluded | FLG BLIND 150# RF 316/316L SS
LP1Y-APL(100)-034033-07 | FLGB | 1 | BU | 150 |  | Excluded | FLG BLIND 150# RF 316/316L SS
LP1Y-APL(100)-034033-07 | FS | 6 | SPT |  |  | Excluded | 5CI, ISOLATION CRADLE, 6" PIPE, SS
LP1Y-APL(100)-034033-07 | FS | 6 | SPT |  |  | Excluded | 5UG, U-BOLT GUIDE FOR UNINSULATED LINES 6" PIPE
LP1Y-APL(100)-034033-07 | FS | 4 | SPT |  |  | Excluded | 5CI, ISOLATION CRADLE, 4" PIPE, SS
LP1Y-APL(100)-034040-07 | PIPET | 3x1 | OLW, BW |  |  | Excluded | PIPET SCH 10S 316/316L SS
LP1Y-APL(100)-034040-07 | NIP | 1 | SW |  |  | Excluded | NIPPLE SCH 10S 316/316L SS PBE 3" LONG
LP1Y-APL(100)-034040-07 | FLGLJ | 3 | BU | 150 |  | Excluded | FLG LAP JOINT 150# 316 SS
LP1Y-APL(100)-034040-07 | FLGLJ | 2 | BU | 150 |  | Excluded | FLG LAP JOINT 150# 316 SS
LP1Y-APL(100)-034040-07 | STUB | 2 | BW |  |  | Unclaimed | STUB END SCH10S 316/316L A403-W SHORT PATT
LP1Y-APL(100)-034040-07 | FLGLJ | 1 | BU | 150 |  | Excluded | FLG LAP JOINT 150# 316 SS
LP1Y-APL(100)-034040-07 | STUB | 1 | BW |  |  | Unclaimed | STUB END SCH10S 316/316L A403-W SHORT PATT
LP1Y-APL(100)-034040-07 | GSKT | 3 |  | 150 |  | Excluded | GASKET 150# PTFE RING 1/8" THK LOW STRESS
LP1Y-APL(100)-034040-07 | GSKT | 2 |  | 150 |  | Excluded | GASKET 150# PTFE RING 1/8" THK LOW STRESS
LP1Y-APL(100)-034040-07 | GSKT | 1 |  | 150 |  | Excluded | GASKET 150# PTFE RING 1/8" THK LOW STRESS
LP1Y-APL(100)-034040-07 | BOLT | 0.625 |  |  |  | Excluded | STUD-BOLT A193 GR B8M W/A194 GR 8M NUTS - 4 in. Length
LP1Y-APL(100)-034040-07 | BOLT | 0.625 |  |  |  | Excluded | STUD-BOLT A193 GR B8M W/A194 GR 8M NUTS - 3.75 in. Length
LP1Y-APL(100)-034040-07 | BOLT | 0.5 |  |  |  | Excluded | STUD-BOLT A193 GR B8M W/A194 GR 8M NUTS - 3 in. Length
LP1Y-APL(100)-034040-07 | BOLT | 0.5 |  |  |  | Excluded | STUD-BOLT A193 GR B8M W/A194 GR 8M NUTS - 2.75 in. Length
LP1Y-APL(100)-034040-07 | VBL | 1 | BU | 150 |  | Unclaimed | BALL 150# RF 316SS TFE FP EXTD STEM, HNDL OP
LP1Y-APL(100)-034040-07 | FLGB | 1 | BU | 150 |  | Excluded | FLG BLIND 150# RF 316/316L SS
LP1Y-APL(100)-034040-07 | VBL | 1 | BU | 150 |  | Unclaimed | BALL 150# RF 316SS TFE FP HNDL OP
LP1Y-APL(100)-034040-07 | FS | 3 | SPT |  |  | Excluded | 5CI, ISOLATION CRADLE, 3" PIPE, SS
LP1Y-APL(100)-034040-07 | FS | 3 | SPT |  |  | Excluded | 5UG, U-BOLT GUIDE FOR UNINSULATED LINES 3" PIPE
LP1Y-APL(100)-034040-07 | FS | 3 | SPT |  |  | Excluded | 5DA1, DIRECTIONAL ANCHOR, SS, FOR PIPE SIZE 2" - 10" NPD
LP1Y-APL(100)-034040-08 | PIPET | 3x1 | OLW, BW |  |  | Excluded | PIPET SCH 10S 316/316L SS
LP1Y-APL(100)-034040-08 | PLG | 1 | SCRD |  |  | Excluded | PLUG ROUND HEAD SCRD 316/316L SS
LP1Y-APL(100)-034040-08 | FLGLJ | 3 | BU | 150 |  | Excluded | FLG LAP JOINT 150# 316 SS
LP1Y-APL(100)-034040-08 | GSKT | 3 |  | 150 |  | Excluded | GASKET 150# PTFE RING 1/8" THK LOW STRESS
LP1Y-APL(100)-034040-08 | BOLT | 0.625 |  |  |  | Excluded | STUD-BOLT A193 GR B8M W/A194 GR 8M NUTS - 4.25 in. Length
LP1Y-APL(100)-034040-08 | BOLT | 0.625 |  |  |  | Excluded | STUD-BOLT A193 GR B8M W/A194 GR 8M NUTS - 4 in. Length
LP1Y-APL(100)-034040-08 | FS | 3 | SPT |  |  | Excluded | 5UG, U-BOLT GUIDE FOR UNINSULATED LINES 3" PIPE
LP1Y-APL(100)-034040-08 | FS | 3 | SPT |  |  | Excluded | 5CI, ISOLATION CRADLE, 3" PIPE, SS
LP1Y-AWNP-037002-04 | FLGLJ | 2 | BU | 150 |  | Excluded | FLG LAP JOINT 150# 316 SS
LP1Y-AWNP-037002-04 | GSKT | 2 |  | 150 |  | Excluded | GASKET 150# PTFE RING 1/8" THK LOW STRESS
LP1Y-AWNP-037002-04 | BOLT | 0.625 |  |  |  | Excluded | STUD-BOLT A193 GR B8M W/A194 GR 8M NUTS 3.75 in. Length
LP1Y-AWNP-037002-04 | FS | 2 | SPT |  |  | Excluded | 5IGC, INSULATED PIPE GUIDE COLD SERV, 2" PIPE W/ 1" INSUL
LP1Y-AWNP-037002-04 | FS | 2 | SPT |  |  | Excluded | 5ISC, INSULATED SUPPORT COLD SERV, 2" PIPE W/ 1" INSUL
LP1Y-AWNP-037002-04 | FS | 2 | SPT |  |  | Excluded | 5IAC, INSULATED ANCHOR SUPPORT COLD SERV, 2" SS PIPE W/ 1" INSUL
LP1Y-AWNP-037002-08 | PIPET | 3x1 | OLW, BW |  |  | Excluded | PIPET SCH 10S 316/316L SS
LP1Y-AWNP-037002-08 | NIP | 1 | SW |  |  | Excluded | NIPPLE SCH 10S 316/316L SS PBE 3" LONG
LP1Y-AWNP-037002-08 | FLGLJ | 3 | BU | 150 |  | Excluded | FLG LAP JOINT 150# 316 SS
LP1Y-AWNP-037002-08 | FLGLJ | 1 | BU | 150 |  | Excluded | FLG LAP JOINT 150# 316 SS
LP1Y-AWNP-037002-08 | STUB | 1 | BW |  |  | Unclaimed | STUB END SCH10S 316/316L A403-W SHORT PATT
LP1Y-AWNP-037002-08 | GSKT | 3 |  | 150 |  | Excluded | GASKET 150# PTFE RING 1/8" THK LOW STRESS
LP1Y-AWNP-037002-08 | GSKT | 1 |  | 150 |  | Excluded | GASKET 150# PTFE RING 1/8" THK LOW STRESS
LP1Y-AWNP-037002-08 | BOLT | 0.625 |  |  |  | Excluded | STUD-BOLT A193 GR B8M W/A194 GR 8M NUTS - 4.25 in. Length
LP1Y-AWNP-037002-08 | BOLT | 0.625 |  |  |  | Excluded | CAP SCREW HEX HEAD A193 B8M UNC - 1.75 in. Length
LP1Y-AWNP-037002-08 | BOLT | 0.5 |  |  |  | Excluded | STUD-BOLT A193 GR B8M W/A194 GR 8M NUTS - 3 in. Length
LP1Y-AWNP-037002-08 | BOLT | 0.5 |  |  |  | Excluded | STUD-BOLT A193 GR B8M W/A194 GR 8M NUTS - 2.75 in. Length
LP1Y-AWNP-037002-08 | VBL | 1 | BU | 150 |  | Unclaimed | BALL 150# RF 316SS TFE FP EXTD STEM, HNDL OP
LP1Y-AWNP-037002-08 | FLGB | 1 | BU | 150 |  | Excluded | FLG BLIND 150# RF 316/316L SS
LP1Y-AWNP-037002-08 | FS | 3 | SPT |  |  | Excluded | 5ISC, INSULATED SUPPORT COLD SERV, 3" PIPE W/ 1" INSUL
LP1Y-AWNP-037002-08 | FS | 3 | SPT |  |  | Excluded | 5IGC, INSULATED PIPE GUIDE COLD SERV, 3" PIPE W/ 1" INSUL
LP1Y-AWNP-037004-07 | PIPET | 3x1 | OLW, BW |  |  | Excluded | PIPET SCH 10S 316/316L SS
LP1Y-AWNP-037004-07 | NIP | 1 | SW |  |  | Excluded | NIPPLE SCH 10S 316/316L SS PBE 3" LONG
LP1Y-AWNP-037004-07 | FLGLJ | 3 | BU | 150 |  | Excluded | FLG LAP JOINT 150# 316 SS
LP1Y-AWNP-037004-07 | FLGLJ | 1 | BU | 150 |  | Excluded | FLG LAP JOINT 150# 316 SS
LP1Y-AWNP-037004-07 | GSKT | 3 |  | 150 |  | Excluded | GASKET 150# PTFE RING 1/8" THK LOW STRESS
LP1Y-AWNP-037004-07 | GSKT | 1 |  | 150 |  | Excluded | GASKET 150# PTFE RING 1/8" THK LOW STRESS
LP1Y-AWNP-037004-07 | BOLT | 0.625 |  |  |  | Excluded | STUD-BOLT A193 GR B8M W/A194 GR 8M NUTS - 4.25 in. Length
LP1Y-AWNP-037004-07 | BOLT | 0.5 |  |  |  | Excluded | STUD-BOLT A193 GR B8M W/A194 GR 8M NUTS - 3 in. Length
LP1Y-AWNP-037004-07 | BOLT | 0.5 |  |  |  | Excluded | STUD-BOLT A193 GR B8M W/A194 GR 8M NUTS - 2.75 in. Length
LP1Y-AWNP-037004-07 | FLGB | 1 | BU | 150 |  | Excluded | FLG BLIND 150# RF 316/316L SS
LP1Y-AWNP-037004-07 | FS | 3 | SPT |  |  | Excluded | 5ISC, INSULATED SUPPORT COLD SERV, 3" PIPE W/ 1" INSUL
LP1Y-AWNP-037004-07 | FS | 3 | SPT |  |  | Excluded | 5IGC, INSULATED PIPE GUIDE COLD SERV, 3" PIPE W/ 1" INSUL
LP1Y-AWNP-037004-07 | FS | 3 | SPT |  |  | Excluded | 5IAC, INSULATED ANCHOR SUPPORT COLD SERV, 3" SS PIPE W/ 1" INSUL
LP1Y-AWNP-037004-08 | FLGLJ | 3 | BU | 150 |  | Excluded | FLG LAP JOINT 150# 316 SS
LP1Y-AWNP-037004-08 | GSKT | 3 |  | 150 |  | Excluded | GASKET 150# PTFE RING 1/8" THK LOW STRESS
LP1Y-AWNP-037004-08 | BOLT | 0.625 |  |  |  | Excluded | STUD-BOLT A193 GR B8M W/A194 GR 8M NUTS - 4.25 in. Length
LP1Y-AWNP-037004-08 | FS | 3 | SPT |  |  | Excluded | 5IGC, INSULATED PIPE GUIDE COLD SERV, 3" PIPE W/ 1" INSUL
LP1Y-AWNP-037006-10 | PIPET | 2x0.75 | OLW, SW | 3000 |  | Excluded | PIPET 10S X 3000# SW 316/316L SS
LP1Y-AWNP-037006-10 | NIP | 0.75 | SW |  |  | Excluded | NIPPLE SCH 10S 316/316L SS PBE 6" LONG
LP1Y-AWNP-037006-10 | FLGLJ | 2 | BU | 150 |  | Excluded | FLG LAP JOINT 150# 316 SS
LP1Y-AWNP-037006-10 | FLG | 0.75 | BU, SW | 150 |  | Unclaimed | FLG SW 150# RF 316/316L SS 10S BORE
LP1Y-AWNP-037006-10 | GSKT | 2 |  | 150 |  | Excluded | GASKET 150# PTFE RING 1/8" THK LOW STRESS
LP1Y-AWNP-037006-10 | GSKT | 0.75 |  | 150 |  | Excluded | GASKET 150# PTFE RING 1/8" THK LOW STRESS
LP1Y-AWNP-037006-10 | BOLT | 0.625 |  |  |  | Excluded | STUD-BOLT A193 GR B8M W/A194 GR 8M NUTS - 3.75 in. Length
LP1Y-AWNP-037006-10 | BOLT | 0.5 |  |  |  | Excluded | STUD-BOLT A193 GR B8M W/A194 GR 8M NUTS - 2.75 in. Length
LP1Y-AWNP-037006-10 | VBL | 0.75 | BU | 150 |  | Unclaimed | BALL 150# RF 316SS TFE FP EXTD STEM, HNDL OP
LP1Y-AWNP-037006-10 | FLGB | 0.75 | BU | 150 |  | Excluded | FLG BLIND 150# RF 316/316L SS
LP1Y-AWNP-037006-10 | FS | 2 | SPT |  |  | Excluded | 5ISC, INSULATED SUPPORT COLD SERV, 2" PIPE W/ 1" INSUL
LP1Y-AWNP-037006-10 | FS | 2 | SPT |  |  | Excluded | 5IGC, INSULATED PIPE GUIDE COLD SERV, 2" PIPE W/ 1" INSUL
LP1Y-CHWR-033041-08 | TOL | 12x1 | OLW, SCRD | 3000 |  | Unclaimed | THREDOLET 3000# STL A105
LP1Y-CHWR-033041-08 | NIP | 1 | SCRD |  |  | Excluded | NIPPLE SCH 80 STL A53-B TBE 6" LONG
LP1Y-CHWR-033041-08 | PLG | 1 | SCRD |  |  | Excluded | PLUG SQ HEAD SCRD MI A197
LP1Y-CHWR-033041-08 | GSKT | 12 |  | 150 |  | Excluded | GASKET 150# RING ARAMID W/ NITRILE BNDR 1/8"THK
LP1Y-CHWR-033041-08 | BOLT | 0.875 |  |  |  | Excluded | STUD-BOLT A193 GR B7 W/A194 GR 2H NUTS - 5 in. Length
LP1Y-CHWR-033041-08 | BOLT | 0.875 |  |  |  | Excluded | CAP SCREW HEX HEAD CR-MO A193 GR B7 UNC - 2.5 in. Length
LP1Y-CHWR-033041-08 | VBFL | 12 | BU | 150 |  | Unclaimed | BUTTERFLY 150# DI, THD LUG ALBR EPDM EXTD GO
LP1Y-CHWR-033041-08 | VBL | 1 | SCRD | 2000 |  | Unclaimed | BALL 2000# CWP SCRD STL, 2-PC 316 RP EXTD STEM, HNDL OP
LP1Y-CHWR-033041-08 | FS | 12 | SPT |  |  | Excluded | 5ISC, INSULATED SUPPORT COLD SERV, 12" PIPE W/ 1-1/2" INSUL
LP1Y-CHWR-033044-07 | TOL | 24x1 | OLW, SCRD | 3000 |  | Unclaimed | THREDOLET 3000# STL A105
LP1Y-CHWR-033044-07 | TOL | 18x1 | OLW, SCRD | 3000 |  | Unclaimed | THREDOLET 3000# STL A105
LP1Y-CHWR-033044-07 | NIP | 1 | SCRD |  |  | Excluded | NIPPLE SCH 80 STL A53-B TBE 6" LONG
LP1Y-CHWR-033044-07 | PLG | 1 | SCRD |  |  | Excluded | PLUG SQ HEAD SCRD MI A197
LP1Y-CHWR-033044-07 | GSKT | 24 |  | 150 |  | Excluded | GASKET 150# RING ARAMID W/ NITRILE BNDR 1/8"THK
LP1Y-CHWR-033044-07 | GSKT | 18 |  | 150 |  | Excluded | GASKET 150# RING ARAMID W/ NITRILE BNDR 1/8"THK
LP1Y-CHWR-033044-07 | BOLT | 1.25 |  |  |  | Excluded | STUD-BOLT A193 GR B7 W/A194 GR 2H NUTS - 7.25 in. Length
LP1Y-CHWR-033044-07 | BOLT | 1.25 |  |  |  | Excluded | CAP SCREW HEX HEAD CR-MO A193 GR B7 UNC - 4.75 in. Length
LP1Y-CHWR-033044-07 | BOLT | 1.125 |  |  |  | Excluded | CAP SCREW HEX HEAD CR-MO A193 GR B7 UNC - 3.5 in. Length
LP1Y-CHWR-033044-07 | BOLT | 1.125 |  |  |  | Excluded | STUD-BOLT A193 GR B7 W/A194 GR 2H NUTS - 6.25 in. Length
LP1Y-CHWR-033044-07 | VBFL | 24 | BU | 150 |  | Unclaimed | BUTTERFLY 150# DI, THD LUG ALBR EPDM EXTD GO
LP1Y-CHWR-033044-07 | VBFL | 18 | BU | 150 |  | Unclaimed | BUTTERFLY 150# DI, THD LUG ALBR EPDM EXTD GO
LP1Y-CHWR-033044-07 | VBFL | 18 | BU | 150 |  | Unclaimed | BUTTERFLY 150# DI, THD LUG ALBR EPDM GO
LP1Y-CHWR-033044-07 | FLGB | 18 | BU | 150 |  | Excluded | FLG BLIND 150# RF STL A105
LP1Y-CHWR-033044-07 | VBL | 1 | SCRD | 2000 |  | Unclaimed | BALL 2000# CWP SCRD STL, 2-PC 316 RP EXTD STEM, HNDL OP
LP1Y-CHWR-033044-07 | FS | 24 | SPT |  |  | Excluded | 5IGC, INSULATED PIPE GUIDE COLD SERV, 24" PIPE W/ 2" INSUL
LP1Y-CHWR-033044-07 | FS | 24 | SPT |  |  | Excluded | 5IGC, INSULATED PIPE GUIDE COLD SERV, 24" PIPE W/ 2" INSUL
LP1Y-CHWR-033044-07 | FS | 24 | SPT |  |  | Excluded | 5ISC, INSULATED SUPPORT COLD SERV, 24" PIPE W/ 2" INSUL
LP1Y-CHWR-033044-07 | FS | 18 | SPT |  |  | Excluded | 5ISC, INSULATED SUPPORT COLD SERV, 18" PIPE W/ 1-1/2" INSUL
LP1Y-CHWR-033044-07 | FS | 18 | SPT |  |  | Excluded | 5IGC, INSULATED PIPE GUIDE COLD SERV, 18" PIPE W/ 1-1/2" INSUL
LP1Y-CHWR-033044-08 | BOLT | 1.25 |  |  |  | Excluded | CAP SCREW HEX HEAD CR-MO A193 GR B7 UNC - 4.75 in. Length
LP1Y-CHWR-033044-08 | BOLT | 1.125 |  |  |  | Excluded | CAP SCREW HEX HEAD CR-MO A193 GR B7 UNC - 3.5 in. Length
LP1Y-CHWR-033044-08 | VBFL | 24 | BU | 150 |  | Unclaimed | BUTTERFLY 150# DI, THD LUG ALBR EPDM EXTD GO
LP1Y-CHWR-033044-08 | VBFL | 18 | BU | 150 |  | Unclaimed | BUTTERFLY 150# DI, THD LUG ALBR EPDM EXTD GO
LP1Y-CHWR-033044-08 | FS | 24 | SPT |  |  | Excluded | 5IAC, INSULATED ANCHOR SUPPORT COLD SERV, 24" CS PIPE W/ 2" INSUL
LP1Y-CHWR-033044-08 | FS | 24 | SPT |  |  | Excluded | 5ISC, INSULATED SUPPORT COLD SERV, 24" PIPE W/ 2" INSUL
LP1Y-CHWR-033044-08 | FS | 18 | SPT |  |  | Excluded | 5ISC, INSULATED SUPPORT COLD SERV, 18" PIPE W/ 1-1/2" INSUL
LP1Y-CHWR-033044-08 | FS | 18 | SPT |  |  | Excluded | 5IGC, INSULATED PIPE GUIDE COLD SERV, 18" PIPE W/ 1-1/2" INSUL
LP1Y-CHWR-033047-02 | WOL | 16x2 | OLW, BW |  |  | Unclaimed | WELDOLET STD WT STL A105
LP1Y-CHWR-033047-02 | TOL | 16x1 | OLW, SCRD | 3000 |  | Unclaimed | THREDOLET 3000# STL A105
LP1Y-CHWR-033047-02 | NIP | 2 | BW, SCRD |  |  | Excluded | NIPPLE SCH 80 STL A53-B BOETOE 3" LONG
LP1Y-CHWR-033047-02 | NIP | 1 | SCRD |  |  | Excluded | NIPPLE SCH 80 STL A53-B TBE 3" LONG
LP1Y-CHWR-033047-02 | NIP | 1 | SW, SCRD |  |  | Excluded | NIPPLE SCH 80 STL A53-B TOE 3" LONG
LP1Y-CHWR-033047-02 | NIP | 1 | SCRD |  |  | Excluded | NIPPLE SCH 80 STL A53-B TBE 6" LONG
LP1Y-CHWR-033047-02 | PLG | 1 | SCRD |  |  | Excluded | PLUG SQ HEAD SCRD MI A197
LP1Y-CHWR-033047-02 | NIP | 0.5 | SCRD |  |  | Excluded | NIPPLE SCH 80 STL A53-B TBE 3" LONG
LP1Y-CHWR-033047-02 | PLG | 0.5 | SCRD |  |  | Excluded | PLUG SQ HEAD SCRD MI A197
LP1Y-CHWR-033047-02 | FLG | 2 | BU, BW | 150 |  | Unclaimed | FLG WN 150# RF STL 40 BORE A105
LP1Y-CHWR-033047-02 | FLG | 1 | BU, SCRD | 150 |  | Unclaimed | FLG SCRD 150# RF STL A105
LP1Y-CHWR-033047-02 | GSKT | 16 |  | 150 |  | Excluded | GASKET 150# RING ARAMID W/ NITRILE BNDR 1/8"THK
LP1Y-CHWR-033047-02 | GSKT | 2 |  | 150 |  | Excluded | GASKET 150# RING ARAMID W/ NITRILE BNDR 1/8"THK
LP1Y-CHWR-033047-02 | GSKT | 1 |  | 150 |  | Excluded | GASKET 150# RING ARAMID W/ NITRILE BNDR 1/8"THK
LP1Y-CHWR-033047-02 | BOLT | 1 |  |  |  | Excluded | CAP SCREW HEX HEAD CR-MO A193 GR B7 UNC - 3 in. Length
LP1Y-CHWR-033047-02 | BOLT | 1 |  |  |  | Excluded | STUD-BOLT A193 GR B7 W/A194 GR 2H NUTS - 5.75 in. Length
LP1Y-CHWR-033047-02 | BOLT | 0.625 |  |  |  | Excluded | STUD-BOLT A193 GR B7 W/A194 GR 2H NUTS - 3.5 in. Length
LP1Y-CHWR-033047-02 | BOLT | 0.5 |  |  |  | Excluded | STUD-BOLT A193 GR B7 W/A194 GR 2H NUTS - 2.75 in. Length
LP1Y-CHWR-033047-02 | VBFL | 16 | BU | 150 |  | Unclaimed | BUTTERFLY 150# DI, THD LUG ALBR EPDM EXTD GO
LP1Y-CHWR-033047-02 | VBL | 2 | BU | 150 |  | Unclaimed | BALL 150# RF STL, 316 TRIM RP HNDL OP
LP1Y-CHWR-033047-02 | FLGB | 2 | BU | 150 |  | Excluded | FLG BLIND 150# RF STL A105
LP1Y-CHWR-033047-02 | VBL | 1 | SCRD | 2000 |  | Unclaimed | BALL 2000# CWP SCRD STL, 2-PC 316 RP EXTD STEM, HNDL OP
LP1Y-CHWR-033047-02 | VBL | 0.5 | SCRD | 2000 |  | Unclaimed | BALL 2000# CWP SCRD STL, 2-PC 316 RP HNDL OP
LP1Y-CHWR-033047-02 | INST | 1 |  |  |  | Excluded | PDI - DIFF. PRESSURE, GAUGE, N-HYG, SEAL, CAP.
LP1Y-CHWR-033047-02 | FS | 16 | SPT |  |  | Excluded | 5ISC, INSULATED SUPPORT COLD SERV, 16" PIPE W/ 1-1/2" INSUL
LP1Y-CHWR-033047-02 | FS | 16 | SPT |  |  | Excluded | 5IAC, INSULATED ANCHOR SUPPORT COLD SERV, 16" CS PIPE W/ 1-1/2" INSUL
LP1Y-CHWR-033047-02 | FS | 16 | SPT |  |  | Excluded | 5IGC, INSULATED PIPE GUIDE COLD SERV, 16" PIPE W/ 1-1/2" INSUL
LP1Y-CHWR-033047-02 | FS | 16 | SPT |  |  | Excluded | 5IGC, INSULATED PIPE GUIDE COLD SERV, 16" PIPE W/ 1-1/2" INSUL
LP1Y-CHWR-033047-03 | TOL | 16x1 | OLW, SCRD | 3000 |  | Unclaimed | THREDOLET 3000# STL A105
LP1Y-CHWR-033047-03 | NIP | 1 | SCRD |  |  | Excluded | NIPPLE SCH 80 STL A53-B TBE 3" LONG
LP1Y-CHWR-033047-03 | PLG | 1 | SCRD |  |  | Excluded | PLUG SQ HEAD SCRD MI A197
LP1Y-CHWR-033047-03 | BOLT | 1 |  |  |  | Excluded | CAP SCREW HEX HEAD CR-MO A193 GR B7 UNC - 3 in. Length
LP1Y-CHWR-033047-03 | VBFL | 16 | BU | 150 |  | Unclaimed | BUTTERFLY 150# DI, THD LUG ALBR EPDM EXTD GO
LP1Y-CHWR-033047-03 | VBL | 1 | SCRD | 2000 |  | Unclaimed | BALL 2000# CWP SCRD STL, 2-PC 316 RP EXTD STEM, HNDL OP
LP1Y-CHWR-033050-11 | TOL | 12x1 | OLW, SCRD | 3000 |  | Unclaimed | THREDOLET 3000# STL A105
LP1Y-CHWR-033050-11 | NIP | 1 | SCRD |  |  | Excluded | NIPPLE SCH 80 STL A53-B TBE 6" LONG
LP1Y-CHWR-033050-11 | PLG | 1 | SCRD |  |  | Excluded | PLUG SQ HEAD SCRD MI A197
LP1Y-CHWR-033050-11 | GSKT | 12 |  | 150 |  | Excluded | GASKET 150# RING ARAMID W/ NITRILE BNDR 1/8"THK
LP1Y-CHWR-033050-11 | BOLT | 0.875 |  |  |  | Excluded | CAP SCREW HEX HEAD CR-MO A193 GR B7 UNC - 2.5 in. Length
LP1Y-CHWR-033050-11 | BOLT | 0.875 |  |  |  | Excluded | STUD-BOLT A193 GR B7 W/A194 GR 2H NUTS - 5 in. Length
LP1Y-CHWR-033050-11 | VBFL | 12 | BU | 150 |  | Unclaimed | BUTTERFLY 150# DI, THD LUG ALBR EPDM EXTD GO
LP1Y-CHWR-033050-11 | VBL | 1 | SCRD | 2000 |  | Unclaimed | BALL 2000# CWP SCRD STL, 2-PC 316 RP EXTD STEM, HNDL OP
LP1Y-CHWR-033050-11 | FS | 12 | SPT |  |  | Excluded | 5ISC, INSULATED SUPPORT COLD SERV, 12" PIPE W/ 1-1/2" INSUL
LP1Y-CHWR-033050-11 | FS | 12 | SPT |  |  | Excluded | 5IGC, INSULATED PIPE GUIDE COLD SERV, 12" PIPE W/ 1-1/2" INSUL
LP1Y-CHWS-033013-11 | TOL | 12x1 | OLW, SCRD | 3000 |  | Unclaimed | THREDOLET 3000# STL A105
LP1Y-CHWS-033013-11 | NIP | 1 | SCRD |  |  | Excluded | NIPPLE SCH 80 STL A53-B TBE 6" LONG
LP1Y-CHWS-033013-11 | PLG | 1 | SCRD |  |  | Excluded | PLUG SQ HEAD SCRD MI A197
LP1Y-CHWS-033013-11 | GSKT | 12 |  | 150 |  | Excluded | GASKET 150# RING ARAMID W/ NITRILE BNDR 1/8"THK
LP1Y-CHWS-033013-11 | BOLT | 0.875 |  |  |  | Excluded | CAP SCREW HEX HEAD CR-MO A193 GR B7 UNC 2.5 in. Length
LP1Y-CHWS-033013-11 | BOLT | 0.875 |  |  |  | Excluded | STUD-BOLT A193 GR B7 W/A194 GR 2H NUTS - 5 in. Length
LP1Y-CHWS-033013-11 | VBFL | 12 | BU | 150 |  | Unclaimed | BUTTERFLY 150# DI, THD LUG ALBR EPDM EXTD GO
LP1Y-CHWS-033013-11 | VBL | 1 | SCRD | 2000 |  | Unclaimed | BALL 2000# CWP SCRD STL, 2-PC 316 RP EXTD STEM, HNDL OP
LP1Y-CHWS-033013-11 | FS | 12 | SPT |  |  | Excluded | 5ISC, INSULATED SUPPORT COLD SERV, 12" PIPE W/ 1-1/2" INSUL
LP1Y-CHWS-033013-11 | FS | 12 | SPT |  |  | Excluded | 5IGC, INSULATED PIPE GUIDE COLD SERV, 12" PIPE W/ 1-1/2" INSUL
LP1Y-CHWS-033023-02 | TOL | 16x1 | OLW, SCRD | 3000 |  | Unclaimed | THREDOLET 3000# STL A105
LP1Y-CHWS-033023-02 | TOL | 2x0.75 | OLW, SCRD | 3000 |  | Unclaimed | THREDOLET 3000# STL A105
LP1Y-CHWS-033023-02 | NIP | 1 | SCRD |  |  | Excluded | NIPPLE SCH 80 STL A53-B TBE 6" LONG
LP1Y-CHWS-033023-02 | PLG | 1 | SCRD |  |  | Excluded | PLUG SQ HEAD SCRD MI A197
LP1Y-CHWS-033023-02 | NIP | 0.75 | SCRD |  |  | Excluded | NIPPLE SCH 80 STL A53-B TBE 3" LONG
LP1Y-CHWS-033023-02 | PLG | 0.75 | SCRD |  |  | Excluded | PLUG SQ HEAD SCRD MI A197
LP1Y-CHWS-033023-02 | GSKT | 16 |  | 150 |  | Excluded | GASKET 150# RING ARAMID W/ NITRILE BNDR 1/8"THK
LP1Y-CHWS-033023-02 | GSKT | 2 |  | 150 |  | Excluded | GASKET 150# RING ARAMID W/ NITRILE BNDR 1/8"THK
LP1Y-CHWS-033023-02 | BOLT | 1 |  |  |  | Excluded | STUD-BOLT A193 GR B7 W/A194 GR 2H NUTS - 5.75 in. Length
LP1Y-CHWS-033023-02 | BOLT | 0.625 |  |  |  | Excluded | STUD-BOLT A193 GR B7 W/A194 GR 2H NUTS - 3.5 in. Length
LP1Y-CHWS-033023-02 | VBL | 1 | SCRD | 2000 |  | Unclaimed | BALL 2000# CWP SCRD STL, 2-PC 316 RP EXTD STEM, HNDL OP
LP1Y-CHWS-033023-02 | VBL | 0.75 | SCRD | 2000 |  | Unclaimed | BALL 2000# CWP SCRD STL, 2-PC 316 RP EXTD STEM, HNDL OP
LP1Y-CHWS-033023-02 | FS | 16 | SPT |  |  | Excluded | 5ISC, INSULATED SUPPORT COLD SERV, 16" PIPE W/ 1-1/2" INSUL
LP1Y-CHWS-033023-02 | FS | 16 | SPT |  |  | Excluded | 5IAC, INSULATED ANCHOR SUPPORT COLD SERV, 16" CS PIPE W/ 1-1/2" INSUL
LP1Y-CHWS-033023-02 | FS | 16 | SPT |  |  | Excluded | 5IGC, INSULATED PIPE GUIDE COLD SERV, 16" PIPE W/ 1-1/2" INSUL
LP1Y-CHWS-033023-02 | FS | 16 | SPT |  |  | Excluded | 5IGC, INSULATED PIPE GUIDE COLD SERV, 16" PIPE W/ 1-1/2" INSUL
LP1Y-CHWS-033032-07 | TOL | 24x1 | OLW, SCRD | 3000 |  | Unclaimed | THREDOLET 3000# STL A105
LP1Y-CHWS-033032-07 | TOL | 18x1 | OLW, SCRD | 3000 |  | Unclaimed | THREDOLET 3000# STL A105
LP1Y-CHWS-033032-07 | NIP | 1 | SCRD |  |  | Excluded | NIPPLE SCH 80 STL A53-B TBE 6" LONG
LP1Y-CHWS-033032-07 | PLG | 1 | SCRD |  |  | Excluded | PLUG SQ HEAD SCRD MI A197
LP1Y-CHWS-033032-07 | GSKT | 24 |  | 150 |  | Excluded | GASKET 150# RING ARAMID W/ NITRILE BNDR 1/8"THK
LP1Y-CHWS-033032-07 | GSKT | 18 |  | 150 |  | Excluded | GASKET 150# RING ARAMID W/ NITRILE BNDR 1/8"THK
LP1Y-CHWS-033032-07 | BOLT | 1.25 |  |  |  | Excluded | STUD-BOLT A193 GR B7 W/A194 GR 2H NUTS - 7.25 in. Length
LP1Y-CHWS-033032-07 | BOLT | 1.25 |  |  |  | Excluded | CAP SCREW HEX HEAD CR-MO A193 GR B7 UNC - 4.75 in. Length
LP1Y-CHWS-033032-07 | BOLT | 1.125 |  |  |  | Excluded | CAP SCREW HEX HEAD CR-MO A193 GR B7 UNC - 3.5 in. Length
LP1Y-CHWS-033032-07 | BOLT | 1.125 |  |  |  | Excluded | STUD-BOLT A193 GR B7 W/A194 GR 2H NUTS - 6.25 in. Length
LP1Y-CHWS-033032-07 | VBFL | 24 | BU | 150 |  | Unclaimed | BUTTERFLY 150# DI, THD LUG ALBR EPDM EXTD GO
LP1Y-CHWS-033032-07 | VBFL | 18 | BU | 150 |  | Unclaimed | BUTTERFLY 150# DI, THD LUG ALBR EPDM EXTD GO
LP1Y-CHWS-033032-07 | VBFL | 18 | BU | 150 |  | Unclaimed | BUTTERFLY 150# DI, THD LUG ALBR EPDM GO
LP1Y-CHWS-033032-07 | FLGB | 18 | BU | 150 |  | Excluded | FLG BLIND 150# RF STL A105
LP1Y-CHWS-033032-07 | VBL | 1 | SCRD | 2000 |  | Unclaimed | BALL 2000# CWP SCRD STL, 2-PC 316 RP EXTD STEM, HNDL OP
LP1Y-CHWS-033032-07 | FS | 24 | SPT |  |  | Excluded | 5IGC, INSULATED PIPE GUIDE COLD SERV, 24" PIPE W/ 2" INSUL
LP1Y-CHWS-033032-07 | FS | 24 | SPT |  |  | Excluded | 5IGC, INSULATED PIPE GUIDE COLD SERV, 24" PIPE W/ 2" INSUL
LP1Y-CHWS-033032-07 | FS | 24 | SPT |  |  | Excluded | 5ISC, INSULATED SUPPORT COLD SERV, 24" PIPE W/ 2" INSUL
LP1Y-CHWS-033032-07 | FS | 18 | SPT |  |  | Excluded | 5ISC, INSULATED SUPPORT COLD SERV, 18" PIPE W/ 1-1/2" INSUL
LP1Y-CHWS-033032-07 | FS | 18 | SPT |  |  | Excluded | 5IGC, INSULATED PIPE GUIDE COLD SERV, 18" PIPE W/ 1-1/2" INSUL
LP1Y-CHWS-033032-08 | BOLT | 1.25 |  |  |  | Excluded | CAP SCREW HEX HEAD CR-MO A193 GR B7 UNC - 4.75 in. Length
LP1Y-CHWS-033032-08 | BOLT | 1.125 |  |  |  | Excluded | CAP SCREW HEX HEAD CR-MO A193 GR B7 UNC - 3.5 in. Length
LP1Y-CHWS-033032-08 | VBFL | 24 | BU | 150 |  | Unclaimed | BUTTERFLY 150# DI, THD LUG ALBR EPDM EXTD GO
LP1Y-CHWS-033032-08 | VBFL | 18 | BU | 150 |  | Unclaimed | BUTTERFLY 150# DI, THD LUG ALBR EPDM EXTD GO
LP1Y-CHWS-033032-08 | FS | 24 | SPT |  |  | Excluded | 5IAC, INSULATED ANCHOR SUPPORT COLD SERV, 24" CS PIPE W/ 2" INSUL
LP1Y-CHWS-033032-08 | FS | 24 | SPT |  |  | Excluded | 5ISC, INSULATED SUPPORT COLD SERV, 24" PIPE W/ 2" INSUL
LP1Y-CHWS-033032-08 | FS | 18 | SPT |  |  | Excluded | 5ISC, INSULATED SUPPORT COLD SERV, 18" PIPE W/ 1-1/2" INSUL
LP1Y-CHWS-033032-08 | FS | 18 | SPT |  |  | Excluded | 5IGC, INSULATED PIPE GUIDE COLD SERV, 18" PIPE W/ 1-1/2" INSUL
LP1Y-CHWS-033038-08 | TOL | 12x1 | OLW, SCRD | 3000 |  | Unclaimed | THREDOLET 3000# STL A105
LP1Y-CHWS-033038-08 | NIP | 1 | SCRD |  |  | Excluded | NIPPLE SCH 80 STL A53-B TBE 6" LONG
LP1Y-CHWS-033038-08 | PLG | 1 | SCRD |  |  | Excluded | PLUG SQ HEAD SCRD MI A197
LP1Y-CHWS-033038-08 | GSKT | 12 |  | 150 |  | Excluded | GASKET 150# RING ARAMID W/ NITRILE BNDR 1/8"THK
LP1Y-CHWS-033038-08 | BOLT | 0.875 |  |  |  | Excluded | STUD-BOLT A193 GR B7 W/A194 GR 2H NUTS - 5 in. Length
LP1Y-CHWS-033038-08 | BOLT | 0.875 |  |  |  | Excluded | CAP SCREW HEX HEAD CR-MO A193 GR B7 UNC - 2.5 in. Length
LP1Y-CHWS-033038-08 | VBFL | 12 | BU | 150 |  | Unclaimed | BUTTERFLY 150# DI, THD LUG ALBR EPDM EXTD GO
LP1Y-CHWS-033038-08 | VBL | 1 | SCRD | 2000 |  | Unclaimed | BALL 2000# CWP SCRD STL, 2-PC 316 RP EXTD STEM, HNDL OP
LP1Y-CHWS-033038-08 | FS | 12 | SPT |  |  | Excluded | 5ISC, INSULATED SUPPORT COLD SERV, 12" PIPE W/ 1-1/2" INSUL
LP1Y-H2SO4-032003-15 | PIPET | 3x1 | OLW, BW |  |  | Excluded | PIPET SCH 10S 316/316L SS
LP1Y-H2SO4-032003-15 | FLGLJ | 3 | BU | 150 |  | Excluded | FLG LAP JOINT 150# 316 SS
LP1Y-H2SO4-032003-15 | FLGLJ | 1 | BU | 150 |  | Excluded | FLG LAP JOINT 150# 316 SS
LP1Y-H2SO4-032003-15 | STUB | 1 | BW |  |  | Unclaimed | STUB END SCH10S 316/316L A403-W SHORT PATT
LP1Y-H2SO4-032003-15 | GSKT | 3 |  | 150 |  | Excluded | GASKET 150# PTFE RING 1/8" THK LOW STRESS
LP1Y-H2SO4-032003-15 | GSKT | 1 |  | 150 |  | Excluded | GASKET 150# PTFE RING 1/8" THK LOW STRESS
LP1Y-H2SO4-032003-15 | BOLT | 0.625 |  |  |  | Excluded | STUD-BOLT A193 GR B8M W/A194 GR 8M NUTS - 4.25 in. Length
LP1Y-H2SO4-032003-15 | BOLT | 0.625 |  |  |  | Excluded | CAP SCREW HEX HEAD A193 B8M UNC - 1.75 in. Length
LP1Y-H2SO4-032003-15 | BOLT | 0.625 |  |  |  | Excluded | CAP SCREW HEX HEAD A193 B8M UNC - 2 in. Length
LP1Y-H2SO4-032003-15 | BOLT | 0.5 |  |  |  | Excluded | STUD-BOLT A193 GR B8M W/A194 GR 8M NUTS - 3 in. Length
LP1Y-H2SO4-032003-15 | BOLT | 0.5 |  |  |  | Excluded | STUD-BOLT A193 GR B8M W/A194 GR 8M NUTS - 2.75 in. Length
LP1Y-H2SO4-032003-15 | VBL | 1 | BU | 150 |  | Unclaimed | BALL 150# RF 316SS TFE FP EXTD STEM, HNDL OP
LP1Y-H2SO4-032003-15 | FLGB | 1 | BU | 150 |  | Excluded | FLG BLIND 150# RF 316/316L SS
LP1Y-H2SO4-032003-15 | FS | 3 | SPT |  |  | Excluded | 5ISC, INSULATED SUPPORT COLD SERV, 3" PIPE W/ 1" INSUL
LP1Y-H2SO4-032003-15 | FS | 3 | SPT |  |  | Excluded | 5IGC, INSULATED PIPE GUIDE COLD SERV, 3" PIPE W/ 1" INSUL
LP1Y-N2(100)-018075-12 | PIPET | 4x1 | OLW, BW |  |  | Excluded | PIPET SCH 10S 316/316L SS
LP1Y-N2(100)-018075-12 | NIP | 1 | SW |  |  | Excluded | NIPPLE SCH 10S 316/316L SS PBE 3" LONG
LP1Y-N2(100)-018075-12 | FLGLJ | 4 | BU | 150 |  | Excluded | FLG LAP JOINT 150# 316 SS
LP1Y-N2(100)-018075-12 | FLGLJ | 1 | BU | 150 |  | Excluded | FLG LAP JOINT 150# 316 SS
LP1Y-N2(100)-018075-12 | GSKT | 4 |  | 150 |  | Excluded | GASKET 150# PTFE RING 1/8" THK LOW STRESS
LP1Y-N2(100)-018075-12 | GSKT | 4 |  | 150 |  | Excluded | GASKET 150# EPDM RUBBER RING 1/8" THK
LP1Y-N2(100)-018075-12 | GSKT | 1 |  | 150 |  | Excluded | GASKET 150# PTFE RING 1/8" THK LOW STRESS
LP1Y-N2(100)-018075-12 | GSKT | 1 |  | 150 |  | Excluded | GASKET 150# EPDM RUBBER RING 1/8" THK
LP1Y-N2(100)-018075-12 | BOLT | 0.625 |  |  |  | Excluded | STUD-BOLT A193 GR B8M W/A194 GR 8M NUTS - 4.25 in. Length
LP1Y-N2(100)-018075-12 | BOLT | 0.625 |  |  |  | Excluded | CAP SCREW HEX HEAD A193 B8M UNC - 1.75 in. Length
LP1Y-N2(100)-018075-12 | BOLT | 0.625 |  |  |  | Excluded | STUD-BOLT A193 GR B8M W/A194 GR 8M NUTS - 4 in. Length
LP1Y-N2(100)-018075-12 | BOLT | 0.5 |  |  |  | Excluded | STUD-BOLT A193 GR B8M W/A194 GR 8M NUTS - 3 in. Length
LP1Y-N2(100)-018075-12 | BOLT | 0.5 |  |  |  | Excluded | STUD-BOLT A193 GR B8M W/A194 GR 8M NUTS - 2.75 in. Length
LP1Y-N2(100)-018075-12 | FLGB | 4 | BU | 150 |  | Excluded | FLG BLIND 150# RF 316/316L SS
LP1Y-N2(100)-018075-12 | FLGB | 1 | BU | 150 |  | Excluded | FLG BLIND 150# RF 316/316L SS
LP1Y-N2(100)-018075-12 | FS | 4 | SPT |  |  | Excluded | 5CI, ISOLATION CRADLE, 4" PIPE, SS
LP1Y-N2(100)-018075-12 | FS | 4 | SPT |  |  | Excluded | 5UG, U-BOLT GUIDE FOR UNINSULATED LINES 4" PIPE
LP1Y-N2(100)-034025-06 | PIPET | 3x1 | OLW, BW |  |  | Excluded | PIPET SCH 10S 316/316L SS
LP1Y-N2(100)-034025-06 | FLGLJ | 3 | BU | 150 |  | Excluded | FLG LAP JOINT 150# 316 SS
LP1Y-N2(100)-034025-06 | FLGLJ | 1 | BU | 150 |  | Excluded | FLG LAP JOINT 150# 316 SS
LP1Y-N2(100)-034025-06 | STUB | 1 | BW |  |  | Unclaimed | STUB END SCH10S 316/316L A403-W SHORT PATT
LP1Y-N2(100)-034025-06 | GSKT | 3 |  | 150 |  | Excluded | GASKET 150# EPDM RUBBER RING 1/8" THK
LP1Y-N2(100)-034025-06 | GSKT | 3 |  | 150 |  | Excluded | GASKET 150# PTFE RING 1/8" THK LOW STRESS
LP1Y-N2(100)-034025-06 | GSKT | 1 |  | 150 |  | Excluded | GASKET 150# EPDM RUBBER RING 1/8" THK
LP1Y-N2(100)-034025-06 | BOLT | 0.625 |  |  |  | Excluded | STUD-BOLT A193 GR B8M W/A194 GR 8M NUTS - 4.25 in. Length
LP1Y-N2(100)-034025-06 | BOLT | 0.625 |  |  |  | Excluded | CAP SCREW HEX HEAD A193 B8M UNC - 2 in. Length
LP1Y-N2(100)-034025-06 | BOLT | 0.625 |  |  |  | Excluded | CAP SCREW HEX HEAD A193 B8M UNC - 1.75 in. Length
LP1Y-N2(100)-034025-06 | BOLT | 0.5 |  |  |  | Excluded | STUD-BOLT A193 GR B8M W/A194 GR 8M NUTS - 3 in. Length
LP1Y-N2(100)-034025-06 | BOLT | 0.5 |  |  |  | Excluded | STUD-BOLT A193 GR B8M W/A194 GR 8M NUTS - 2.75 in. Length
LP1Y-N2(100)-034025-06 | VBL | 1 | BU | 150 |  | Unclaimed | BALL 150# RF 316SS TFE FP HNDL OP
LP1Y-N2(100)-034025-06 | FLGB | 1 | BU | 150 |  | Excluded | FLG BLIND 150# RF 316/316L SS
LP1Y-N2(100)-034025-06 | FS | 3 | SPT |  |  | Excluded | 5CI, ISOLATION CRADLE, 3" PIPE, SS
LP1Y-N2(100)-034025-06 | FS | 3 | SPT |  |  | Excluded | 5UG, U-BOLT GUIDE FOR UNINSULATED LINES 3" PIPE
LP1Y-N2(100)-034037-08 | PIPET | 2x0.75 | OLW, SW | 3000 |  | Excluded | PIPET 10S X 3000# SW 316/316L SS
LP1Y-N2(100)-034037-08 | NIP | 0.75 | SW |  |  | Excluded | NIPPLE SCH 10S 316/316L SS PBE 3" LONG
LP1Y-N2(100)-034037-08 | FLGLJ | 2 | BU | 150 |  | Excluded | FLG LAP JOINT 150# 316 SS
LP1Y-N2(100)-034037-08 | FLG | 0.75 | BU, SW | 150 |  | Unclaimed | FLG SW 150# RF 316/316L SS 10S BORE
LP1Y-N2(100)-034037-08 | GSKT | 2 |  | 150 |  | Excluded | GASKET 150# PTFE RING 1/8" THK LOW STRESS
LP1Y-N2(100)-034037-08 | GSKT | 0.75 |  | 150 |  | Excluded | GASKET 150# PTFE RING 1/8" THK LOW STRESS
LP1Y-N2(100)-034037-08 | BOLT | 0.625 |  |  |  | Excluded | STUD-BOLT A193 GR B8M W/A194 GR 8M NUTS - 3.75 in. Length
LP1Y-N2(100)-034037-08 | BOLT | 0.5 |  |  |  | Excluded | STUD-BOLT A193 GR B8M W/A194 GR 8M NUTS - 2.75 in. Length
LP1Y-N2(100)-034037-08 | VBL | 0.75 | BU | 150 |  | Unclaimed | BALL 150# RF 316SS TFE FP HNDL OP
LP1Y-N2(100)-034037-08 | FLGB | 0.75 | BU | 150 |  | Excluded | FLG BLIND 150# RF 316/316L SS
LP1Y-N2(100)-034037-08 | VBL | 2 | BU |  |  | Unclaimed | FV - ON/OFF VALVE, BALL, NON-HYGIENIC
LP1Y-N2(100)-034037-08 | FS | 2 | SPT |  |  | Excluded | 5UG, U-BOLT GUIDE FOR UNINSULATED LINES 2" PIPE
LP1Y-N2(100)-034037-08 | FS | 2 | SPT |  |  | Excluded | 5CI, ISOLATION CRADLE, 2" PIPE, SS
LP1Y-N2(100)-034041-11 | PIPET | 2x0.75 | OLW, SW | 3000 |  | Excluded | PIPET 10S X 3000# SW 316/316L SS
LP1Y-N2(100)-034041-11 | NIP | 0.75 | SW |  |  | Excluded | NIPPLE SCH 10S 316/316L SS PBE 3" LONG
LP1Y-N2(100)-034041-11 | FLGLJ | 2 | BU | 150 |  | Excluded | FLG LAP JOINT 150# 316 SS
LP1Y-N2(100)-034041-11 | FLG | 0.75 | BU, SW | 150 |  | Unclaimed | FLG SW 150# RF 316/316L SS 10S BORE
LP1Y-N2(100)-034041-11 | GSKT | 2 |  | 150 |  | Excluded | GASKET 150# EPDM RUBBER RING 1/8" THK
LP1Y-N2(100)-034041-11 | GSKT | 0.75 |  | 150 |  | Excluded | GASKET 150# EPDM RUBBER RING 1/8" THK
LP1Y-N2(100)-034041-11 | BOLT | 0.625 |  |  |  | Excluded | STUD-BOLT A193 GR B8M W/A194 GR 8M NUTS - 3.75 in. Length
LP1Y-N2(100)-034041-11 | BOLT | 0.5 |  |  |  | Excluded | STUD-BOLT A193 GR B8M W/A194 GR 8M NUTS - 2.75 in. Length
LP1Y-N2(100)-034041-11 | VBL | 0.75 | BU | 150 |  | Unclaimed | BALL 150# RF 316SS TFE FP HNDL OP
LP1Y-N2(100)-034041-11 | FLGB | 0.75 | BU | 150 |  | Excluded | FLG BLIND 150# RF 316/316L SS
LP1Y-N2(100)-034041-11 | VBL | 2 | BW |  |  | Unclaimed | FV - ON/OFF VALVE, BALL, NON-HYGIENIC
LP1Y-N2(100)-034041-11 | FS | 2 | SPT |  |  | Excluded | 5CI, ISOLATION CRADLE, 2" PIPE, SS
LP1Y-N2(100)-034041-11 | FS | 2 | SPT |  |  | Excluded | 5UG, U-BOLT GUIDE FOR UNINSULATED LINES 2" PIPE
LP1Y-NAOH50-032002-16 | PIPET | 3x1 | OLW, BW |  |  | Excluded | PIPET SCH 10S 316/316L SS
LP1Y-NAOH50-032002-16 | NIP | 1 | SW |  |  | Excluded | NIPPLE SCH 10S 316/316L SS PBE 6" LONG
LP1Y-NAOH50-032002-16 | FLGLJ | 3 | BU | 150 |  | Excluded | FLG LAP JOINT 150# 316 SS
LP1Y-NAOH50-032002-16 | FLGLJ | 1 | BU | 150 |  | Excluded | FLG LAP JOINT 150# 316 SS
LP1Y-NAOH50-032002-16 | STUB | 1 | BW |  |  | Unclaimed | STUB END SCH10S 316/316L A403-W SHORT PATT
LP1Y-NAOH50-032002-16 | GSKT | 3 |  | 150 |  | Excluded | GASKET 150# PTFE RING 1/8" THK LOW STRESS
LP1Y-NAOH50-032002-16 | GSKT | 1 |  | 150 |  | Excluded | GASKET 150# PTFE RING 1/8" THK LOW STRESS
LP1Y-NAOH50-032002-16 | BOLT | 0.625 |  |  |  | Excluded | STUD-BOLT A193 GR B8M W/A194 GR 8M NUTS - 4.25 in. Length
LP1Y-NAOH50-032002-16 | BOLT | 0.625 |  |  |  | Excluded | CAP SCREW HEX HEAD A193 B8M UNC - 2 in. Length
LP1Y-NAOH50-032002-16 | BOLT | 0.5 |  |  |  | Excluded | STUD-BOLT A193 GR B8M W/A194 GR 8M NUTS - 3 in. Length
LP1Y-NAOH50-032002-16 | BOLT | 0.5 |  |  |  | Excluded | STUD-BOLT A193 GR B8M W/A194 GR 8M NUTS - 2.75 in. Length
LP1Y-NAOH50-032002-16 | VBL | 1 | BU | 150 |  | Unclaimed | BALL 150# RF 316SS TFE FP EXTD STEM, HNDL OP
LP1Y-NAOH50-032002-16 | FLGB | 1 | BU | 150 |  | Excluded | FLG BLIND 150# RF 316/316L SS
LP1Y-NAOH50-032002-16 | FS | 3 | SPT |  |  | Excluded | 5ISC, INSULATED SUPPORT COLD SERV, 3" PIPE W/ 1" INSUL
LP1Y-NAOH50-032002-16 | FS | 3 | SPT |  |  | Excluded | 5IGC, INSULATED PIPE GUIDE COLD SERV, 3" PIPE W/ 1" INSUL
LP1Y-NG-034009-11 | SOL | 3x1 | OLW, SW | 3000 |  | Unclaimed | SOCKOLET 3000# STL A105
LP1Y-NG-034009-11 | NIP | 1 | SW |  |  | Excluded | NIPPLE SCH 80 STL A106-B PBE 3" LONG
LP1Y-NG-034009-11 | PLG | 1 | SCRD |  |  | Excluded | PLUG ROUND HEAD SCRD STL A105
LP1Y-NG-034009-11 | GSKT | 3 |  | 150 |  | Excluded | GASKET 150# 304SS SP WND GRAPHITE IR
LP1Y-NG-034009-11 | BOLT | 0.625 |  |  |  | Excluded | STUD-BOLT A193 GR B7 W/A194 GR 2H NUTS - 4 in. Length
LP1Y-NG-034009-11 | VPL | 1 | SW, SCRD | 150 |  | Unclaimed | PLUG 150# SW/SCRD STL, 316 TRIM WR OP
LP1Y-NG-034009-11 | VPL | 3 | BU |  |  | Unclaimed | FV - ON/OFF VALVE, PLUG, NON-HYGIENIC
LP1Y-NG-034009-11 | FS | 3 | SPT |  |  | Excluded | 5UG, U-BOLT GUIDE FOR UNINSULATED LINES 3" PIPE
LP1Y-NG-034034-07 | SOL | 3x1 | OLW, SW | 3000 |  | Unclaimed | SOCKOLET 3000# STL A105
LP1Y-NG-034034-07 | NIP | 1 | SW |  |  | Excluded | NIPPLE SCH 80 STL A106-B PBE 3" LONG
LP1Y-NG-034034-07 | PLG | 1 | SCRD |  |  | Excluded | PLUG ROUND HEAD SCRD STL A105
LP1Y-NG-034034-07 | GSKT | 3 |  | 150 |  | Excluded | GASKET 150# 304SS SP WND GRAPHITE IR
LP1Y-NG-034034-07 | BOLT | 0.625 |  |  |  | Excluded | STUD-BOLT A193 GR B7 W/A194 GR 2H NUTS - 4 in. Length
LP1Y-NG-034034-07 | FLGB | 3 | BU | 150 |  | Excluded | FLG BLIND 150# RF STL A105
LP1Y-NG-034034-07 | VPL | 1 | SW, SCRD | 150 |  | Unclaimed | PLUG 150# SW/SCRD STL, 316 TRIM WR OP
LP1Y-NG-034034-07 | FS | 3 | SPT |  |  | Excluded | 5UG, U-BOLT GUIDE FOR UNINSULATED LINES 3" PIPE
LP1Y-NG-034039-08 | SOL | 2x0.75 | OLW, SW | 3000 |  | Unclaimed | SOCKOLET 3000# STL A105
LP1Y-NG-034039-08 | NIP | 0.75 | SW |  |  | Excluded | NIPPLE SCH 80 STL A106-B PBE 3" LONG
LP1Y-NG-034039-08 | PLG | 0.75 | SCRD |  |  | Excluded | PLUG ROUND HEAD SCRD STL A105
LP1Y-NG-034039-08 | GSKT | 2 |  | 150 |  | Excluded | GASKET 150# 304SS SP WND GRAPHITE IR
LP1Y-NG-034039-08 | BOLT | 0.625 |  |  |  | Excluded | STUD-BOLT A193 GR B7 W/A194 GR 2H NUTS - 3.5 in. Length
LP1Y-NG-034039-08 | VPL | 0.75 | SW, SCRD | 150 |  | Unclaimed | PLUG 150# SW/SCRD STL, 316 TRIM WR OP
LP1Y-NG-034039-08 | VPL | 2 | BU |  |  | Unclaimed | FV - ON/OFF VALVE, PLUG, NON-HYGIENIC
LP1Y-NG-034039-08 | FS | 2 | SPT |  |  | Excluded | 5UG, U-BOLT GUIDE FOR UNINSULATED LINES 2" PIPE
LP1Y-PSC-033040-08 | SOL | 4x1 | OLW, SW | 3000 |  | Unclaimed | SOCKOLET 3000# STL A105
LP1Y-PSC-033040-08 | NIP | 1 | SW |  |  | Excluded | NIPPLE SCH 80 STL A53-B PBE 3" LONG
LP1Y-PSC-033040-08 | PLG | 1 | SCRD |  |  | Excluded | PLUG ROUND HEAD SCRD STL A105
LP1Y-PSC-033040-08 | GSKT | 4 |  | 150 |  | Excluded | GASKET 150# 304SS SP WND GRAPHITE IR
LP1Y-PSC-033040-08 | BOLT | 0.625 |  |  |  | Excluded | STUD-BOLT A193 GR B7 W/A194 GR 2H NUTS - 4 in. Length
LP1Y-PSC-033040-08 | VGT | 1 | SW, SCRD | 800 |  | Unclaimed | GATE 800# SW/SCRD STL, F6/STEL SEATS
LP1Y-PSC-033040-08 | FS | 4 | SPT |  |  | Excluded | 5S1, WELDED SHOE STD, CS, 4" HIGH, 2" TO 10" PIPE
LP1Y-PSC-033040-08 | FS | 4 | SPT |  |  | Excluded | 5G2, GUIDE, 48" AND SMALLER WITH SHOE
LP1Y-PSC-033042-07 | SOL | 4x1 | OLW, SW | 3000 |  | Unclaimed | SOCKOLET 3000# STL A105
LP1Y-PSC-033042-07 | SOL | 3x1 | OLW, SW | 3000 |  | Unclaimed | SOCKOLET 3000# STL A105
LP1Y-PSC-033042-07 | NIP | 1 | SW |  |  | Excluded | NIPPLE SCH 80 STL A53-B PBE 3" LONG
LP1Y-PSC-033042-07 | PLG | 1 | SCRD |  |  | Excluded | PLUG ROUND HEAD SCRD STL A105
LP1Y-PSC-033042-07 | GSKT | 4 |  | 150 |  | Excluded | GASKET 150# 304SS SP WND GRAPHITE IR
LP1Y-PSC-033042-07 | GSKT | 3 |  | 150 |  | Excluded | GASKET 150# 304SS SP WND GRAPHITE IR
LP1Y-PSC-033042-07 | BOLT | 0.625 |  |  |  | Excluded | STUD-BOLT A193 GR B7 W/A194 GR 2H NUTS - 4 in. Length
LP1Y-PSC-033042-07 | FLGB | 3 | BU | 150 |  | Excluded | FLG BLIND 150# RF STL A105
LP1Y-PSC-033042-07 | VGT | 1 | SW, SCRD | 800 |  | Unclaimed | GATE 800# SW/SCRD STL, F6/STEL SEATS
LP1Y-PSC-033042-07 | VGT | 1 | SW | 800 |  | Unclaimed | GATE 800# SW STL, F6/STEL SEATS
LP1Y-PSC-033042-07 | FS | 4 | SPT |  |  | Excluded | 5S1, WELDED SHOE STD, CS, 4" HIGH, 2" TO 10" PIPE
LP1Y-PSC-033042-07 | FS | 4 | SPT |  |  | Excluded | 5G2, GUIDE, 48" AND SMALLER WITH SHOE
LP1Y-PSC-033042-07 | FS | 4 | SPT |  |  | Excluded | 5DA1, DIRECTIONAL ANCHOR, CS, FOR PIPE SIZE 2" - 10" NPD
LP1Y-PSC-033042-07 | FS | 3 | SPT |  |  | Excluded | 5S1, WELDED SHOE STD, CS, 4" HIGH, 2" TO 10" PIPE
LP1Y-PSC-033042-07 | FS | 4 | SPT |  |  | Excluded | 5S1, WELDED SHOE LONG, CS, 4" HIGH, 2" TO 10" PIPE
LP1Y-PSC-033049-02 | SOL | 3x1 | OLW, SW | 3000 |  | Unclaimed | SOCKOLET 3000# STL A105
LP1Y-PSC-033049-02 | NIP | 1 | SW |  |  | Excluded | NIPPLE SCH 80 STL A53-B PBE 3" LONG
LP1Y-PSC-033049-02 | PLG | 1 | SCRD |  |  | Excluded | PLUG ROUND HEAD SCRD STL A105
LP1Y-PSC-033049-02 | GSKT | 3 |  | 150 |  | Excluded | GASKET 150# 304SS SP WND GRAPHITE IR
LP1Y-PSC-033049-02 | BOLT | 0.625 |  |  |  | Excluded | STUD-BOLT A193 GR B7 W/A194 GR 2H NUTS - 4 in. Length
LP1Y-PSC-033049-02 | VGT | 1 | SW, SCRD | 800 |  | Unclaimed | GATE 800# SW/SCRD STL, F6/STEL SEATS
LP1Y-PSC-033049-02 | FS | 3 | SPT |  |  | Excluded | 5DA1, DIRECTIONAL ANCHOR, CS, FOR PIPE SIZE 2" - 10" NPD
LP1Y-PSC-033049-02 | FS | 3 | SPT |  |  | Excluded | 5S1, WELDED SHOE LONG, CS, 4" HIGH, 2" TO 10" PIPE
LP1Y-PSC-033049-02 | FS | 3 | SPT |  |  | Excluded | 5BG1, CLAMP ON GUIDE BERNECKER, SIZE CODE 2
LP1Y-PSC-033049-02 | FS | 3 | SPT |  |  | Excluded | 5S1, WELDED SHOE STD, CS, 4" HIGH, 2" TO 10" PIPE
LP1Y-PSC-033051-11 | SOL | 2x0.75 | OLW, SW | 3000 |  | Unclaimed | SOCKOLET 3000# STL A105
LP1Y-PSC-033051-11 | NIP | 0.75 | SW |  |  | Excluded | NIPPLE SCH 80 STL A53-B PBE 3" LONG
LP1Y-PSC-033051-11 | PLG | 0.75 | SCRD |  |  | Excluded | PLUG ROUND HEAD SCRD STL A105
LP1Y-PSC-033051-11 | NIP | 0.75 | SW |  |  | Excluded | NIPPLE SCH 80 STL A53-B PBE 6" LONG
LP1Y-PSC-033051-11 | GSKT | 2 |  | 150 |  | Excluded | GASKET 150# 304SS SP WND GRAPHITE IR
LP1Y-PSC-033051-11 | BOLT | 0.625 |  |  |  | Excluded | STUD-BOLT A193 GR B7 W/A194 GR 2H NUTS - 3.5 in. Length
LP1Y-PSC-033051-11 | VGT | 0.75 | SW, SCRD | 800 |  | Unclaimed | GATE 800# SW/SCRD STL, F6/STEL SEATS
LP1Y-PSC-033051-11 | FS | 2 | SPT |  |  | Excluded | 5CH, SUPPORT CRADLE HOT SERVICE 2" PIPE, 1" INS
LP1Y-PSC-033051-11 | FS | 2 | SPT |  |  | Excluded | 5UGSP, U-BOLT GUIDE FOR INSULATED LINES 2" PIPE W/ 1" INSUL
LP1Y-PV-300065-02 | FLGLJ | 4 | BU | 150 |  | Excluded | FLG LAP JOINT 150# 316 SS
LP1Y-PV-300065-02 | GSKT | 4 |  | 150 |  | Excluded | GASKET 150# PTFE RING 1/8" THK LOW STRESS
LP1Y-PV-300065-02 | BOLT | 0.625 |  |  |  | Excluded | STUD-BOLT A193 GR B8M W/A194 GR 8M NUTS - 4.25 in. Length
LP1Y-PV-300065-02 | FS | 4 | SPT |  |  | Excluded | 5IAC, INSULATED ANCHOR SUPPORT COLD SERV, 4" SS PIPE W/ 1" INSUL
LP1Y-PV-300065-02 | FS | 4 | SPT |  |  | Excluded | 5ISC, INSULATED SUPPORT COLD SERV, 4" PIPE W/ 1" INSUL
LP1Y-PV-300065-02 | FS | 4 | SPT |  |  | Excluded | 5IGC, INSULATED PIPE GUIDE COLD SERV, 4" PIPE W/ 1" INSUL
LP1Y-PWP-036003-08 | PIPET | 2x0.75 | OLW, SW | 3000 |  | Excluded | PIPET 10S X 3000# SW 316/316L SS
LP1Y-PWP-036003-08 | NIP | 0.75 | SW |  |  | Excluded | NIPPLE SCH 10S 316/316L SS PBE 3" LONG
LP1Y-PWP-036003-08 | FLGLJ | 2 | BU | 150 |  | Excluded | FLG LAP JOINT 150# 316 SS
LP1Y-PWP-036003-08 | FLG | 0.75 | BU, SW | 150 |  | Unclaimed | FLG SW 150# RF 316/316L SS 10S BORE
LP1Y-PWP-036003-08 | GSKT | 2 |  | 150 |  | Excluded | GASKET 150# PTFE RING 1/8" THK LOW STRESS
LP1Y-PWP-036003-08 | GSKT | 0.75 |  | 150 |  | Excluded | GASKET 150# PTFE RING 1/8" THK LOW STRESS
LP1Y-PWP-036003-08 | BOLT | 0.625 |  |  |  | Excluded | STUD-BOLT A193 GR B8M W/A194 GR 8M NUTS - 3.75 in. Length
LP1Y-PWP-036003-08 | BOLT | 0.5 |  |  |  | Excluded | STUD-BOLT A193 GR B8M W/A194 GR 8M NUTS - 2.75 in. Length
LP1Y-PWP-036003-08 | VBL | 0.75 | BU | 150 |  | Unclaimed | BALL 150# RF 316SS TFE FP EXTD STEM, HNDL OP
LP1Y-PWP-036003-08 | FLGB | 0.75 | BU | 150 |  | Excluded | FLG BLIND 150# RF 316/316L SS
LP1Y-PWP-036003-08 | VBL | 2 | BU |  |  | Unclaimed | FV - ON/OFF VALVE, BALL, NON-HYGIENIC
LP1Y-PWP-036003-08 | FS | 2 | SPT |  |  | Excluded | 5IGC, INSULATED PIPE GUIDE COLD SERV, 2" PIPE W/ 1" INSUL
LP1Y-PWP-036047-11 | PIPET | 2x0.75 | OLW, SW | 3000 |  | Excluded | PIPET 10S X 3000# SW 316/316L SS
LP1Y-PWP-036047-11 | NIP | 0.75 | SW |  |  | Excluded | NIPPLE SCH 10S 316/316L SS PBE 6" LONG
LP1Y-PWP-036047-11 | FLGLJ | 2 | BU | 150 |  | Excluded | FLG LAP JOINT 150# 316 SS
LP1Y-PWP-036047-11 | FLG | 0.75 | BU, SW | 150 |  | Unclaimed | FLG SW 150# RF 316/316L SS 10S BORE
LP1Y-PWP-036047-11 | GSKT | 2 |  | 150 |  | Excluded | GASKET 150# PTFE RING 1/8" THK LOW STRESS
LP1Y-PWP-036047-11 | GSKT | 0.75 |  | 150 |  | Excluded | GASKET 150# PTFE RING 1/8" THK LOW STRESS
LP1Y-PWP-036047-11 | BOLT | 0.625 |  |  |  | Excluded | STUD-BOLT A193 GR B8M W/A194 GR 8M NUTS - 3.75 in. Length
LP1Y-PWP-036047-11 | BOLT | 0.5 |  |  |  | Excluded | STUD-BOLT A193 GR B8M W/A194 GR 8M NUTS - 2.75 in. Length
LP1Y-PWP-036047-11 | VBL | 0.75 | BU | 150 |  | Unclaimed | BALL 150# RF 316SS TFE FP EXTD STEM, HNDL OP
LP1Y-PWP-036047-11 | FLGB | 0.75 | BU | 150 |  | Excluded | FLG BLIND 150# RF 316/316L SS
LP1Y-PWP-036047-11 | FS | 2 | SPT |  |  | Excluded | 5ISC, INSULATED SUPPORT COLD SERV, 2" PIPE W/ 1" INSUL
LP1Y-PWP-036047-11 | FS | 2 | SPT |  |  | Excluded | 5IGC, INSULATED PIPE GUIDE COLD SERV, 2" PIPE W/ 1" INSUL
LP1Y-PWP-036049-06 | FLGLJ | 2 | BU | 150 |  | Excluded | FLG LAP JOINT 150# 316 SS
LP1Y-PWP-036049-06 | GSKT | 2 |  | 150 |  | Excluded | GASKET 150# PTFE RING 1/8" THK LOW STRESS
LP1Y-PWP-036049-06 | BOLT | 0.625 |  |  |  | Excluded | STUD-BOLT A193 GR B8M W/A194 GR 8M NUTS - 3.75 in. Length
LP1Y-PWP-036049-06 | FS | 2 | SPT |  |  | Excluded | 5IGC, INSULATED PIPE GUIDE COLD SERV, 2" PIPE W/ 1" INSUL
LP1Y-PWP-036049-06 | FS | 2 | SPT |  |  | Excluded | 5ISC, INSULATED SUPPORT COLD SERV, 2" PIPE W/ 1" INSUL
LP1Y-PWP-036049-06 | FS | 2 | SPT |  |  | Excluded | 5IAC, INSULATED ANCHOR SUPPORT COLD SERV, 2" SS PIPE W/ 1" INSUL
LP1Y-PWP-036049-11 | PIPET | 3x1 | OLW, BW |  |  | Excluded | PIPET SCH 10S 316/316L SS
LP1Y-PWP-036049-11 | NIP | 1 | SW |  |  | Excluded | NIPPLE SCH 10S 316/316L SS PBE 6" LONG
LP1Y-PWP-036049-11 | FLGLJ | 3 | BU | 150 |  | Excluded | FLG LAP JOINT 150# 316 SS
LP1Y-PWP-036049-11 | FLGLJ | 1 | BU | 150 |  | Excluded | FLG LAP JOINT 150# 316 SS
LP1Y-PWP-036049-11 | STUB | 1 | BW |  |  | Unclaimed | STUB END SCH10S 316/316L A403-W SHORT PATT
LP1Y-PWP-036049-11 | GSKT | 3 |  | 150 |  | Excluded | GASKET 150# PTFE RING 1/8" THK LOW STRESS
LP1Y-PWP-036049-11 | GSKT | 1 |  | 150 |  | Excluded | GASKET 150# PTFE RING 1/8" THK LOW STRESS
LP1Y-PWP-036049-11 | BOLT | 0.625 |  |  |  | Excluded | STUD-BOLT A193 GR B8M W/A194 GR 8M NUTS - 4.25 in. Length
LP1Y-PWP-036049-11 | BOLT | 0.625 |  |  |  | Excluded | CAP SCREW HEX HEAD A193 B8M UNC - 1.75 in. Length
LP1Y-PWP-036049-11 | BOLT | 0.5 |  |  |  | Excluded | STUD-BOLT A193 GR B8M W/A194 GR 8M NUTS - 3 in. Length
LP1Y-PWP-036049-11 | BOLT | 0.5 |  |  |  | Excluded | STUD-BOLT A193 GR B8M W/A194 GR 8M NUTS - 2.75 in. Length
LP1Y-PWP-036049-11 | VBL | 1 | BU | 150 |  | Unclaimed | BALL 150# RF 316SS TFE FP EXTD STEM, HNDL OP
LP1Y-PWP-036049-11 | FLGB | 1 | BU | 150 |  | Excluded | FLG BLIND 150# RF 316/316L SS
LP1Y-PWP-036049-11 | FS | 3 | SPT |  |  | Excluded | 5ISC, INSULATED SUPPORT COLD SERV, 3" PIPE W/ 1" INSUL
LP1Y-PWP-036049-11 | FS | 3 | SPT |  |  | Excluded | 5IGC, INSULATED PIPE GUIDE COLD SERV, 3" PIPE W/ 1" INSUL
LP1Y-S(130)-034010-17 | SOL | 8x1.5 | OLW, SW | 3000 |  | Unclaimed | FLAT SOCKOLET 3000# STL A105
LP1Y-S(130)-034010-17 | NIP | 1.5 | SW |  |  | Excluded | NIPPLE SCH 80 STL A53-B PBE 3" LONG
LP1Y-S(130)-034010-17 | PLG | 1.5 | SCRD |  |  | Excluded | PLUG ROUND HEAD SCRD STL A105
LP1Y-S(130)-034010-17 | NIP | 1 | SW |  |  | Excluded | NIPPLE SCH 80 STL A53-B PBE 6" LONG
LP1Y-S(130)-034010-17 | GSKT | 8 |  | 150 |  | Excluded | GASKET 150# 304SS SP WND GRAPHITE IR
LP1Y-S(130)-034010-17 | BOLT | 0.75 |  |  |  | Excluded | STUD-BOLT A193 GR B7 W/A194 GR 2H NUTS - 4.5 in. Length
LP1Y-S(130)-034010-17 | VGT | 1.5 | SW, SCRD | 800 |  | Unclaimed | GATE 800# SW/SCRD STL, F6/STEL SEATS
LP1Y-S(130)-034010-17 | FS | 8 | SPT |  |  | Excluded | 5BG1, CLAMP ON GUIDE BERNECKER, SIZE CODE 2
LP1Y-S(130)-034010-17 | FS | 8 | SPT |  |  | Excluded | 5S1, WELDED SHOE STD, CS, 4" HIGH, 2" TO 10" PIPE
LP1Y-S(130)-034010-17 | FS | 8 | SPT |  |  | Excluded | 5S1, WELDED SHOE LONG, CS, 4" HIGH, 2" TO 10" PIPE
LP1Y-S(130)-034010-17 | FS | 8 | SPT |  |  | Excluded | 5DA1, DIRECTIONAL ANCHOR, CS, FOR PIPE SIZE 2" - 10" NPD
LP1Y-S(130)-034035-08 | SOL | 12x1 | OLW, SW | 3000 |  | Unclaimed | SOCKOLET 3000# STL A105
LP1Y-S(130)-034035-08 | SOL | 6x1.5 | OLW, SW | 3000 |  | Unclaimed | FLAT SOCKOLET 3000# STL A105
LP1Y-S(130)-034035-08 | SOL | 6x1 | OLW, SW | 3000 |  | Unclaimed | SOCKOLET 3000# STL A105
LP1Y-S(130)-034035-08 | NIP | 1.5 | SW |  |  | Excluded | NIPPLE SCH 80 STL A53-B PBE 3" LONG
LP1Y-S(130)-034035-08 | PLG | 1.5 | SCRD |  |  | Excluded | PLUG ROUND HEAD SCRD STL A105
LP1Y-S(130)-034035-08 | NIP | 1 | SW |  |  | Excluded | NIPPLE SCH 80 STL A53-B PBE 6" LONG
LP1Y-S(130)-034035-08 | PLG | 1 | SCRD |  |  | Excluded | PLUG ROUND HEAD SCRD STL A105
LP1Y-S(130)-034035-08 | GSKT | 12 |  | 150 |  | Excluded | GASKET 150# 304SS SP WND GRAPHITE IR
LP1Y-S(130)-034035-08 | BOLT | 0.875 |  |  |  | Excluded | STUD-BOLT A193 GR B7 W/A194 GR 2H NUTS - 5 in. Length
LP1Y-S(130)-034035-08 | FLGB | 12 | BU | 150 |  | Excluded | FLG BLIND 150# RF STL A105
LP1Y-S(130)-034035-08 | VGT | 1.5 | SW, SCRD | 800 |  | Unclaimed | GATE 800# SW/SCRD STL, F6/STEL SEATS
LP1Y-S(130)-034035-08 | VGT | 1 | SW | 800 |  | Unclaimed | GATE 800# SW STL, F6/STEL SEATS
LP1Y-S(130)-034035-08 | VGT | 1 | SW, SCRD | 800 |  | Unclaimed | GATE 800# SW/SCRD STL, F6/STEL SEATS
LP1Y-S(130)-034035-08 | FS | 12 | SPT |  |  | Excluded | 5G2, GUIDE, 48" AND SMALLER WITH SHOE
LP1Y-S(130)-034035-08 | FS | 12 | SPT |  |  | Excluded | 5S2, WELDED SHOE STD, CS, 4" HIGH, 12" PIPE
LP1Y-S(130)-034035-08 | FS | 12 | SPT |  |  | Excluded | 5S2, WELDED SHOE LONG, CS, 4" HIGH, 12" PIPE
LP1Y-S(130)-034035-08 | FS | 12 | SPT |  |  | Excluded | 5DA2, DIRECTIONAL ANCHOR, CS, FOR PIPE SIZE 12" - 54" NPD
LP1Y-S(130)-034038-08 | NIP | 1 | SW |  |  | Excluded | NIPPLE SCH 80 STL A53-B PBE 3" LONG
LP1Y-S(130)-034038-08 | PLG | 1 | SCRD |  |  | Excluded | PLUG ROUND HEAD SCRD STL A105
LP1Y-S(130)-034038-08 | NIP | 0.75 | SW |  |  | Excluded | NIPPLE SCH 80 STL A53-B PBE 6" LONG
LP1Y-S(130)-034038-08 | NIP | 0.75 | SW |  |  | Excluded | NIPPLE SCH 80 STL A53-B PBE 3" LONG
LP1Y-S(130)-034038-08 | PLG | 0.75 | SCRD |  |  | Excluded | PLUG ROUND HEAD SCRD STL A105
LP1Y-S(130)-034038-08 | GSKT | 4 |  | 150 |  | Excluded | GASKET 150# 304SS SP WND GRAPHITE IR
LP1Y-S(130)-034038-08 | BOLT | 0.625 |  |  |  | Excluded | STUD-BOLT A193 GR B7 W/A194 GR 2H NUTS - 4 in. Length
LP1Y-S(130)-034038-08 | FS | 4 | SPT |  |  | Excluded | 5S1, WELDED SHOE STD, CS, 4" HIGH, 2" TO 10" PIPE
LP1Y-S(130)-034038-08 | FS | 4 | SPT |  |  | Excluded | 5G2, GUIDE, 48" AND SMALLER WITH SHOE
LP1Y-STORMP-037007-15 | PIPET | 2x0.75 | OLW, SW | 3000 |  | Excluded | PIPET 10S X 3000# SW 316/316L SS
LP1Y-STORMP-037007-15 | NIP | 0.75 | SW |  |  | Excluded | NIPPLE SCH 10S 316/316L SS PBE 6" LONG
LP1Y-STORMP-037007-15 | FLGLJ | 2 | BU | 150 |  | Excluded | FLG LAP JOINT 150# 316 SS
LP1Y-STORMP-037007-15 | FLG | 0.75 | BU, SW | 150 |  | Unclaimed | FLG SW 150# RF 316/316L SS 10S BORE
LP1Y-STORMP-037007-15 | GSKT | 2 |  | 150 |  | Excluded | GASKET 150# PTFE RING 1/8" THK LOW STRESS
LP1Y-STORMP-037007-15 | GSKT | 0.75 |  | 150 |  | Excluded | GASKET 150# PTFE RING 1/8" THK LOW STRESS
LP1Y-STORMP-037007-15 | BOLT | 0.625 |  |  |  | Excluded | STUD-BOLT A193 GR B8M W/A194 GR 8M NUTS - 3.75 in. Length
LP1Y-STORMP-037007-15 | BOLT | 0.5 |  |  |  | Excluded | STUD-BOLT A193 GR B8M W/A194 GR 8M NUTS - 2.75 in. Length
LP1Y-STORMP-037007-15 | VBL | 0.75 | BU | 150 |  | Unclaimed | BALL 150# RF 316SS TFE FP EXTD STEM, HNDL OP
LP1Y-STORMP-037007-15 | FLGB | 0.75 | BU | 150 |  | Excluded | FLG BLIND 150# RF 316/316L SS
LP1Y-STORMP-037007-15 | FS | 2 | SPT |  |  | Excluded | 5ISC, INSULATED SUPPORT COLD SERV, 2" PIPE W/ 1" INSUL
LP1Y-STORMP-037007-15 | FS | 2 | SPT |  |  | Excluded | 5IGC, INSULATED PIPE GUIDE COLD SERV, 2" PIPE W/ 1" INSUL
LP1Y-SWP-036045-10 | PIPET | 2x0.75 | OLW, SW | 3000 |  | Excluded | PIPET 10S X 3000# SW 316/316L SS
LP1Y-SWP-036045-10 | NIP | 0.75 | SW |  |  | Excluded | NIPPLE SCH 10S 316/316L SS PBE 6" LONG
LP1Y-SWP-036045-10 | FLGLJ | 2 | BU | 150 |  | Excluded | FLG LAP JOINT 150# 316 SS
LP1Y-SWP-036045-10 | FLG | 0.75 | BU, SW | 150 |  | Unclaimed | FLG SW 150# RF 316/316L SS 10S BORE
LP1Y-SWP-036045-10 | GSKT | 2 |  | 150 |  | Excluded | GASKET 150# PTFE RING 1/8" THK LOW STRESS
LP1Y-SWP-036045-10 | GSKT | 0.75 |  | 150 |  | Excluded | GASKET 150# PTFE RING 1/8" THK LOW STRESS
LP1Y-SWP-036045-10 | BOLT | 0.625 |  |  |  | Excluded | STUD-BOLT A193 GR B8M W/A194 GR 8M NUTS - 3.75 in. Length
LP1Y-SWP-036045-10 | BOLT | 0.5 |  |  |  | Excluded | STUD-BOLT A193 GR B8M W/A194 GR 8M NUTS - 2.75 in. Length
LP1Y-SWP-036045-10 | VBL | 0.75 | BU | 150 |  | Unclaimed | BALL 150# RF 316SS TFE FP EXTD STEM, HNDL OP
LP1Y-SWP-036045-10 | FLGB | 0.75 | BU | 150 |  | Excluded | FLG BLIND 150# RF 316/316L SS
LP1Y-SWP-036045-10 | FS | 2 | SPT |  |  | Excluded | 5ISC, INSULATED SUPPORT COLD SERV, 2" PIPE W/ 1" INSUL
LP1Y-SWP-036045-10 | FS | 2 | SPT |  |  | Excluded | 5IGC, INSULATED PIPE GUIDE COLD SERV, 2" PIPE W/ 1" INSUL
LP1Y-SWP-036046-10 | PIPET | 2x0.75 | OLW, SW | 3000 |  | Excluded | PIPET 10S X 3000# SW 316/316L SS
LP1Y-SWP-036046-10 | NIP | 0.75 | SW |  |  | Excluded | NIPPLE SCH 10S 316/316L SS PBE 6" LONG
LP1Y-SWP-036046-10 | FLGLJ | 2 | BU | 150 |  | Excluded | FLG LAP JOINT 150# 316 SS
LP1Y-SWP-036046-10 | FLG | 0.75 | BU, SW | 150 |  | Unclaimed | FLG SW 150# RF 316/316L SS 10S BORE
LP1Y-SWP-036046-10 | GSKT | 2 |  | 150 |  | Excluded | GASKET 150# PTFE RING 1/8" THK LOW STRESS
LP1Y-SWP-036046-10 | GSKT | 0.75 |  | 150 |  | Excluded | GASKET 150# PTFE RING 1/8" THK LOW STRESS
LP1Y-SWP-036046-10 | BOLT | 0.625 |  |  |  | Excluded | STUD-BOLT A193 GR B8M W/A194 GR 8M NUTS - 3.75 in. Length
LP1Y-SWP-036046-10 | BOLT | 0.5 |  |  |  | Excluded | STUD-BOLT A193 GR B8M W/A194 GR 8M NUTS - 2.75 in. Length
LP1Y-SWP-036046-10 | VBL | 0.75 | BU | 150 |  | Unclaimed | BALL 150# RF 316SS TFE FP EXTD STEM, HNDL OP
LP1Y-SWP-036046-10 | FLGB | 0.75 | BU | 150 |  | Excluded | FLG BLIND 150# RF 316/316L SS
LP1Y-SWP-036046-10 | FS | 2 | SPT |  |  | Excluded | 5ISC, INSULATED SUPPORT COLD SERV, 2" PIPE W/ 1" INSUL
LP1Y-SWP-036046-10 | FS | 2 | SPT |  |  | Excluded | 5IGC, INSULATED PIPE GUIDE COLD SERV, 2" PIPE W/ 1" INSUL
LP1Y-SWP-036048-05 | FLGLJ | 2 | BU | 150 |  | Excluded | FLG LAP JOINT 150# 316 SS
LP1Y-SWP-036048-05 | GSKT | 2 |  | 150 |  | Excluded | GASKET 150# PTFE RING 1/8" THK LOW STRESS
LP1Y-SWP-036048-05 | BOLT | 0.625 |  |  |  | Excluded | STUD-BOLT A193 GR B8M W/A194 GR 8M NUTS - 3.75 in. Length
LP1Y-SWP-036048-05 | FS | 2 | SPT |  |  | Excluded | 5IGC, INSULATED PIPE GUIDE COLD SERV, 2" PIPE W/ 1" INSUL
LP1Y-SWP-036048-05 | FS | 2 | SPT |  |  | Excluded | 5ISC, INSULATED SUPPORT COLD SERV, 2" PIPE W/ 1" INSUL
LP1Y-SWP-036048-05 | FS | 2 | SPT |  |  | Excluded | 5IAC, INSULATED ANCHOR SUPPORT COLD SERV, 2" SS PIPE W/ 1" INSUL
LP1Y-SWP-036048-10 | PIPET | 3x1 | OLW, BW |  |  | Excluded | PIPET SCH 10S 316/316L SS
LP1Y-SWP-036048-10 | NIP | 1 | SW |  |  | Excluded | NIPPLE SCH 10S 316/316L SS PBE 6" LONG
LP1Y-SWP-036048-10 | FLGLJ | 3 | BU | 150 |  | Excluded | FLG LAP JOINT 150# 316 SS
LP1Y-SWP-036048-10 | FLGLJ | 1 | BU | 150 |  | Excluded | FLG LAP JOINT 150# 316 SS
LP1Y-SWP-036048-10 | STUB | 1 | BW |  |  | Unclaimed | STUB END SCH10S 316/316L A403-W SHORT PATT
LP1Y-SWP-036048-10 | GSKT | 3 |  | 150 |  | Excluded | GASKET 150# PTFE RING 1/8" THK LOW STRESS
LP1Y-SWP-036048-10 | GSKT | 1 |  | 150 |  | Excluded | GASKET 150# PTFE RING 1/8" THK LOW STRESS
LP1Y-SWP-036048-10 | BOLT | 0.625 |  |  |  | Excluded | STUD-BOLT A193 GR B8M W/A194 GR 8M NUTS - 4.25 in. Length
LP1Y-SWP-036048-10 | BOLT | 0.625 |  |  |  | Excluded | CAP SCREW HEX HEAD A193 B8M UNC - 2 in. Length
LP1Y-SWP-036048-10 | BOLT | 0.625 |  |  |  | Excluded | CAP SCREW HEX HEAD A193 B8M UNC - 1.75 in. Length
LP1Y-SWP-036048-10 | BOLT | 0.5 |  |  |  | Excluded | STUD-BOLT A193 GR B8M W/A194 GR 8M NUTS - 3 in. Length
LP1Y-SWP-036048-10 | BOLT | 0.5 |  |  |  | Excluded | STUD-BOLT A193 GR B8M W/A194 GR 8M NUTS - 2.75 in. Length
LP1Y-SWP-036048-10 | VBL | 1 | BU | 150 |  | Unclaimed | BALL 150# RF 316SS TFE FP EXTD STEM, HNDL OP
LP1Y-SWP-036048-10 | FLGB | 1 | BU | 150 |  | Excluded | FLG BLIND 150# RF 316/316L SS
LP1Y-SWP-036048-10 | FS | 3 | SPT |  |  | Excluded | 5ISC, INSULATED SUPPORT COLD SERV, 3" PIPE W/ 1" INSUL
LP1Y-SWP-036048-10 | FS | 3 | SPT |  |  | Excluded | 5IGC, INSULATED PIPE GUIDE COLD SERV, 3" PIPE W/ 1" INSUL
LP1Y-SWP-036050-12 | PIPET | 2x0.75 | OLW, SW | 3000 |  | Excluded | PIPET 10S X 3000# SW 316/316L SS
LP1Y-SWP-036050-12 | NIP | 0.75 | SW |  |  | Excluded | NIPPLE SCH 10S 316/316L SS PBE 3" LONG
LP1Y-SWP-036050-12 | FLGLJ | 2 | BU | 150 |  | Excluded | FLG LAP JOINT 150# 316 SS
LP1Y-SWP-036050-12 | FLG | 0.75 | BU, SW | 150 |  | Unclaimed | FLG SW 150# RF 316/316L SS 10S BORE
LP1Y-SWP-036050-12 | GSKT | 2 |  | 150 |  | Excluded | GASKET 150# PTFE RING 1/8" THK LOW STRESS
LP1Y-SWP-036050-12 | GSKT | 0.75 |  | 150 |  | Excluded | GASKET 150# PTFE RING 1/8" THK LOW STRESS
LP1Y-SWP-036050-12 | BOLT | 0.625 |  |  |  | Excluded | STUD-BOLT A193 GR B8M W/A194 GR 8M NUTS - 3.75 in. Length
LP1Y-SWP-036050-12 | BOLT | 0.5 |  |  |  | Excluded | STUD-BOLT A193 GR B8M W/A194 GR 8M NUTS - 2.75 in. Length
LP1Y-SWP-036050-12 | VBL | 0.75 | BU | 150 |  | Unclaimed | BALL 150# RF 316SS TFE FP EXTD STEM, HNDL OP
LP1Y-SWP-036050-12 | FLGB | 0.75 | BU | 150 |  | Excluded | FLG BLIND 150# RF 316/316L SS
LP1Y-SWP-036050-12 | VBL | 2 | BU |  |  | Unclaimed | FV - ON/OFF VALVE, BALL, NON-HYGIENIC
LP1Y-SWP-036050-12 | FS | 2 | SPT |  |  | Excluded | 5IGC, INSULATED PIPE GUIDE COLD SERV, 2" PIPE W/ 1" INSUL
LP1Y-SWP-036050-12 | FS | 2 | SPT |  |  | Excluded | 5CC, SUPPORT CRADLE COLD SERVICE 2" PIPE, 1" INS
LP1Y-SWP-036050-12 | FS | 2 | SPT |  |  | Excluded | 5UGSP, U-BOLT GUIDE FOR INSULATED LINES 2" PIPE W/ 1" INSUL
LP1Y-SWP-036050-12 | FS | 2 | SPT |  |  | Excluded | 5ISC, INSULATED SUPPORT COLD SERV, 2" PIPE W/ 1" INSUL
LP1Y-TWRP-033046-02 | WOL | 12x2 | OLW, BW |  |  | Unclaimed | WELDOLET STD WT STL A105
LP1Y-TWRP-033046-02 | TOL | 12x1 | OLW, SCRD | 3000 |  | Unclaimed | THREDOLET 3000# STL A105
LP1Y-TWRP-033046-02 | NIP | 2 | BW, SCRD |  |  | Excluded | NIPPLE SCH 80 STL A53-B BOETOE 3" LONG
LP1Y-TWRP-033046-02 | NIP | 1 | SCRD |  |  | Excluded | NIPPLE SCH 80 STL A53-B TBE 3" LONG
LP1Y-TWRP-033046-02 | NIP | 1 | SW, SCRD |  |  | Excluded | NIPPLE SCH 80 STL A53-B TOE 3" LONG
LP1Y-TWRP-033046-02 | NIP | 0.5 | SCRD |  |  | Excluded | NIPPLE SCH 80 STL A53-B TBE 3" LONG
LP1Y-TWRP-033046-02 | PLG | 0.5 | SCRD |  |  | Excluded | PLUG SQ HEAD SCRD MI A197
LP1Y-TWRP-033046-02 | FLG | 2 | BU, BW | 150 |  | Unclaimed | FLG WN 150# RF STL 40 BORE A105
LP1Y-TWRP-033046-02 | FLG | 1 | BU, SCRD | 150 |  | Unclaimed | FLG SCRD 150# RF STL A105
LP1Y-TWRP-033046-02 | GSKT | 12 |  | 150 |  | Excluded | GASKET 150# RING ARAMID W/ NITRILE BNDR 1/8"THK
LP1Y-TWRP-033046-02 | GSKT | 2 |  | 150 |  | Excluded | GASKET 150# RING ARAMID W/ NITRILE BNDR 1/8"THK
LP1Y-TWRP-033046-02 | GSKT | 1 |  | 150 |  | Excluded | GASKET 150# RING ARAMID W/ NITRILE BNDR 1/8"THK
LP1Y-TWRP-033046-02 | BOLT | 0.875 |  |  |  | Excluded | CAP SCREW HEX HEAD CR-MO A193 GR B7 UNC - 2.5 in. Length
LP1Y-TWRP-033046-02 | BOLT | 0.875 |  |  |  | Excluded | STUD-BOLT A193 GR B7 W/A194 GR 2H NUTS - 5 in. Length
LP1Y-TWRP-033046-02 | BOLT | 0.625 |  |  |  | Excluded | STUD-BOLT A193 GR B7 W/A194 GR 2H NUTS - 3.5 in. Length
LP1Y-TWRP-033046-02 | BOLT | 0.5 |  |  |  | Excluded | STUD-BOLT A193 GR B7 W/A194 GR 2H NUTS - 2.75 in. Length
LP1Y-TWRP-033046-02 | VBFL | 12 | BU | 150 |  | Unclaimed | BUTTERFLY 150# DI, THD LUG ALBR EPDM GO
LP1Y-TWRP-033046-02 | VBL | 2 | BU | 150 |  | Unclaimed | BALL 150# RF STL, 316 TRIM RP HNDL OP
LP1Y-TWRP-033046-02 | FLGB | 2 | BU | 150 |  | Excluded | FLG BLIND 150# RF STL A105
LP1Y-TWRP-033046-02 | VBL | 1 | SCRD | 2000 |  | Unclaimed | BALL 2000# CWP SCRD STL, 2-PC 316 RP EXTD STEM, HNDL OP
LP1Y-TWRP-033046-02 | VBL | 0.5 | SCRD | 2000 |  | Unclaimed | BALL 2000# CWP SCRD STL, 2-PC 316 RP HNDL OP
LP1Y-TWRP-033046-02 | INST | 1 |  |  |  | Excluded | PDI - DIFF. PRESSURE, GAUGE, N-HYG, SEAL, CAP
LP1Y-TWRP-033046-02 | FS | 12 | SPT |  |  | Excluded | 5ISC, INSULATED SUPPORT COLD SERV, 12" PIPE W/ 1" INSUL
LP1Y-TWRP-033046-02 | FS | 12 | SPT |  |  | Excluded | 5IGC, INSULATED PIPE GUIDE COLD SERV, 12" PIPE W/ 1" INSUL
LP1Y-TWRP-033046-02 | FS | 12 | SPT |  |  | Excluded | PRE-INSULATED PIPE SHOE SUPPORT
LP1Y-TWRP-033046-03 | TOL | 12x1 | OLW, SCRD | 3000 |  | Unclaimed | THREDOLET 3000# STL A105
LP1Y-TWRP-033046-03 | NIP | 1 | SCRD |  |  | Excluded | NIPPLE SCH 80 STL A53-B TBE 6" LONG
LP1Y-TWRP-033046-03 | PLG | 1 | SCRD |  |  | Excluded | PLUG SQ HEAD SCRD MI A197
LP1Y-TWRP-033046-03 | BOLT | 0.875 |  |  |  | Excluded | CAP SCREW HEX HEAD CR-MO A193 GR B7 UNC - 2.5 in. Length
LP1Y-TWRP-033046-03 | VBFL | 12 | BU | 150 |  | Unclaimed | BUTTERFLY 150# DI, THD LUG ALBR EPDM EXTD GO
LP1Y-TWRP-033046-03 | VBL | 1 | SCRD | 2000 |  | Unclaimed | BALL 2000# CWP SCRD STL, 2-PC 316 RP EXTD STEM, HNDL OP
LP1Y-TWSP-033021-02 | TOL | 12x1 | OLW, SCRD | 3000 |  | Unclaimed | THREDOLET 3000# STL A105
LP1Y-TWSP-033021-02 | TOL | 2x0.75 | OLW, SCRD | 3000 |  | Unclaimed | THREDOLET 3000# STL A105
LP1Y-TWSP-033021-02 | NIP | 1 | BW, SCRD |  |  | Excluded | NIPPLE SCH 80 STL A53-B TOE 3" LONG
LP1Y-TWSP-033021-02 | NIP | 0.75 | SCRD |  |  | Excluded | NIPPLE SCH 80 STL A53-B TBE 3" LONG
LP1Y-TWSP-033021-02 | PLG | 0.75 | SCRD |  |  | Excluded | PLUG SQ HEAD SCRD MI A197
LP1Y-TWSP-033021-02 | FLG | 1 | BU, SCRD | 150 |  | Unclaimed | FLG SCRD 150# RF STL A105
LP1Y-TWSP-033021-02 | GSKT | 12 |  | 150 |  | Excluded | GASKET 150# RING ARAMID W/ NITRILE BNDR 1/8"THK
LP1Y-TWSP-033021-02 | GSKT | 2 |  | 150 |  | Excluded | GASKET 150# RING ARAMID W/ NITRILE BNDR 1/8"THK
LP1Y-TWSP-033021-02 | GSKT | 1 |  | 150 |  | Excluded | GASKET 150# RING ARAMID W/ NITRILE BNDR 1/8"THK
LP1Y-TWSP-033021-02 | BOLT | 0.875 |  |  |  | Excluded | STUD-BOLT A193 GR B7 W/A194 GR 2H NUTS - 5 in. Length
LP1Y-TWSP-033021-02 | BOLT | 0.625 |  |  |  | Excluded | STUD-BOLT A193 GR B7 W/A194 GR 2H NUTS - 3.5 in. Length
LP1Y-TWSP-033021-02 | BOLT | 0.5 |  |  |  | Excluded | STUD-BOLT A193 GR B7 W/A194 GR 2H NUTS - 2.75 in. Length
LP1Y-TWSP-033021-02 | VBL | 1 | BU | 150 |  | Unclaimed | BALL 150# RF STL, 316 TRIM RP EXTD STEM, HNDL OP
LP1Y-TWSP-033021-02 | FLGB | 1 | BU | 150 |  | Excluded | FLG BLIND 150# RF STL A105
LP1Y-TWSP-033021-02 | VBL | 0.75 | SCRD | 2000 |  | Unclaimed | BALL 2000# CWP SCRD STL, 2-PC 316 RP EXTD STEM, HNDL OP
LP1Y-TWSP-033021-02 | FS | 12 | SPT |  |  | Excluded | 5ISC, INSULATED SUPPORT COLD SERV, 12" PIPE W/ 1" INSUL
LP1Y-TWSP-033021-02 | FS | 12 | SPT |  |  | Excluded | 5IGC, INSULATED PIPE GUIDE COLD SERV, 12" PIPE W/ 1" INSUL
LP1Y-TWSP-033021-02 | FS | 12 | SPT |  |  | Excluded | PRE-INSULATED PIPE SHOE SUPPORT
LP1Y-TWSP-033021-02 | FS | 2 | SPT |  |  | Excluded | 5GS2, DOUBLE PLANE GUSSET SUPPORT FOR BRANCH 2" AND BELOW, CARBON STEEL
LP1Y-WFO-033018-20 | PIPET | 3x1 | OLW, SW | 3000 |  | Excluded | PIPET 10S X 3000# SW 316/316L SS
LP1Y-WFO-033018-20 | CPLG | 3 | GRV |  |  | Unclaimed | COUPLING RIGID GRV DI GRADE P GASKET PRE-AS NSF
LP1Y-WFO-033018-20 | NIP | 1 | SW |  |  | Excluded | NIPPLE SCH 10S 316/316L SS PBE 3" LONG
LP1Y-WFO-033018-20 | PLG | 1 | SCRD |  |  | Excluded | PLUG ROUND HEAD SCRD 316/316L SS
LP1Y-WFO-033018-20 | FLGA | 3 | BU, GRV | 150 |  | Unclaimed | FLG ADAPTER 150# RF/FF X GRV DI GRADE P GASKET NSF
LP1Y-WFO-033018-20 | BOLT | 0.625 |  |  |  | Excluded | CAP SCREW HEX HEAD CR-MO A193 GR B7 UNC - 1.75 in. Length
LP1Y-WFO-033018-20 | VBFL | 3 | BU | 150 |  | Unclaimed | BUTTERFLY CL150 DI, LUG 316 BUNA HNDL OP
LP1Y-WFO-033018-20 | VBL | 1 | SW, SCRD | 1440 |  | Unclaimed | BALL 1440# CWP SW X FNPT 316 SS, 316 TRIM RP EXTD STEM, HNDL OP
LP1Y-WFO-033018-20 | FS | 3 | SPT |  |  | Excluded | 5ISC, INSULATED SUPPORT COLD SERV, 3" PIPE W/ 1" INSUL
LP1Y-WFO-033018-20 | FS | 3 | SPT |  |  | Excluded | 5IGC, INSULATED PIPE GUIDE COLD SERV, 3" PIPE W/ 1" INSUL
LP1Y-WFO-033018-20 | WAS | 3 |  |  |  | Excluded | FLANGE WASHER 304 SS
LP1Y-WI-037001-04 | PIPET | 2x0.75 | OLW, SW | 3000 |  | Excluded | PIPET 10S X 3000# SW 316/316L SS
LP1Y-WI-037001-04 | NIP | 0.75 | SW |  |  | Excluded | NIPPLE SCH 10S 316/316L SS PBE 3" LONG
LP1Y-WI-037001-04 | FLGLJ | 2 | BU | 150 |  | Excluded | FLG LAP JOINT 150# 316 SS
LP1Y-WI-037001-04 | FLG | 0.75 | BU, SW | 150 |  | Unclaimed | FLG SW 150# RF 316/316L SS 10S BORE
LP1Y-WI-037001-04 | GSKT | 2 |  | 150 |  | Excluded | GASKET 150# PTFE RING 1/8" THK LOW STRESS
LP1Y-WI-037001-04 | GSKT | 0.75 |  | 150 |  | Excluded | GASKET 150# PTFE RING 1/8" THK LOW STRESS
LP1Y-WI-037001-04 | BOLT | 0.625 |  |  |  | Excluded | STUD-BOLT A193 GR B8M W/A194 GR 8M NUTS - 3.75 in. Length
LP1Y-WI-037001-04 | BOLT | 0.5 |  |  |  | Excluded | STUD-BOLT A193 GR B8M W/A194 GR 8M NUTS - 2.75 in. Length
LP1Y-WI-037001-04 | VBL | 0.75 | BU | 150 |  | Unclaimed | BALL 150# RF 316SS TFE FP EXTD STEM, HNDL OP
LP1Y-WI-037001-04 | FLGB | 0.75 | BU | 150 |  | Excluded | FLG BLIND 150# RF 316/316L SS
LP1Y-WI-037001-04 | FS | 2 | SPT |  |  | Excluded | 5IAC, INSULATED ANCHOR SUPPORT COLD SERV, 2" SS PIPE W/ 1" INSUL
LP1Y-WI-037001-04 | FS | 2 | SPT |  |  | Excluded | 5ISC, INSULATED SUPPORT COLD SERV, 2" PIPE W/ 1" INSUL
LP1Y-WI-037001-04 | FS | 2 | SPT |  |  | Excluded | 5IGC, INSULATED PIPE GUIDE COLD SERV, 2" PIPE W/ 1" INSUL
LP1Y-WI-037001-04 | FS | 2 | SPT |  |  | Excluded | 5CC, SUPPORT CRADLE COLD SERVICE 2" PIPE, 1" INS
LP1Y-WPC-033020-02 | CPLG | 3 | GRV |  |  | Unclaimed | COUPLING RIGID GRV DI GRADE P GASKET PRE-AS NSF
LP1Y-WPC-033020-02 | FS | 3 | SPT |  |  | Excluded | 5IGC, INSULATED PIPE GUIDE COLD SERV, 3" PIPE W/ 1" INSUL
LP1Y-WPC-033020-02 | FS | 3 | SPT |  |  | Excluded | 5ISC, INSULATED SUPPORT COLD SERV, 3" PIPE W/ 1" INSUL
LP1Y-WPC-033024-11 | CPLG | 4 | GRV |  |  | Unclaimed | COUPLING RIGID GRV DI GRADE P GASKET PRE-AS NSF
LP1Y-WPC-033024-11 | SWG | 2x1 | BW |  |  | Unclaimed | SWAGE CONC SCH 10S 316/316L SS BBE
LP1Y-WPC-033024-11 | CPLG | 2 | GRV |  |  | Unclaimed | COUPLING RIGID GRV DI GRADE P GASKET PRE-AS NSF
LP1Y-WPC-033024-11 | NIP | 2 | BW, GRV |  |  | Excluded | ADAPTER NIPPLE GRV X BE 316L SCH 10S NSF
LP1Y-WPC-033024-11 | PLG | 1 | SCRD |  |  | Excluded | PLUG ROUND HEAD SCRD 316/316L SS
LP1Y-WPC-033024-11 | FLGA | 4 | BU, GRV | 150 |  | Unclaimed | FLG ADAPTER 150# RF/FF X GRV DI GRADE P GASKET NSF
LP1Y-WPC-033024-11 | BOLT | 0.625 |  |  |  | Excluded | STUD-BOLT A193 GR B7 W/A194 GR 2H NUTS - 4 in. Length
LP1Y-WPC-033024-11 | BOLT | 0.625 |  |  |  | Excluded | CAP SCREW HEX HEAD CR-MO A193 GR B7 UNC - 1.75 in. Length
LP1Y-WPC-033024-11 | VBFL | 4 | BU | 150 |  | Unclaimed | BUTTERFLY CL150 DI, LUG 316 BUNA HNDL OP
LP1Y-WPC-033024-11 | VBL | 1 | SW, SCRD | 1440 |  | Unclaimed | BALL 1440# CWP SW X FNPT 316 SS, 316 TRIM RP EXTD STEM, HNDL OP
LP1Y-WPC-033024-11 | FS | 4 | SPT |  |  | Excluded | 5ISC, INSULATED SUPPORT COLD SERV, 4" PIPE W/ 1" INSUL
LP1Y-WPC-033024-11 | FS | 4 | SPT |  |  | Excluded | 5CC, SUPPORT CRADLE COLD SERVICE 4" PIPE, 1" INS
LP1Y-WPC-033024-11 | FS | 4 | SPT |  |  | Excluded | 5UGSP, U-BOLT GUIDE FOR INSULATED LINES 4" PIPE W/ 1" INSUL
LP1Y-WPC-033024-11 | FS | 4 | SPT |  |  | Excluded | 5IGC, INSULATED PIPE GUIDE COLD SERV, 4" PIPE W/ 1" INSUL
LP1Y-WPC-033024-11 | WAS | 4 |  |  |  | Excluded | FLANGE WASHER 304 SS
LP1Y-WPC-033035-08 | REDT | 6x2 | GRV |  | GRV/REDT/6x2 | No Makeup Found | TEE RED GRV 316L SCH 10S NSF
LP1Y-WPC-033035-08 | PIPET | 6x1 | OLW, SW | 3000 |  | Excluded | PIPET 10S X 3000# SW 316/316L SS
LP1Y-WPC-033035-08 | CPLG | 6 | GRV |  |  | Unclaimed | COUPLING RIGID GRV DI GRADE P GASKET PRE-AS NSF
LP1Y-WPC-033035-08 | SWG | 2x1 | BW |  |  | Unclaimed | SWAGE CONC SCH 10S 316/316L SS BBE
LP1Y-WPC-033035-08 | CPLG | 2 | GRV |  |  | Unclaimed | COUPLING RIGID GRV DI GRADE P GASKET PRE-AS NSF
LP1Y-WPC-033035-08 | NIP | 2 | BW, GRV |  |  | Excluded | ADAPTER NIPPLE GRV X BE 316L SCH 10S NSF
LP1Y-WPC-033035-08 | NIP | 1 | SW |  |  | Excluded | NIPPLE SCH 10S 316/316L SS PBE 6" LONG
LP1Y-WPC-033035-08 | PLG | 1 | SCRD |  |  | Excluded | PLUG ROUND HEAD SCRD 316/316L SS
LP1Y-WPC-033035-08 | FLGA | 6 | BU, GRV | 150 |  | Unclaimed | FLG ADAPTER 150# RF/FF X GRV DI GRADE P GASKET NSF
LP1Y-WPC-033035-08 | BOLT | 0.75 |  |  |  | Excluded | CAP SCREW HEX HEAD CR-MO A193 GR B7 UNC - 2 in. Length
LP1Y-WPC-033035-08 | VBFL | 6 | BU | 150 |  | Unclaimed | BUTTERFLY CL150 DI, LUG 316 BUNA GR OP
LP1Y-WPC-033035-08 | VBL | 1 | SW, SCRD | 1440 |  | Unclaimed | BALL 1440# CWP SW X FNPT 316 SS, 316 TRIM RP EXTD STEM, HNDL OP
LP1Y-WPC-033035-08 | FS | 6 | SPT |  |  | Excluded | 5ISC, INSULATED SUPPORT COLD SERV, 6" PIPE W/ 1" INSUL
LP1Y-WPC-033035-08 | FS | 6 | SPT |  |  | Excluded | 5IGC, INSULATED PIPE GUIDE COLD SERV, 6" PIPE W/ 1" INSUL
LP1Y-WPC-033035-08 | WAS | 6 |  |  |  | Excluded | FLANGE WASHER 304 SS
LP1Y-WPC-033039-07 | REDT | 6x2 | GRV |  | GRV/REDT/6x2 | No Makeup Found | TEE RED GRV 316L SCH 10S NSF
LP1Y-WPC-033039-07 | PIPET | 6x1 | OLW, SW | 3000 |  | Excluded | PIPET 10S X 3000# SW 316/316L SS
LP1Y-WPC-033039-07 | CPLG | 6 | GRV |  |  | Unclaimed | COUPLING RIGID GRV DI GRADE P GASKET PRE-AS NSF
LP1Y-WPC-033039-07 | CPLG | 2 | GRV |  |  | Unclaimed | COUPLING RIGID GRV DI GRADE P GASKET PRE-AS NSF
LP1Y-WPC-033039-07 | NIP | 2 | BW, GRV |  |  | Excluded | ADAPTER NIPPLE GRV X BE 316L SCH 10S NSF
LP1Y-WPC-033039-07 | PLG | 1 | SCRD |  |  | Excluded | PLUG ROUND HEAD SCRD 316/316L SS
LP1Y-WPC-033039-07 | NIP | 1 | SW |  |  | Excluded | NIPPLE SCH 10S 316/316L SS PBE 3" LONG
LP1Y-WPC-033039-07 | FLGA | 6 | BU, GRV | 150 |  | Unclaimed | FLG ADAPTER 150# RF/FF X GRV DI GRADE P GASKET NSF
LP1Y-WPC-033039-07 | BOLT | 0.75 |  |  |  | Excluded | STUD-BOLT A193 GR B7 W/A194 GR 2H NUTS - 4.25 in. Length
LP1Y-WPC-033039-07 | BOLT | 0.75 |  |  |  | Excluded | CAP SCREW HEX HEAD CR-MO A193 GR B7 UNC - 2 in. Length
LP1Y-WPC-033039-07 | VBFL | 6 | BU | 150 |  | Unclaimed | BUTTERFLY CL150 DI, LUG 316 BUNA GR OP
LP1Y-WPC-033039-07 | FS | 6 | SPT |  |  | Excluded | 5ISC, INSULATED SUPPORT COLD SERV, 6" PIPE W/ 1" INSUL
LP1Y-WPC-033039-07 | FS | 6 | SPT |  |  | Excluded | 5IAC, INSULATED ANCHOR SUPPORT COLD SERV, 6" SS PIPE W/ 1" INSUL
LP1Y-WPC-033039-07 | FS | 6 | SPT |  |  | Excluded | 5IGC, INSULATED PIPE GUIDE COLD SERV, 6" PIPE W/ 1" INSUL
LP1Y-WPC-033039-07 | WAS | 6 |  |  |  | Excluded | FLANGE WASHER 304 SS
LP1Y-WPC-033039-08 | CPLG | 6 | GRV |  |  | Unclaimed | COUPLING RIGID GRV DI GRADE P GASKET PRE-AS NSF
LP1Y-WPC-033039-08 | FLGA | 6 | BU, GRV | 150 |  | Unclaimed | FLG ADAPTER 150# RF/FF X GRV DI GRADE P GASKET NSF
LP1Y-WPC-033039-08 | BOLT | 0.75 |  |  |  | Excluded | CAP SCREW HEX HEAD CR-MO A193 GR B7 UNC - 2 in. Length
LP1Y-WPC-033039-08 | VBFL | 6 | BU | 150 |  | Unclaimed | BUTTERFLY CL150 DI, LUG 316 BUNA GR OP
LP1Y-WPC-033039-08 | FS | 6 | SPT |  |  | Excluded | 5IGC, INSULATED PIPE GUIDE COLD SERV, 6" PIPE W/ 1" INSUL
LP1Y-WPC-033039-08 | WAS | 6 |  |  |  | Excluded | FLANGE WASHER 304 SS
LP1Y-WS-033043-03 | REDT | 6x2 | GRV |  | GRV/REDT/6x2 | No Makeup Found | TEE RED GRV 316L SCH 10S NSF
LP1Y-WS-033043-03 | PIPET | 6x1 | OLW, SW | 3000 |  | Excluded | PIPET 10S X 3000# SW 316/316L SS
LP1Y-WS-033043-03 | CPLG | 6 | GRV |  |  | Unclaimed | COUPLING RIGID GRV DI GRADE P GASKET PRE-AS NSF
LP1Y-WS-033043-03 | SWG | 2x1 | BW |  |  | Unclaimed | SWAGE CONC SCH 10S 316/316L SS BBE
LP1Y-WS-033043-03 | CPLG | 2 | GRV |  |  | Unclaimed | COUPLING RIGID GRV DI GRADE P GASKET PRE-AS NSF
LP1Y-WS-033043-03 | NIP | 2 | BW, GRV |  |  | Excluded | ADAPTER NIPPLE GRV X BE 316L SCH 10S NSF
LP1Y-WS-033043-03 | NIP | 1 | SW |  |  | Excluded | NIPPLE SCH 10S 316/316L SS PBE 6" LONG
LP1Y-WS-033043-03 | PLG | 1 | SCRD |  |  | Excluded | PLUG ROUND HEAD SCRD 316/316L SS
LP1Y-WS-033043-03 | FLGA | 6 | BU, GRV | 150 |  | Unclaimed | FLG ADAPTER 150# RF/FF X GRV DI GRADE P GASKET NSF
LP1Y-WS-033043-03 | BOLT | 0.75 |  |  |  | Excluded | CAP SCREW HEX HEAD CR-MO A193 GR B7 UNC - 2 in. Length
LP1Y-WS-033043-03 | VBFL | 6 | BU | 150 |  | Unclaimed | BUTTERFLY CL150 DI, LUG 316 BUNA GR OP
LP1Y-WS-033043-03 | VBL | 1 | SW, SCRD | 1440 |  | Unclaimed | BALL 1440# CWP SW X FNPT 316 SS, 316 TRIM RP EXTD STEM, HNDL OP
LP1Y-WS-033043-03 | FS | 6 | SPT |  |  | Excluded | 5ISC, INSULATED SUPPORT COLD SERV, 6" PIPE W/ 1" INSUL
LP1Y-WS-033043-03 | FS | 6 | SPT |  |  | Excluded | 5IGC, INSULATED PIPE GUIDE COLD SERV, 6" PIPE W/ 1" INSUL
LP1Y-WS-033043-03 | WAS | 6 |  |  |  | Excluded | FLANGE WASHER 304 SS

## Missed Rates
Drawing Number | Component | Size | Thickness | Class Rating | LookupKey | Description
LP1Y-CHWR-033044-07 | BOLT | 1.125 |  |  | HARD-1.125 | CAP SCREW HEX HEAD CR-MO A193 GR B7 UNC - 3.5 in. Length - 5675649
LP1Y-CHWR-033044-07 | BOLT | 1.125 |  |  | HARD-1.125 | STUD-BOLT A193 GR B7 W/A194 GR 2H NUTS - 6.25 in. Length - 5675648
LP1Y-CHWR-033044-08 | BOLT | 1.125 |  |  | HARD-1.125 | CAP SCREW HEX HEAD CR-MO A193 GR B7 UNC - 3.5 in. Length - 5675649
LP1Y-CHWS-033032-07 | BOLT | 1.125 |  |  | HARD-1.125 | CAP SCREW HEX HEAD CR-MO A193 GR B7 UNC - 3.5 in. Length - 5675649
LP1Y-CHWS-033032-07 | BOLT | 1.125 |  |  | HARD-1.125 | STUD-BOLT A193 GR B7 W/A194 GR 2H NUTS - 6.25 in. Length - 5675648
LP1Y-CHWS-033032-08 | BOLT | 1.125 |  |  | HARD-1.125 | CAP SCREW HEX HEAD CR-MO A193 GR B7 UNC - 3.5 in. Length - 5675649

## No Conns
Drawing Number | Component | Size | Quantity | Thickness | Class Rating | Matl_Grp | Connection Qty | Connection Type | Raw Description
LP1Y-AI(100)-034028-06 | NIP | 1 | 1 | 80S |  | SS | 2 | BW, SCRD | NIPPLE SCH 80S 316/316L SS TOE 3" LONG
LP1Y-AI(100)-034028-06 | PLG | 1 | 2 |  |  | SS | 1 | SCRD | PLUG ROUND HEAD SCRD 316/316L SS
LP1Y-APL(100)-034012-10 | PLG | 1 | 2 |  |  | SS | 1 | SCRD | PLUG ROUND HEAD SCRD 316/316L SS
LP1Y-APL(100)-034026-06 | NIP | 0.75 | 1 | 10S |  | SS | 2 | SW | NIPPLE SCH 10S 316/316L SS PBE 3" LONG
LP1Y-APL(100)-034033-07 | NIP | 1 | 1 | 10S |  | SS | 2 | SW | NIPPLE SCH 10S 316/316L SS PBE 3" LONG
LP1Y-APL(100)-034040-07 | NIP | 1 | 1 | 10S |  | SS | 2 | SW | NIPPLE SCH 10S 316/316L SS PBE 3" LONG
LP1Y-APL(100)-034040-08 | PLG | 1 | 1 |  |  | SS | 1 | SCRD | PLUG ROUND HEAD SCRD 316/316L SS
LP1Y-AWNP-037002-08 | NIP | 1 | 1 | 10S |  | SS | 2 | SW | NIPPLE SCH 10S 316/316L SS PBE 3" LONG
LP1Y-AWNP-037004-07 | NIP | 1 | 1 | 10S |  | SS | 2 | SW | NIPPLE SCH 10S 316/316L SS PBE 3" LONG
LP1Y-AWNP-037006-10 | NIP | 0.75 | 1 | 10S |  | SS | 2 | SW | NIPPLE SCH 10S 316/316L SS PBE 6" LONG
LP1Y-CHWR-033041-08 | NIP | 1 | 1 | 80 |  | CS | 2 | SCRD | NIPPLE SCH 80 STL A53-B TBE 6" LONG
LP1Y-CHWR-033041-08 | PLG | 1 | 1 |  |  |  | 1 | SCRD | PLUG SQ HEAD SCRD MI A197
LP1Y-CHWR-033044-07 | NIP | 1 | 2 | 80 |  | CS | 2 | SCRD | NIPPLE SCH 80 STL A53-B TBE 6" LONG
LP1Y-CHWR-033044-07 | PLG | 1 | 2 |  |  |  | 1 | SCRD | PLUG SQ HEAD SCRD MI A197
LP1Y-CHWR-033047-02 | NIP | 2 | 1 | 80 |  | CS | 2 | BW, SCRD | NIPPLE SCH 80 STL A53-B BOETOE 3" LONG
LP1Y-CHWR-033047-02 | NIP | 1 | 2 | 80 |  | CS | 2 | SCRD | NIPPLE SCH 80 STL A53-B TBE 3" LONG
LP1Y-CHWR-033047-02 | NIP | 1 | 2 | 80 |  | CS | 2 | SW, SCRD | NIPPLE SCH 80 STL A53-B TOE 3" LONG
LP1Y-CHWR-033047-02 | NIP | 1 | 1 | 80 |  | CS | 2 | SCRD | NIPPLE SCH 80 STL A53-B TBE 6" LONG
LP1Y-CHWR-033047-02 | PLG | 1 | 1 |  |  |  | 1 | SCRD | PLUG SQ HEAD SCRD MI A197
LP1Y-CHWR-033047-02 | NIP | 0.5 | 1 | 80 |  | CS | 2 | SCRD | NIPPLE SCH 80 STL A53-B TBE 3" LONG
LP1Y-CHWR-033047-02 | PLG | 0.5 | 1 |  |  |  | 1 | SCRD | PLUG SQ HEAD SCRD MI A197
LP1Y-CHWR-033047-02 | INST | 1 | 1 |  |  |  | 0 |  | PDI - DIFF. PRESSURE, GAUGE, N-HYG, SEAL, CAP.
LP1Y-CHWR-033047-03 | NIP | 1 | 1 | 80 |  | CS | 2 | SCRD | NIPPLE SCH 80 STL A53-B TBE 3" LONG
LP1Y-CHWR-033047-03 | PLG | 1 | 1 |  |  |  | 1 | SCRD | PLUG SQ HEAD SCRD MI A197
LP1Y-CHWR-033050-11 | NIP | 1 | 1 | 80 |  | CS | 2 | SCRD | NIPPLE SCH 80 STL A53-B TBE 6" LONG
LP1Y-CHWR-033050-11 | PLG | 1 | 1 |  |  |  | 1 | SCRD | PLUG SQ HEAD SCRD MI A197
LP1Y-CHWS-033013-11 | NIP | 1 | 1 | 80 |  | CS | 2 | SCRD | NIPPLE SCH 80 STL A53-B TBE 6" LONG
LP1Y-CHWS-033013-11 | PLG | 1 | 1 |  |  |  | 1 | SCRD | PLUG SQ HEAD SCRD MI A197
LP1Y-CHWS-033023-02 | NIP | 1 | 1 | 80 |  | CS | 2 | SCRD | NIPPLE SCH 80 STL A53-B TBE 6" LONG
LP1Y-CHWS-033023-02 | PLG | 1 | 1 |  |  |  | 1 | SCRD | PLUG SQ HEAD SCRD MI A197
LP1Y-CHWS-033023-02 | NIP | 0.75 | 2 | 80 |  | CS | 2 | SCRD | NIPPLE SCH 80 STL A53-B TBE 3" LONG
LP1Y-CHWS-033023-02 | PLG | 0.75 | 2 |  |  |  | 1 | SCRD | PLUG SQ HEAD SCRD MI A197
LP1Y-CHWS-033032-07 | NIP | 1 | 2 | 80 |  | CS | 2 | SCRD | NIPPLE SCH 80 STL A53-B TBE 6" LONG
LP1Y-CHWS-033032-07 | PLG | 1 | 2 |  |  |  | 1 | SCRD | PLUG SQ HEAD SCRD MI A197
LP1Y-CHWS-033038-08 | NIP | 1 | 1 | 80 |  | CS | 2 | SCRD | NIPPLE SCH 80 STL A53-B TBE 6" LONG
LP1Y-CHWS-033038-08 | PLG | 1 | 1 |  |  |  | 1 | SCRD | PLUG SQ HEAD SCRD MI A197
LP1Y-N2(100)-018075-12 | NIP | 1 | 1 | 10S |  | SS | 2 | SW | NIPPLE SCH 10S 316/316L SS PBE 3" LONG
LP1Y-N2(100)-034037-08 | NIP | 0.75 | 1 | 10S |  | SS | 2 | SW | NIPPLE SCH 10S 316/316L SS PBE 3" LONG
LP1Y-N2(100)-034041-11 | NIP | 0.75 | 2 | 10S |  | SS | 2 | SW | NIPPLE SCH 10S 316/316L SS PBE 3" LONG
LP1Y-NAOH50-032002-16 | NIP | 1 | 1 | 10S |  | SS | 2 | SW | NIPPLE SCH 10S 316/316L SS PBE 6" LONG
LP1Y-NG-034009-11 | NIP | 1 | 2 | 80 |  | CS | 2 | SW | NIPPLE SCH 80 STL A106-B PBE 3" LONG
LP1Y-NG-034009-11 | PLG | 1 | 2 |  |  | CS | 1 | SCRD | PLUG ROUND HEAD SCRD STL A105
LP1Y-NG-034034-07 | NIP | 1 | 2 | 80 |  | CS | 2 | SW | NIPPLE SCH 80 STL A106-B PBE 3" LONG
LP1Y-NG-034034-07 | PLG | 1 | 2 |  |  | CS | 1 | SCRD | PLUG ROUND HEAD SCRD STL A105
LP1Y-NG-034039-08 | NIP | 0.75 | 1 | 80 |  | CS | 2 | SW | NIPPLE SCH 80 STL A106-B PBE 3" LONG
LP1Y-NG-034039-08 | PLG | 0.75 | 1 |  |  | CS | 1 | SCRD | PLUG ROUND HEAD SCRD STL A105
LP1Y-PSC-033040-08 | NIP | 1 | 1 | 80 |  | CS | 2 | SW | NIPPLE SCH 80 STL A53-B PBE 3" LONG
LP1Y-PSC-033040-08 | PLG | 1 | 1 |  |  | CS | 1 | SCRD | PLUG ROUND HEAD SCRD STL A105
LP1Y-PSC-033042-07 | NIP | 1 | 2 | 80 |  | CS | 2 | SW | NIPPLE SCH 80 STL A53-B PBE 3" LONG
LP1Y-PSC-033042-07 | PLG | 1 | 1 |  |  | CS | 1 | SCRD | PLUG ROUND HEAD SCRD STL A105
LP1Y-PSC-033049-02 | NIP | 1 | 1 | 80 |  | CS | 2 | SW | NIPPLE SCH 80 STL A53-B PBE 3" LONG
LP1Y-PSC-033049-02 | PLG | 1 | 1 |  |  | CS | 1 | SCRD | PLUG ROUND HEAD SCRD STL A105
LP1Y-PSC-033051-11 | NIP | 0.75 | 2 | 80 |  | CS | 2 | SW | NIPPLE SCH 80 STL A53-B PBE 3" LONG
LP1Y-PSC-033051-11 | PLG | 0.75 | 3 |  |  | CS | 1 | SCRD | PLUG ROUND HEAD SCRD STL A105
LP1Y-PSC-033051-11 | NIP | 0.75 | 1 | 80 |  | CS | 2 | SW | NIPPLE SCH 80 STL A53-B PBE 6" LONG
LP1Y-PWP-036003-08 | NIP | 0.75 | 1 | 10S |  | SS | 2 | SW | NIPPLE SCH 10S 316/316L SS PBE 3" LONG
LP1Y-PWP-036047-11 | NIP | 0.75 | 1 | 10S |  | SS | 2 | SW | NIPPLE SCH 10S 316/316L SS PBE 6" LONG
LP1Y-PWP-036049-11 | NIP | 1 | 1 | 10S |  | SS | 2 | SW | NIPPLE SCH 10S 316/316L SS PBE 6" LONG
LP1Y-S(130)-034010-17 | NIP | 1.5 | 1 | 80 |  | CS | 2 | SW | NIPPLE SCH 80 STL A53-B PBE 3" LONG
LP1Y-S(130)-034010-17 | PLG | 1.5 | 1 |  |  | CS | 1 | SCRD | PLUG ROUND HEAD SCRD STL A105
LP1Y-S(130)-034010-17 | NIP | 1 | 1 | 80 |  | CS | 2 | SW | NIPPLE SCH 80 STL A53-B PBE 6" LONG
LP1Y-S(130)-034035-08 | NIP | 1.5 | 1 | 80 |  | CS | 2 | SW | NIPPLE SCH 80 STL A53-B PBE 3" LONG
LP1Y-S(130)-034035-08 | PLG | 1.5 | 1 |  |  | CS | 1 | SCRD | PLUG ROUND HEAD SCRD STL A105
LP1Y-S(130)-034035-08 | NIP | 1 | 3 | 80 |  | CS | 2 | SW | NIPPLE SCH 80 STL A53-B PBE 6" LONG
LP1Y-S(130)-034035-08 | PLG | 1 | 2 |  |  | CS | 1 | SCRD | PLUG ROUND HEAD SCRD STL A105
LP1Y-S(130)-034038-08 | NIP | 1 | 1 | 80 |  | CS | 2 | SW | NIPPLE SCH 80 STL A53-B PBE 3" LONG
LP1Y-S(130)-034038-08 | PLG | 1 | 1 |  |  | CS | 1 | SCRD | PLUG ROUND HEAD SCRD STL A105
LP1Y-S(130)-034038-08 | NIP | 0.75 | 1 | 80 |  | CS | 2 | SW | NIPPLE SCH 80 STL A53-B PBE 6" LONG
LP1Y-S(130)-034038-08 | NIP | 0.75 | 1 | 80 |  | CS | 2 | SW | NIPPLE SCH 80 STL A53-B PBE 3" LONG
LP1Y-S(130)-034038-08 | PLG | 0.75 | 1 |  |  | CS | 1 | SCRD | PLUG ROUND HEAD SCRD STL A105
LP1Y-STORMP-037007-15 | NIP | 0.75 | 1 | 10S |  | SS | 2 | SW | NIPPLE SCH 10S 316/316L SS PBE 6" LONG
LP1Y-SWP-036045-10 | NIP | 0.75 | 1 | 10S |  | SS | 2 | SW | NIPPLE SCH 10S 316/316L SS PBE 6" LONG
LP1Y-SWP-036046-10 | NIP | 0.75 | 1 | 10S |  | SS | 2 | SW | NIPPLE SCH 10S 316/316L SS PBE 6" LONG
LP1Y-SWP-036048-10 | NIP | 1 | 1 | 10S |  | SS | 2 | SW | NIPPLE SCH 10S 316/316L SS PBE 6" LONG
LP1Y-SWP-036050-12 | NIP | 0.75 | 3 | 10S |  | SS | 2 | SW | NIPPLE SCH 10S 316/316L SS PBE 3" LONG
LP1Y-TWRP-033046-02 | NIP | 2 | 1 | 80 |  | CS | 2 | BW, SCRD | NIPPLE SCH 80 STL A53-B BOETOE 3" LONG
LP1Y-TWRP-033046-02 | NIP | 1 | 2 | 80 |  | CS | 2 | SCRD | NIPPLE SCH 80 STL A53-B TBE 3" LONG
LP1Y-TWRP-033046-02 | NIP | 1 | 2 | 80 |  | CS | 2 | SW, SCRD | NIPPLE SCH 80 STL A53-B TOE 3" LONG
LP1Y-TWRP-033046-02 | NIP | 0.5 | 1 | 80 |  | CS | 2 | SCRD | NIPPLE SCH 80 STL A53-B TBE 3" LONG
LP1Y-TWRP-033046-02 | PLG | 0.5 | 1 |  |  |  | 1 | SCRD | PLUG SQ HEAD SCRD MI A197
LP1Y-TWRP-033046-02 | INST | 1 | 1 |  |  |  | 0 |  | PDI - DIFF. PRESSURE, GAUGE, N-HYG, SEAL, CAP
LP1Y-TWRP-033046-03 | NIP | 1 | 1 | 80 |  | CS | 2 | SCRD | NIPPLE SCH 80 STL A53-B TBE 6" LONG
LP1Y-TWRP-033046-03 | PLG | 1 | 1 |  |  |  | 1 | SCRD | PLUG SQ HEAD SCRD MI A197
LP1Y-TWSP-033021-02 | NIP | 1 | 1 | 80 |  | CS | 2 | BW, SCRD | NIPPLE SCH 80 STL A53-B TOE 3" LONG
LP1Y-TWSP-033021-02 | NIP | 0.75 | 1 | 80 |  | CS | 2 | SCRD | NIPPLE SCH 80 STL A53-B TBE 3" LONG
LP1Y-TWSP-033021-02 | PLG | 0.75 | 2 |  |  |  | 1 | SCRD | PLUG SQ HEAD SCRD MI A197
LP1Y-WFO-033018-20 | NIP | 1 | 1 | 10S |  | SS | 2 | SW | NIPPLE SCH 10S 316/316L SS PBE 3" LONG
LP1Y-WFO-033018-20 | PLG | 1 | 1 |  |  | SS | 1 | SCRD | PLUG ROUND HEAD SCRD 316/316L SS
LP1Y-WI-037001-04 | NIP | 0.75 | 2 | 10S |  | SS | 2 | SW | NIPPLE SCH 10S 316/316L SS PBE 3" LONG
LP1Y-WPC-033024-11 | NIP | 2 | 2 | 10S |  | SS | 2 | BW, GRV | ADAPTER NIPPLE GRV X BE 316L SCH 10S NSF
LP1Y-WPC-033024-11 | PLG | 1 | 2 |  |  | SS | 1 | SCRD | PLUG ROUND HEAD SCRD 316/316L SS
LP1Y-WPC-033035-08 | NIP | 2 | 2 | 10S |  | SS | 2 | BW, GRV | ADAPTER NIPPLE GRV X BE 316L SCH 10S NSF
LP1Y-WPC-033035-08 | NIP | 1 | 2 | 10S |  | SS | 2 | SW | NIPPLE SCH 10S 316/316L SS PBE 6" LONG
LP1Y-WPC-033035-08 | PLG | 1 | 4 |  |  | SS | 1 | SCRD | PLUG ROUND HEAD SCRD 316/316L SS
LP1Y-WPC-033039-07 | NIP | 2 | 1 | 10S |  | SS | 2 | BW, GRV | ADAPTER NIPPLE GRV X BE 316L SCH 10S NSF
LP1Y-WPC-033039-07 | PLG | 1 | 2 |  |  | SS | 1 | SCRD | PLUG ROUND HEAD SCRD 316/316L SS
LP1Y-WPC-033039-07 | NIP | 1 | 1 | 10S |  | SS | 2 | SW | NIPPLE SCH 10S 316/316L SS PBE 3" LONG
LP1Y-WS-033043-03 | NIP | 2 | 3 | 10S |  | SS | 2 | BW, GRV | ADAPTER NIPPLE GRV X BE 316L SCH 10S NSF
LP1Y-WS-033043-03 | NIP | 1 | 1 | 10S |  | SS | 2 | SW | NIPPLE SCH 10S 316/316L SS PBE 6" LONG
LP1Y-WS-033043-03 | PLG | 1 | 4 |  |  | SS | 1 | SCRD | PLUG ROUND HEAD SCRD 316/316L SS