## Summary
TAKEOFF SUMMARY
Total Drawings | 3
Total BOM Items | 20
Total Connections | 100
Shop Items | 9
Field Items | 11
Flagged Items | 0
Low Confidence | 0
Medium Confidence | 0
CONNECTIONS BY TYPE | Count
90L | 3
BEV | 30
BOLT | 12
BU | 6
BW | 15
CAP | 1
FLG | 3
FLGB | 1
FS | 8
GSKT | 3
NIP | 1
PIPE | 4
REDT | 2
SPL | 1
SPT | 8
THRD | 1
VGT | 1
CONNECTIONS BY SIZE | Count
36
1.5x0.75 | 20
0.75 | 16
1.5 | 28
COMPONENTS BY TYPE | Count
90L | 2
BOLT | 2
CAP | 1
FLG | 2
FLGB | 1
FS | 3
GSKT | 2
NIP | 1
PIPE | 4
REDT | 1
VGT | 1
CONNECTIONS BY DRAWING | Connections
XG32-PR01-A1-078305-01 | 14
XG32-PR01-A1-078305-02 | 23
XG32-PR01-AP-078204-01 | 63

## Material
Drawing Number | Item ID | Component | Size | Description | Raw Description | Quantity | Connection Qty | Connection Type | Connection Size | Thickness | Class Rating | Length | Material | Commodity Code | ShopField | Confidence | Flag | DESIGN PRESSURE | DESIGN TEMP. | DRAWING NO. | INSULATION | ISSUED FOR CONSTRUCTION | LINE NO. | NDE (PT/RT) | NOTE | OPER. PRESS. | OPER. TEMP. | P&ID NO | P.W.H.T (Y/N) | PAINTING CODE | PIPING CLASS | PMI (Y/N) | PROJ NO. | PROJECT NAME | REV. | SHEET | SIZE | STEAM OUT(Y/N) | STRESS CRITICAL (Y/N) | TEST MEDIA | TEST PRESSURE | UNIT
XG32-PR01-A1-078305-01 | 1 | PIPE | 1.5 | 1.5 IN - PIPE - 40S - SS | 1-1/2" S-40S, PIPE SMLS BE SS A312-TP304L ASME | 81'3.3/8" | 0 |  |  | 40S |  |  |  | S11UG/P24759 | 1 | high |  | 113.8PSIG | 140 DEG F | XG32-PR01-A1-078305-01 |  |  | 1-1/2"-S11UG-A1-078305 | 10 % | ALL DIMENSION OF SCREWED AND SOCKET WELDED VALVES/FITTING SHALL BE VERIFIED IN FIELD. | 92.5 PSIG | 95 DEG F | 0783 | NO | - | S11UG | - | 21E4811A | DP PROJECT | 1 | 1 OF 6 | A3 | - | - | PNEU. | 125.2PSIG | PR01
XG32-PR01-A1-078305-01 | 2 | 90L | 1.5 | 1.5 IN - 90L - 40S - SS | 1-1/2" S-40S, 90 ELBOW SMLS BW SS A403-WP304L ASME | 1 | 2 | BW | 1.5 | 40S |  |  |  | S11UG/N04480 | 1 | high |  | 113.8PSIG | 140 DEG F | XG32-PR01-A1-078305-01 |  |  | 1-1/2"-S11UG-A1-078305 | 10 % | ALL DIMENSION OF SCREWED AND SOCKET WELDED VALVES/FITTING SHALL BE VERIFIED IN FIELD. | 92.5 PSIG | 95 DEG F | 0783 | NO | - | S11UG | - | 21E4811A | DP PROJECT | 1 | 1 OF 6 | A3 | - | - | PNEU. | 125.2PSIG | PR01
XG32-PR01-A1-078305-01 | 3 | FS |  | FS | PIPE SUPPORT | 3 | 1 | SPT | [5 empty] | 152-11/2B | 2 | high |  | 113.8PSIG | 140 DEG F | XG32-PR01-A1-078305-01 |  |  | 1-1/2"-S11UG-A1-078305 | 10 % | ALL DIMENSION OF SCREWED AND SOCKET WELDED VALVES/FITTING SHALL BE VERIFIED IN FIELD. | 92.5 PSIG | 95 DEG F | 0783 | NO | - | S11UG | - | 21E4811A | DP PROJECT | 1 | 1 OF 6 | A3 | - | - | PNEU. | 125.2PSIG | PR01
XG32-PR01-AP-078204-01 | 1 | PIPE | 1.5 | 1.5 IN - PIPE - 40S - SS | 1-1/2" S-40S, PIPE SMLS BE SS A312-TP304L ASME | 27'5.1/4" | 0 |  |  | 40S |  |  |  | S11UG/P24759 | 1 | high |  | 113.8PSIG | 140 DEG F | XG32-PR01-AP-078204-01 |  | 1/18 2023 | 1-1/2"-S11UG-AP-078204 | 10 % | ALL DIMENSION OF SCREWED AND SOCKET WELDED VALVES/FITTING SHALL BE VERIFIED IN FIELD. | 92.5 PSIG | 95 DEG F | 0782 | NO | - | S11UG | - | 21E4811A | DP PROJECT | 0 | 1 OF 8 | A3 | - | - | PNEU. | 125.2PSIG | PR01
XG32-PR01-AP-078204-01 | 2 | PIPE | 0.75 | 0.75 IN - PIPE - 40S - SS | 3/4" S-40S, PIPE SMLS BE SS A312-TP304L ASME | 4 | 0 |  |  | 40S |  |  |  | S11UG/P24762 | 1 | high |  | 113.8PSIG | 140 DEG F | XG32-PR01-AP-078204-01 |  | 1/18 2023 | 1-1/2"-S11UG-AP-078204 | 10 % | ALL DIMENSION OF SCREWED AND SOCKET WELDED VALVES/FITTING SHALL BE VERIFIED IN FIELD. | 92.5 PSIG | 95 DEG F | 0782 | NO | - | S11UG | - | 21E4811A | DP PROJECT | 0 | 1 OF 8 | A3 | - | - | PNEU. | 125.2PSIG | PR01
XG32-PR01-AP-078204-01 | 3 | REDT | 1.5x0.75 | 1.5x0.75 IN - REDT - 40S - SS | 1-1/2" S-40S X 3/4" S-40S, REDU. TEE SMLS BW SS A403-WP304L ASME | 2 | 3 | BW | 1.5x0.75 | 40S |  |  |  | S11UG/R11363 | 1 | high |  | 113.8PSIG | 140 DEG F | XG32-PR01-AP-078204-01 |  | 1/18 2023 | 1-1/2"-S11UG-AP-078204 | 10 % | ALL DIMENSION OF SCREWED AND SOCKET WELDED VALVES/FITTING SHALL BE VERIFIED IN FIELD. | 92.5 PSIG | 95 DEG F | 0782 | NO | - | S11UG | - | 21E4811A | DP PROJECT | 0 | 1 OF 8 | A3 | - | - | PNEU. | 125.2PSIG | PR01
XG32-PR01-AP-078204-01 | 4 | NIP | 0.75 | 0.75 IN - NIP - 40S - SS - 4 | 3/4" S-40S, PIPE NIPPLE SMLS BE/TE SS A312-TP304L L=100MM(4") ASME | 1 | 2 | BW, THRD | 0.75 | 40S |  | 4 |  | S11UG/P82899 | 1 | high |  | 113.8PSIG | 140 DEG F | XG32-PR01-AP-078204-01 |  | 1/18 2023 | 1-1/2"-S11UG-AP-078204 | 10 % | ALL DIMENSION OF SCREWED AND SOCKET WELDED VALVES/FITTING SHALL BE VERIFIED IN FIELD. | 92.5 PSIG | 95 DEG F | 0782 | NO | - | S11UG | - | 21E4811A | DP PROJECT | 0 | 1 OF 8 | A3 | - | - | PNEU. | 125.2PSIG | PR01
XG32-PR01-AP-078204-01 | 5 | CAP | 0.75 | 0.75 IN - CAP - 3000 - SS | 3/4", CAP CL3000 FNPT SS A182-F304L ASME | 1 | 1 | THRD | 0.75 |  | 3000 |  |  | S11UG/N01363 | 1 | high |  | 113.8PSIG | 140 DEG F | XG32-PR01-AP-078204-01 |  | 1/18 2023 | 1-1/2"-S11UG-AP-078204 | 10 % | ALL DIMENSION OF SCREWED AND SOCKET WELDED VALVES/FITTING SHALL BE VERIFIED IN FIELD. | 92.5 PSIG | 95 DEG F | 0782 | NO | - | S11UG | - | 21E4811A | DP PROJECT | 0 | 1 OF 8 | A3 | - | - | PNEU. | 125.2PSIG | PR01
XG32-PR01-AP-078204-01 | 6 | FLG | 1.5 | 1.5 IN - FLG - 40S - 150 - SS | 1-1/2" S-40S, WN FLANGE CL150 RF SS A182-F304L ASME | 1 | 2 | BU, BW | 1.5 | 40S | 150 |  |  | S11UG/F48308 | 2 | high |  | 113.8PSIG | 140 DEG F | XG32-PR01-AP-078204-01 |  | 1/18 2023 | 1-1/2"-S11UG-AP-078204 | 10 % | ALL DIMENSION OF SCREWED AND SOCKET WELDED VALVES/FITTING SHALL BE VERIFIED IN FIELD. | 92.5 PSIG | 95 DEG F | 0782 | NO | - | S11UG | - | 21E4811A | DP PROJECT | 0 | 1 OF 8 | A3 | - | - | PNEU. | 125.2PSIG | PR01
XG32-PR01-AP-078204-01 | 7 | FLGB | 1.5 | 1.5 IN - FLGB - 150 - SS | 1-1/2", BLIND FLANGE CL150 RF SS A182-F304L ASME | 1 | 1 | BU | 1.5 |  | 150 |  |  | S11UG/F02233 | 2 | high |  | 113.8PSIG | 140 DEG F | XG32-PR01-AP-078204-01 |  | 1/18 2023 | 1-1/2"-S11UG-AP-078204 | 10 % | ALL DIMENSION OF SCREWED AND SOCKET WELDED VALVES/FITTING SHALL BE VERIFIED IN FIELD. | 92.5 PSIG | 95 DEG F | 0782 | NO | - | S11UG | - | 21E4811A | DP PROJECT | 0 | 1 OF 8 | A3 | - | - | PNEU. | 125.2PSIG | PR01
XG32-PR01-AP-078204-01 | 8 | FLG | 0.75 | 0.75 IN - FLG - 40S - 150 - SS | 3/4" S-40S, WN FLANGE CL150 RF SS A182-F304L ASME | 2 | 2 | BU, BW | 0.75 | 40S | 150 |  |  | S11UG/F05043 | 2 | high |  | 113.8PSIG | 140 DEG F | XG32-PR01-AP-078204-01 |  | 1/18 2023 | 1-1/2"-S11UG-AP-078204 | 10 % | ALL DIMENSION OF SCREWED AND SOCKET WELDED VALVES/FITTING SHALL BE VERIFIED IN FIELD. | 92.5 PSIG | 95 DEG F | 0782 | NO | - | S11UG | - | 21E4811A | DP PROJECT | 0 | 1 OF 8 | A3 | - | - | PNEU. | 125.2PSIG | PR01
XG32-PR01-AP-078204-01 | 9 | GSKT | 1.5 | 1.5 IN - GSKT - 0.125 - 150 - PTFE | 1-1/2", GASKET CL150 RF RING PTFE ASME 3.2MM(1/8") THCK(V# 7020 OR EQUAL) | 1 | 0 |  |  | 0.125 | 150 |  | PTFE | S11UG/G766128 | 2 | high |  | 113.8PSIG | 140 DEG F | XG32-PR01-AP-078204-01 |  | 1/18 2023 | 1-1/2"-S11UG-AP-078204 | 10 % | ALL DIMENSION OF SCREWED AND SOCKET WELDED VALVES/FITTING SHALL BE VERIFIED IN FIELD. | 92.5 PSIG | 95 DEG F | 0782 | NO | - | S11UG | - | 21E4811A | DP PROJECT | 0 | 1 OF 8 | A3 | - | - | PNEU. | 125.2PSIG | PR01
XG32-PR01-AP-078204-01 | 10 | GSKT | 0.75 | 0.75 IN - GSKT - 0.125 - 150 - PTFE | 3/4", GASKET CL150 RF RING PTFE ASME 3.2MM(1/8") THCK(V# 7020 OR EQUAL) | 2 | 0 |  |  | 0.125 | 150 |  | PTFE | S11UG/G766126 | 2 | high |  | 113.8PSIG | 140 DEG F | XG32-PR01-AP-078204-01 |  | 1/18 2023 | 1-1/2"-S11UG-AP-078204 | 10 % | ALL DIMENSION OF SCREWED AND SOCKET WELDED VALVES/FITTING SHALL BE VERIFIED IN FIELD. | 92.5 PSIG | 95 DEG F | 0782 | NO | - | S11UG | - | 21E4811A | DP PROJECT | 0 | 1 OF 8 | A3 | - | - | PNEU. | 125.2PSIG | PR01
XG32-PR01-AP-078204-01 | 11 | BOLT | 0.5 | 0.5 IN - BOLT - CS - 3.25 | 3.1/4 IN LG,STUD BOLT UNC AS A193-B7/ A194-2H W/ 2 HVY HEX NUTS HOT-DIP GA ASME | 4 | 0 |  |  |  |  | 3.25 |  | S11UG/G13328 | 2 | high |  | 113.8PSIG | 140 DEG F | XG32-PR01-AP-078204-01 |  | 1/18 2023 | 1-1/2"-S11UG-AP-078204 | 10 % | ALL DIMENSION OF SCREWED AND SOCKET WELDED VALVES/FITTING SHALL BE VERIFIED IN FIELD. | 92.5 PSIG | 95 DEG F | 0782 | NO | - | S11UG | - | 21E4811A | DP PROJECT | 0 | 1 OF 8 | A3 | - | - | PNEU. | 125.2PSIG | PR01
XG32-PR01-AP-078204-01 | 12 | BOLT | 0.5 | 0.5 IN - BOLT - CS - 2.75 | 2.3/4 IN LG,STUD BOLT UNC AS A193-B7/ A194-2H W/ 2 HVY HEX NUTS HOT-DIP GA ASME | 8 | 0 |  |  |  |  | 2.75 |  | S11UG/G13330 | 2 | high |  | 113.8PSIG | 140 DEG F | XG32-PR01-AP-078204-01 |  | 1/18 2023 | 1-1/2"-S11UG-AP-078204 | 10 % | ALL DIMENSION OF SCREWED AND SOCKET WELDED VALVES/FITTING SHALL BE VERIFIED IN FIELD. | 92.5 PSIG | 95 DEG F | 0782 | NO | - | S11UG | - | 21E4811A | DP PROJECT | 0 | 1 OF 8 | A3 | - | - | PNEU. | 125.2PSIG | PR01
XG32-PR01-AP-078204-01 | 13 | VGT | 0.75 | 0.75 IN - VGT - 150 - SS | 3/4", GATE VALVE CL150 RF SS A182-F304 BODY SS 304-TR STLD-S&D SLD-WG OS&Y BB ASME(VALVE CODE: VG172) | 1 | 2 | BU | 0.75 |  | 150 |  |  | S11UG/V81144 | 2 | high |  | 113.8PSIG | 140 DEG F | XG32-PR01-AP-078204-01 |  | 1/18 2023 | 1-1/2"-S11UG-AP-078204 | 10 % | ALL DIMENSION OF SCREWED AND SOCKET WELDED VALVES/FITTING SHALL BE VERIFIED IN FIELD. | 92.5 PSIG | 95 DEG F | 0782 | NO | - | S11UG | - | 21E4811A | DP PROJECT | 0 | 1 OF 8 | A3 | - | - | PNEU. | 125.2PSIG | PR01
XG32-PR01-AP-078204-01 | 14 | FS |  | FS | PIPE SUPPORT | 1 | 1 | SPT | [5 empty] | 152-11/2B-22 | 2 | high |  | 113.8PSIG | 140 DEG F | XG32-PR01-AP-078204-01 |  | 1/18 2023 | 1-1/2"-S11UG-AP-078204 | 10 % | ALL DIMENSION OF SCREWED AND SOCKET WELDED VALVES/FITTING SHALL BE VERIFIED IN FIELD. | 92.5 PSIG | 95 DEG F | 0782 | NO | - | S11UG | - | 21E4811A | DP PROJECT | 0 | 1 OF 8 | A3 | - | - | PNEU. | 125.2PSIG | PR01
XG32-PR01-A1-078305-02 | 1 | PIPE | 1.5 | 1.5 IN - PIPE - 40S - SS | 1-1/2" S-40S, PIPE SMLS BE SS A312-TP304L ASME | 127'8.7/8" | 0 |  |  | 40S |  |  |  | S11UG/P24759 | 1 | high |  | 113.8PSIG | 140 DEG F | XG32-PR01-A1-078305-02 |  |  | 1-1/2"-S11UG-A1-078305 | 10 % | ALL DIMENSION OF SCREWED AND SOCKET WELDED VALVES/FITTING SHALL BE VERIFIED IN FIELD. | 92.5 PSIG | 95 DEG F | 0783 | NO | - | S11UG | - | 21E4811A | DP PROJECT | 1 | 2 OF 6 | A3 | - | - | PNEU. | 125.2PSIG | PR01
XG32-PR01-A1-078305-02 | 2 | 90L | 1.5 | 1.5 IN - 90L - 40S - SS | 1-1/2" S-40S, 90 ELBOW SMLS BW SS A403-WP304L ASME | 2 | 2 | BW | 1.5 | 40S |  |  |  | S11UG/N04480 | 1 | high |  | 113.8PSIG | 140 DEG F | XG32-PR01-A1-078305-02 |  |  | 1-1/2"-S11UG-A1-078305 | 10 % | ALL DIMENSION OF SCREWED AND SOCKET WELDED VALVES/FITTING SHALL BE VERIFIED IN FIELD. | 92.5 PSIG | 95 DEG F | 0783 | NO | - | S11UG | - | 21E4811A | DP PROJECT | 1 | 2 OF 6 | A3 | - | - | PNEU. | 125.2PSIG | PR01
XG32-PR01-A1-078305-02 | 3 | FS |  | FS | PIPE SUPPORT | 4 | 1 | SPT | [5 empty] | 152-11/2B | 2 | high |  | 113.8PSIG | 140 DEG F | XG32-PR01-A1-078305-02 |  |  | 1-1/2"-S11UG-A1-078305 | 10 % | ALL DIMENSION OF SCREWED AND SOCKET WELDED VALVES/FITTING SHALL BE VERIFIED IN FIELD. | 92.5 PSIG | 95 DEG F | 0783 | NO | - | S11UG | - | 21E4811A | DP PROJECT | 1 | 2 OF 6 | A3 | - | - | PNEU. | 125.2PSIG | PR01

## Labor
Drawing Number | Component | Size | Connection Size | Thickness | Class Rating | Material | Commodity Code | Description | Quantity | ShopField | ROCStep | Confidence | Flag | BudgetMHs | UOM | RateSource | DESIGN PRESSURE | DESIGN TEMP. | DRAWING NO. | INSULATION | ISSUED FOR CONSTRUCTION | LINE NO. | NDE (PT/RT) | NOTE | OPER. PRESS. | OPER. TEMP. | P.W.H.T (Y/N) | P&ID NO | PAINTING CODE | PIPING CLASS | PMI (Y/N) | PROJ NO. | PROJECT NAME | REV. | SHEET | STEAM OUT(Y/N) | STRESS CRITICAL (Y/N) | TEST MEDIA | TEST PRESSURE | UNIT
XG32-PR01-A1-078305-01 | PIPE | A3 |  | 40S |  |  | S11UG/P24759 | 1-1/2" S-40S, PIPE SMLS BE SS A312-TP304L ASME - Fab Pipe Handling | 1 | 1 |  | high |  |  |  |  | 113.8PSIG | 140 DEG F | XG32-PR01-A1-078305-01 |  |  | 1-1/2"-S11UG-A1-078305 | 10 % | ALL DIMENSION OF SCREWED AND SOCKET WELDED VALVES/FITTING SHALL BE VERIFIED IN FIELD. | 92.5 PSIG | 95 DEG F | NO | 0783 | - | S11UG | - | 21E4811A | DP PROJECT | 1 | 1 OF 6 | - | - | PNEU. | 125.2PSIG | PR01
XG32-PR01-A1-078305-01 | 90L | A3 | 1.5 | 40S |  |  | S11UG/N04480 | 1-1/2" S-40S, 90 ELBOW SMLS BW SS A403-WP304L ASME - S11UG/N04480 | 1 | 1 |  | high |  |  |  |  | 113.8PSIG | 140 DEG F | XG32-PR01-A1-078305-01 |  |  | 1-1/2"-S11UG-A1-078305 | 10 % | ALL DIMENSION OF SCREWED AND SOCKET WELDED VALVES/FITTING SHALL BE VERIFIED IN FIELD. | 92.5 PSIG | 95 DEG F | NO | 0783 | - | S11UG | - | 21E4811A | DP PROJECT | 1 | 1 OF 6 | - | - | PNEU. | 125.2PSIG | PR01
XG32-PR01-A1-078305-01 | BW | 0 | 1.5 | 40S |  |  | S11UG/N04480 | 0 IN - 40S - BW | 1 | 1 |  | high |  |  |  |  | 113.8PSIG | 140 DEG F | XG32-PR01-A1-078305-01 |  |  | 1-1/2"-S11UG-A1-078305 | 10 % | ALL DIMENSION OF SCREWED AND SOCKET WELDED VALVES/FITTING SHALL BE VERIFIED IN FIELD. | 92.5 PSIG | 95 DEG F | NO | 0783 | - | S11UG | - | 21E4811A | DP PROJECT | 1 | 1 OF 6 | - | - | PNEU. | 125.2PSIG | PR01
XG32-PR01-A1-078305-01 | BEV | 0 | 1.5 | 40S |  |  | S11UG/N04480 | 0 IN - 40S - BEV | 1 | 1 |  | high |  |  |  |  | 113.8PSIG | 140 DEG F | XG32-PR01-A1-078305-01 |  |  | 1-1/2"-S11UG-A1-078305 | 10 % | ALL DIMENSION OF SCREWED AND SOCKET WELDED VALVES/FITTING SHALL BE VERIFIED IN FIELD. | 92.5 PSIG | 95 DEG F | NO | 0783 | - | S11UG | - | 21E4811A | DP PROJECT | 1 | 1 OF 6 | - | - | PNEU. | 125.2PSIG | PR01
XG32-PR01-A1-078305-01 | BEV | 0 | 1.5 | 40S |  |  | S11UG/N04480 | 0 IN - 40S - BEV | 1 | 1 |  | high |  |  |  |  | 113.8PSIG | 140 DEG F | XG32-PR01-A1-078305-01 |  |  | 1-1/2"-S11UG-A1-078305 | 10 % | ALL DIMENSION OF SCREWED AND SOCKET WELDED VALVES/FITTING SHALL BE VERIFIED IN FIELD. | 92.5 PSIG | 95 DEG F | NO | 0783 | - | S11UG | - | 21E4811A | DP PROJECT | 1 | 1 OF 6 | - | - | PNEU. | 125.2PSIG | PR01
XG32-PR01-A1-078305-01 | BW | 0 | 1.5 | 40S |  |  | S11UG/N04480 | 0 IN - 40S - BW | 1 | 1 |  | high |  |  |  |  | 113.8PSIG | 140 DEG F | XG32-PR01-A1-078305-01 |  |  | 1-1/2"-S11UG-A1-078305 | 10 % | ALL DIMENSION OF SCREWED AND SOCKET WELDED VALVES/FITTING SHALL BE VERIFIED IN FIELD. | 92.5 PSIG | 95 DEG F | NO | 0783 | - | S11UG | - | 21E4811A | DP PROJECT | 1 | 1 OF 6 | - | - | PNEU. | 125.2PSIG | PR01
XG32-PR01-A1-078305-01 | BEV | 0 | 1.5 | 40S |  |  | S11UG/N04480 | 0 IN - 40S - BEV | 1 | 1 |  | high |  |  |  |  | 113.8PSIG | 140 DEG F | XG32-PR01-A1-078305-01 |  |  | 1-1/2"-S11UG-A1-078305 | 10 % | ALL DIMENSION OF SCREWED AND SOCKET WELDED VALVES/FITTING SHALL BE VERIFIED IN FIELD. | 92.5 PSIG | 95 DEG F | NO | 0783 | - | S11UG | - | 21E4811A | DP PROJECT | 1 | 1 OF 6 | - | - | PNEU. | 125.2PSIG | PR01
XG32-PR01-A1-078305-01 | BEV | 0 | 1.5 | 40S |  |  | S11UG/N04480 | 0 IN - 40S - BEV | 1 | 1 |  | high |  |  |  |  | 113.8PSIG | 140 DEG F | XG32-PR01-A1-078305-01 |  |  | 1-1/2"-S11UG-A1-078305 | 10 % | ALL DIMENSION OF SCREWED AND SOCKET WELDED VALVES/FITTING SHALL BE VERIFIED IN FIELD. | 92.5 PSIG | 95 DEG F | NO | 0783 | - | S11UG | - | 21E4811A | DP PROJECT | 1 | 1 OF 6 | - | - | PNEU. | 125.2PSIG | PR01
XG32-PR01-A1-078305-01 | FS | A3 |  |  |  |  | 152-11/2B | PIPE SUPPORT - 152-11/2B | 1 | 2 |  | high |  |  |  |  | 113.8PSIG | 140 DEG F | XG32-PR01-A1-078305-01 |  |  | 1-1/2"-S11UG-A1-078305 | 10 % | ALL DIMENSION OF SCREWED AND SOCKET WELDED VALVES/FITTING SHALL BE VERIFIED IN FIELD. | 92.5 PSIG | 95 DEG F | NO | 0783 | - | S11UG | - | 21E4811A | DP PROJECT | 1 | 1 OF 6 | - | - | PNEU. | 125.2PSIG | PR01
XG32-PR01-A1-078305-01 | FS | A3 |  |  |  |  | 152-11/2B | PIPE SUPPORT - 152-11/2B | 1 | 2 |  | high |  |  |  |  | 113.8PSIG | 140 DEG F | XG32-PR01-A1-078305-01 |  |  | 1-1/2"-S11UG-A1-078305 | 10 % | ALL DIMENSION OF SCREWED AND SOCKET WELDED VALVES/FITTING SHALL BE VERIFIED IN FIELD. | 92.5 PSIG | 95 DEG F | NO | 0783 | - | S11UG | - | 21E4811A | DP PROJECT | 1 | 1 OF 6 | - | - | PNEU. | 125.2PSIG | PR01
XG32-PR01-A1-078305-01 | FS | A3 |  |  |  |  | 152-11/2B | PIPE SUPPORT - 152-11/2B | 1 | 2 |  | high |  |  |  |  | 113.8PSIG | 140 DEG F | XG32-PR01-A1-078305-01 |  |  | 1-1/2"-S11UG-A1-078305 | 10 % | ALL DIMENSION OF SCREWED AND SOCKET WELDED VALVES/FITTING SHALL BE VERIFIED IN FIELD. | 92.5 PSIG | 95 DEG F | NO | 0783 | - | S11UG | - | 21E4811A | DP PROJECT | 1 | 1 OF 6 | - | - | PNEU. | 125.2PSIG | PR01
XG32-PR01-A1-078305-01 | SPT | 0 |  | 40 |  |  | 152-11/2B | 0 IN - 40 - SPT | 1 | 1 |  | high |  |  |  |  | 113.8PSIG | 140 DEG F | XG32-PR01-A1-078305-01 |  |  | 1-1/2"-S11UG-A1-078305 | 10 % | ALL DIMENSION OF SCREWED AND SOCKET WELDED VALVES/FITTING SHALL BE VERIFIED IN FIELD. | 92.5 PSIG | 95 DEG F | NO | 0783 | - | S11UG | - | 21E4811A | DP PROJECT | 1 | 1 OF 6 | - | - | PNEU. | 125.2PSIG | PR01
XG32-PR01-A1-078305-01 | SPT | 0 |  | 40 |  |  | 152-11/2B | 0 IN - 40 - SPT | 1 | 1 |  | high |  |  |  |  | 113.8PSIG | 140 DEG F | XG32-PR01-A1-078305-01 |  |  | 1-1/2"-S11UG-A1-078305 | 10 % | ALL DIMENSION OF SCREWED AND SOCKET WELDED VALVES/FITTING SHALL BE VERIFIED IN FIELD. | 92.5 PSIG | 95 DEG F | NO | 0783 | - | S11UG | - | 21E4811A | DP PROJECT | 1 | 1 OF 6 | - | - | PNEU. | 125.2PSIG | PR01
XG32-PR01-A1-078305-01 | SPT | 0 |  | 40 |  |  | 152-11/2B | 0 IN - 40 - SPT | 1 | 1 |  | high |  |  |  |  | 113.8PSIG | 140 DEG F | XG32-PR01-A1-078305-01 |  |  | 1-1/2"-S11UG-A1-078305 | 10 % | ALL DIMENSION OF SCREWED AND SOCKET WELDED VALVES/FITTING SHALL BE VERIFIED IN FIELD. | 92.5 PSIG | 95 DEG F | NO | 0783 | - | S11UG | - | 21E4811A | DP PROJECT | 1 | 1 OF 6 | - | - | PNEU. | 125.2PSIG | PR01
XG32-PR01-AP-078204-01 | PIPE | A3 |  | 40S |  |  | S11UG/P24759 | 1-1/2" S-40S, PIPE SMLS BE SS A312-TP304L ASME - Fab Pipe Handling | 1 | 1 |  | high |  |  |  |  | 113.8PSIG | 140 DEG F | XG32-PR01-AP-078204-01 |  | 1/18 2023 | 1-1/2"-S11UG-AP-078204 | 10 % | ALL DIMENSION OF SCREWED AND SOCKET WELDED VALVES/FITTING SHALL BE VERIFIED IN FIELD. | 92.5 PSIG | 95 DEG F | NO | 0782 | - | S11UG | - | 21E4811A | DP PROJECT | 0 | 1 OF 8 | - | - | PNEU. | 125.2PSIG | PR01
XG32-PR01-AP-078204-01 | PIPE | A3 |  | 40S |  |  | S11UG/P24762 | 3/4" S-40S, PIPE SMLS BE SS A312-TP304L ASME - Fab Pipe Handling | 4 | 1 |  | high |  |  |  |  | 113.8PSIG | 140 DEG F | XG32-PR01-AP-078204-01 |  | 1/18 2023 | 1-1/2"-S11UG-AP-078204 | 10 % | ALL DIMENSION OF SCREWED AND SOCKET WELDED VALVES/FITTING SHALL BE VERIFIED IN FIELD. | 92.5 PSIG | 95 DEG F | NO | 0782 | - | S11UG | - | 21E4811A | DP PROJECT | 0 | 1 OF 8 | - | - | PNEU. | 125.2PSIG | PR01
XG32-PR01-AP-078204-01 | REDT | A3 | 1.5x0.75 | 40S |  |  | S11UG/R11363 | 1-1/2" S-40S X 3/4" S-40S, REDU. TEE SMLS BW SS A403-WP304L ASME - S11UG/R11363 | 1 | 1 |  | high |  |  |  |  | 113.8PSIG | 140 DEG F | XG32-PR01-AP-078204-01 |  | 1/18 2023 | 1-1/2"-S11UG-AP-078204 | 10 % | ALL DIMENSION OF SCREWED AND SOCKET WELDED VALVES/FITTING SHALL BE VERIFIED IN FIELD. | 92.5 PSIG | 95 DEG F | NO | 0782 | - | S11UG | - | 21E4811A | DP PROJECT | 0 | 1 OF 8 | - | - | PNEU. | 125.2PSIG | PR01
XG32-PR01-AP-078204-01 | REDT | A3 | 1.5x0.75 | 40S |  |  | S11UG/R11363 | 1-1/2" S-40S X 3/4" S-40S, REDU. TEE SMLS BW SS A403-WP304L ASME - S11UG/R11363 | 1 | 1 |  | high |  |  |  |  | 113.8PSIG | 140 DEG F | XG32-PR01-AP-078204-01 |  | 1/18 2023 | 1-1/2"-S11UG-AP-078204 | 10 % | ALL DIMENSION OF SCREWED AND SOCKET WELDED VALVES/FITTING SHALL BE VERIFIED IN FIELD. | 92.5 PSIG | 95 DEG F | NO | 0782 | - | S11UG | - | 21E4811A | DP PROJECT | 0 | 1 OF 8 | - | - | PNEU. | 125.2PSIG | PR01
XG32-PR01-AP-078204-01 | BW | 0 | 1.5x0.75 | 40S |  |  | S11UG/R11363 | 0 IN - 40S - BW | 1 | 1 |  | high |  |  |  |  | 113.8PSIG | 140 DEG F | XG32-PR01-AP-078204-01 |  | 1/18 2023 | 1-1/2"-S11UG-AP-078204 | 10 % | ALL DIMENSION OF SCREWED AND SOCKET WELDED VALVES/FITTING SHALL BE VERIFIED IN FIELD. | 92.5 PSIG | 95 DEG F | NO | 0782 | - | S11UG | - | 21E4811A | DP PROJECT | 0 | 1 OF 8 | - | - | PNEU. | 125.2PSIG | PR01
XG32-PR01-AP-078204-01 | BEV | 0 | 1.5x0.75 | 40S |  |  | S11UG/R11363 | 0 IN - 40S - BEV | 1 | 1 |  | high |  |  |  |  | 113.8PSIG | 140 DEG F | XG32-PR01-AP-078204-01 |  | 1/18 2023 | 1-1/2"-S11UG-AP-078204 | 10 % | ALL DIMENSION OF SCREWED AND SOCKET WELDED VALVES/FITTING SHALL BE VERIFIED IN FIELD. | 92.5 PSIG | 95 DEG F | NO | 0782 | - | S11UG | - | 21E4811A | DP PROJECT | 0 | 1 OF 8 | - | - | PNEU. | 125.2PSIG | PR01
XG32-PR01-AP-078204-01 | BEV | 0 | 1.5x0.75 | 40S |  |  | S11UG/R11363 | 0 IN - 40S - BEV | 1 | 1 |  | high |  |  |  |  | 113.8PSIG | 140 DEG F | XG32-PR01-AP-078204-01 |  | 1/18 2023 | 1-1/2"-S11UG-AP-078204 | 10 % | ALL DIMENSION OF SCREWED AND SOCKET WELDED VALVES/FITTING SHALL BE VERIFIED IN FIELD. | 92.5 PSIG | 95 DEG F | NO | 0782 | - | S11UG | - | 21E4811A | DP PROJECT | 0 | 1 OF 8 | - | - | PNEU. | 125.2PSIG | PR01
XG32-PR01-AP-078204-01 | BW | 0 | 1.5x0.75 | 40S |  |  | S11UG/R11363 | 0 IN - 40S - BW | 1 | 1 |  | high |  |  |  |  | 113.8PSIG | 140 DEG F | XG32-PR01-AP-078204-01 |  | 1/18 2023 | 1-1/2"-S11UG-AP-078204 | 10 % | ALL DIMENSION OF SCREWED AND SOCKET WELDED VALVES/FITTING SHALL BE VERIFIED IN FIELD. | 92.5 PSIG | 95 DEG F | NO | 0782 | - | S11UG | - | 21E4811A | DP PROJECT | 0 | 1 OF 8 | - | - | PNEU. | 125.2PSIG | PR01
XG32-PR01-AP-078204-01 | BEV | 0 | 1.5x0.75 | 40S |  |  | S11UG/R11363 | 0 IN - 40S - BEV | 1 | 1 |  | high |  |  |  |  | 113.8PSIG | 140 DEG F | XG32-PR01-AP-078204-01 |  | 1/18 2023 | 1-1/2"-S11UG-AP-078204 | 10 % | ALL DIMENSION OF SCREWED AND SOCKET WELDED VALVES/FITTING SHALL BE VERIFIED IN FIELD. | 92.5 PSIG | 95 DEG F | NO | 0782 | - | S11UG | - | 21E4811A | DP PROJECT | 0 | 1 OF 8 | - | - | PNEU. | 125.2PSIG | PR01
XG32-PR01-AP-078204-01 | BEV | 0 | 1.5x0.75 | 40S |  |  | S11UG/R11363 | 0 IN - 40S - BEV | 1 | 1 |  | high |  |  |  |  | 113.8PSIG | 140 DEG F | XG32-PR01-AP-078204-01 |  | 1/18 2023 | 1-1/2"-S11UG-AP-078204 | 10 % | ALL DIMENSION OF SCREWED AND SOCKET WELDED VALVES/FITTING SHALL BE VERIFIED IN FIELD. | 92.5 PSIG | 95 DEG F | NO | 0782 | - | S11UG | - | 21E4811A | DP PROJECT | 0 | 1 OF 8 | - | - | PNEU. | 125.2PSIG | PR01
XG32-PR01-AP-078204-01 | BW | 0 | 1.5x0.75 | 40S |  |  | S11UG/R11363 | 0 IN - 40S - BW | 1 | 1 |  | high |  |  |  |  | 113.8PSIG | 140 DEG F | XG32-PR01-AP-078204-01 |  | 1/18 2023 | 1-1/2"-S11UG-AP-078204 | 10 % | ALL DIMENSION OF SCREWED AND SOCKET WELDED VALVES/FITTING SHALL BE VERIFIED IN FIELD. | 92.5 PSIG | 95 DEG F | NO | 0782 | - | S11UG | - | 21E4811A | DP PROJECT | 0 | 1 OF 8 | - | - | PNEU. | 125.2PSIG | PR01
XG32-PR01-AP-078204-01 | BEV | 0 | 1.5x0.75 | 40S |  |  | S11UG/R11363 | 0 IN - 40S - BEV | 1 | 1 |  | high |  |  |  |  | 113.8PSIG | 140 DEG F | XG32-PR01-AP-078204-01 |  | 1/18 2023 | 1-1/2"-S11UG-AP-078204 | 10 % | ALL DIMENSION OF SCREWED AND SOCKET WELDED VALVES/FITTING SHALL BE VERIFIED IN FIELD. | 92.5 PSIG | 95 DEG F | NO | 0782 | - | S11UG | - | 21E4811A | DP PROJECT | 0 | 1 OF 8 | - | - | PNEU. | 125.2PSIG | PR01
XG32-PR01-AP-078204-01 | BEV | 0 | 1.5x0.75 | 40S |  |  | S11UG/R11363 | 0 IN - 40S - BEV | 1 | 1 |  | high |  |  |  |  | 113.8PSIG | 140 DEG F | XG32-PR01-AP-078204-01 |  | 1/18 2023 | 1-1/2"-S11UG-AP-078204 | 10 % | ALL DIMENSION OF SCREWED AND SOCKET WELDED VALVES/FITTING SHALL BE VERIFIED IN FIELD. | 92.5 PSIG | 95 DEG F | NO | 0782 | - | S11UG | - | 21E4811A | DP PROJECT | 0 | 1 OF 8 | - | - | PNEU. | 125.2PSIG | PR01
XG32-PR01-AP-078204-01 | BW | 0 | 1.5x0.75 | 40S |  |  | S11UG/R11363 | 0 IN - 40S - BW | 1 | 1 |  | high |  |  |  |  | 113.8PSIG | 140 DEG F | XG32-PR01-AP-078204-01 |  | 1/18 2023 | 1-1/2"-S11UG-AP-078204 | 10 % | ALL DIMENSION OF SCREWED AND SOCKET WELDED VALVES/FITTING SHALL BE VERIFIED IN FIELD. | 92.5 PSIG | 95 DEG F | NO | 0782 | - | S11UG | - | 21E4811A | DP PROJECT | 0 | 1 OF 8 | - | - | PNEU. | 125.2PSIG | PR01
XG32-PR01-AP-078204-01 | BEV | 0 | 1.5x0.75 | 40S |  |  | S11UG/R11363 | 0 IN - 40S - BEV | 1 | 1 |  | high |  |  |  |  | 113.8PSIG | 140 DEG F | XG32-PR01-AP-078204-01 |  | 1/18 2023 | 1-1/2"-S11UG-AP-078204 | 10 % | ALL DIMENSION OF SCREWED AND SOCKET WELDED VALVES/FITTING SHALL BE VERIFIED IN FIELD. | 92.5 PSIG | 95 DEG F | NO | 0782 | - | S11UG | - | 21E4811A | DP PROJECT | 0 | 1 OF 8 | - | - | PNEU. | 125.2PSIG | PR01
XG32-PR01-AP-078204-01 | BEV | 0 | 1.5x0.75 | 40S |  |  | S11UG/R11363 | 0 IN - 40S - BEV | 1 | 1 |  | high |  |  |  |  | 113.8PSIG | 140 DEG F | XG32-PR01-AP-078204-01 |  | 1/18 2023 | 1-1/2"-S11UG-AP-078204 | 10 % | ALL DIMENSION OF SCREWED AND SOCKET WELDED VALVES/FITTING SHALL BE VERIFIED IN FIELD. | 92.5 PSIG | 95 DEG F | NO | 0782 | - | S11UG | - | 21E4811A | DP PROJECT | 0 | 1 OF 8 | - | - | PNEU. | 125.2PSIG | PR01
XG32-PR01-AP-078204-01 | BW | 0 | 1.5x0.75 | 40S |  |  | S11UG/R11363 | 0 IN - 40S - BW | 1 | 1 |  | high |  |  |  |  | 113.8PSIG | 140 DEG F | XG32-PR01-AP-078204-01 |  | 1/18 2023 | 1-1/2"-S11UG-AP-078204 | 10 % | ALL DIMENSION OF SCREWED AND SOCKET WELDED VALVES/FITTING SHALL BE VERIFIED IN FIELD. | 92.5 PSIG | 95 DEG F | NO | 0782 | - | S11UG | - | 21E4811A | DP PROJECT | 0 | 1 OF 8 | - | - | PNEU. | 125.2PSIG | PR01
XG32-PR01-AP-078204-01 | BEV | 0 | 1.5x0.75 | 40S |  |  | S11UG/R11363 | 0 IN - 40S - BEV | 1 | 1 |  | high |  |  |  |  | 113.8PSIG | 140 DEG F | XG32-PR01-AP-078204-01 |  | 1/18 2023 | 1-1/2"-S11UG-AP-078204 | 10 % | ALL DIMENSION OF SCREWED AND SOCKET WELDED VALVES/FITTING SHALL BE VERIFIED IN FIELD. | 92.5 PSIG | 95 DEG F | NO | 0782 | - | S11UG | - | 21E4811A | DP PROJECT | 0 | 1 OF 8 | - | - | PNEU. | 125.2PSIG | PR01
XG32-PR01-AP-078204-01 | BEV | 0 | 1.5x0.75 | 40S |  |  | S11UG/R11363 | 0 IN - 40S - BEV | 1 | 1 |  | high |  |  |  |  | 113.8PSIG | 140 DEG F | XG32-PR01-AP-078204-01 |  | 1/18 2023 | 1-1/2"-S11UG-AP-078204 | 10 % | ALL DIMENSION OF SCREWED AND SOCKET WELDED VALVES/FITTING SHALL BE VERIFIED IN FIELD. | 92.5 PSIG | 95 DEG F | NO | 0782 | - | S11UG | - | 21E4811A | DP PROJECT | 0 | 1 OF 8 | - | - | PNEU. | 125.2PSIG | PR01
XG32-PR01-AP-078204-01 | BW | 0 | 1.5x0.75 | 40S |  |  | S11UG/R11363 | 0 IN - 40S - BW | 1 | 1 |  | high |  |  |  |  | 113.8PSIG | 140 DEG F | XG32-PR01-AP-078204-01 |  | 1/18 2023 | 1-1/2"-S11UG-AP-078204 | 10 % | ALL DIMENSION OF SCREWED AND SOCKET WELDED VALVES/FITTING SHALL BE VERIFIED IN FIELD. | 92.5 PSIG | 95 DEG F | NO | 0782 | - | S11UG | - | 21E4811A | DP PROJECT | 0 | 1 OF 8 | - | - | PNEU. | 125.2PSIG | PR01
XG32-PR01-AP-078204-01 | BEV | 0 | 1.5x0.75 | 40S |  |  | S11UG/R11363 | 0 IN - 40S - BEV | 1 | 1 |  | high |  |  |  |  | 113.8PSIG | 140 DEG F | XG32-PR01-AP-078204-01 |  | 1/18 2023 | 1-1/2"-S11UG-AP-078204 | 10 % | ALL DIMENSION OF SCREWED AND SOCKET WELDED VALVES/FITTING SHALL BE VERIFIED IN FIELD. | 92.5 PSIG | 95 DEG F | NO | 0782 | - | S11UG | - | 21E4811A | DP PROJECT | 0 | 1 OF 8 | - | - | PNEU. | 125.2PSIG | PR01
XG32-PR01-AP-078204-01 | BEV | 0 | 1.5x0.75 | 40S |  |  | S11UG/R11363 | 0 IN - 40S - BEV | 1 | 1 |  | high |  |  |  |  | 113.8PSIG | 140 DEG F | XG32-PR01-AP-078204-01 |  | 1/18 2023 | 1-1/2"-S11UG-AP-078204 | 10 % | ALL DIMENSION OF SCREWED AND SOCKET WELDED VALVES/FITTING SHALL BE VERIFIED IN FIELD. | 92.5 PSIG | 95 DEG F | NO | 0782 | - | S11UG | - | 21E4811A | DP PROJECT | 0 | 1 OF 8 | - | - | PNEU. | 125.2PSIG | PR01
XG32-PR01-AP-078204-01 | NIP | A3 | 0.75 | 40S |  |  | S11UG/P82899 | 3/4" S-40S, PIPE NIPPLE SMLS BE/TE SS A312-TP304L L=100MM(4") ASME - S11UG/P82899 | 1 | 1 |  | high |  |  |  |  | 113.8PSIG | 140 DEG F | XG32-PR01-AP-078204-01 |  | 1/18 2023 | 1-1/2"-S11UG-AP-078204 | 10 % | ALL DIMENSION OF SCREWED AND SOCKET WELDED VALVES/FITTING SHALL BE VERIFIED IN FIELD. | 92.5 PSIG | 95 DEG F | NO | 0782 | - | S11UG | - | 21E4811A | DP PROJECT | 0 | 1 OF 8 | - | - | PNEU. | 125.2PSIG | PR01
XG32-PR01-AP-078204-01 | CAP | A3 | 0.75 |  | 3000 |  | S11UG/N01363 | 3/4", CAP CL3000 FNPT SS A182-F304L ASME - S11UG/N01363 | 1 | 1 |  | high |  |  |  |  | 113.8PSIG | 140 DEG F | XG32-PR01-AP-078204-01 |  | 1/18 2023 | 1-1/2"-S11UG-AP-078204 | 10 % | ALL DIMENSION OF SCREWED AND SOCKET WELDED VALVES/FITTING SHALL BE VERIFIED IN FIELD. | 92.5 PSIG | 95 DEG F | NO | 0782 | - | S11UG | - | 21E4811A | DP PROJECT | 0 | 1 OF 8 | - | - | PNEU. | 125.2PSIG | PR01
XG32-PR01-AP-078204-01 | THRD | 0 | 0.75 | 40 | 3000 |  | S11UG/N01363 | 0 IN - 40 - 3000 - THRD | 1 | 1 |  | high |  |  |  |  | 113.8PSIG | 140 DEG F | XG32-PR01-AP-078204-01 |  | 1/18 2023 | 1-1/2"-S11UG-AP-078204 | 10 % | ALL DIMENSION OF SCREWED AND SOCKET WELDED VALVES/FITTING SHALL BE VERIFIED IN FIELD. | 92.5 PSIG | 95 DEG F | NO | 0782 | - | S11UG | - | 21E4811A | DP PROJECT | 0 | 1 OF 8 | - | - | PNEU. | 125.2PSIG | PR01
XG32-PR01-AP-078204-01 | FLG | A3 | 1.5 | 40S | 150 |  | S11UG/F48308 | 1-1/2" S-40S, WN FLANGE CL150 RF SS A182-F304L ASME - S11UG/F48308 | 1 | 2 |  | high |  |  |  |  | 113.8PSIG | 140 DEG F | XG32-PR01-AP-078204-01 |  | 1/18 2023 | 1-1/2"-S11UG-AP-078204 | 10 % | ALL DIMENSION OF SCREWED AND SOCKET WELDED VALVES/FITTING SHALL BE VERIFIED IN FIELD. | 92.5 PSIG | 95 DEG F | NO | 0782 | - | S11UG | - | 21E4811A | DP PROJECT | 0 | 1 OF 8 | - | - | PNEU. | 125.2PSIG | PR01
XG32-PR01-AP-078204-01 | BU | 0 | 1.5 | 40S | 150 |  | S11UG/F48308 | 0 IN - 40S - 150 - BU - One Flange | 1 | 2 |  | high |  |  |  |  | 113.8PSIG | 140 DEG F | XG32-PR01-AP-078204-01 |  | 1/18 2023 | 1-1/2"-S11UG-AP-078204 | 10 % | ALL DIMENSION OF SCREWED AND SOCKET WELDED VALVES/FITTING SHALL BE VERIFIED IN FIELD. | 92.5 PSIG | 95 DEG F | NO | 0782 | - | S11UG | - | 21E4811A | DP PROJECT | 0 | 1 OF 8 | - | - | PNEU. | 125.2PSIG | PR01
XG32-PR01-AP-078204-01 | BW | 0 | 1.5 | 40S | 150 |  | S11UG/F48308 | 0 IN - 40S - 150 - BW | 1 | 1 |  | high |  |  |  |  | 113.8PSIG | 140 DEG F | XG32-PR01-AP-078204-01 |  | 1/18 2023 | 1-1/2"-S11UG-AP-078204 | 10 % | ALL DIMENSION OF SCREWED AND SOCKET WELDED VALVES/FITTING SHALL BE VERIFIED IN FIELD. | 92.5 PSIG | 95 DEG F | NO | 0782 | - | S11UG | - | 21E4811A | DP PROJECT | 0 | 1 OF 8 | - | - | PNEU. | 125.2PSIG | PR01
XG32-PR01-AP-078204-01 | BEV | 0 | 1.5 | 40S | 150 |  | S11UG/F48308 | 0 IN - 40S - 150 - BEV | 1 | 1 |  | high |  |  |  |  | 113.8PSIG | 140 DEG F | XG32-PR01-AP-078204-01 |  | 1/18 2023 | 1-1/2"-S11UG-AP-078204 | 10 % | ALL DIMENSION OF SCREWED AND SOCKET WELDED VALVES/FITTING SHALL BE VERIFIED IN FIELD. | 92.5 PSIG | 95 DEG F | NO | 0782 | - | S11UG | - | 21E4811A | DP PROJECT | 0 | 1 OF 8 | - | - | PNEU. | 125.2PSIG | PR01
XG32-PR01-AP-078204-01 | BEV | 0 | 1.5 | 40S | 150 |  | S11UG/F48308 | 0 IN - 40S - 150 - BEV | 1 | 1 |  | high |  |  |  |  | 113.8PSIG | 140 DEG F | XG32-PR01-AP-078204-01 |  | 1/18 2023 | 1-1/2"-S11UG-AP-078204 | 10 % | ALL DIMENSION OF SCREWED AND SOCKET WELDED VALVES/FITTING SHALL BE VERIFIED IN FIELD. | 92.5 PSIG | 95 DEG F | NO | 0782 | - | S11UG | - | 21E4811A | DP PROJECT | 0 | 1 OF 8 | - | - | PNEU. | 125.2PSIG | PR01
XG32-PR01-AP-078204-01 | FLGB | A3 | 1.5 |  | 150 |  | S11UG/F02233 | 1-1/2", BLIND FLANGE CL150 RF SS A182-F304L ASME - S11UG/F02233 | 1 | 2 |  | high |  |  |  |  | 113.8PSIG | 140 DEG F | XG32-PR01-AP-078204-01 |  | 1/18 2023 | 1-1/2"-S11UG-AP-078204 | 10 % | ALL DIMENSION OF SCREWED AND SOCKET WELDED VALVES/FITTING SHALL BE VERIFIED IN FIELD. | 92.5 PSIG | 95 DEG F | NO | 0782 | - | S11UG | - | 21E4811A | DP PROJECT | 0 | 1 OF 8 | - | - | PNEU. | 125.2PSIG | PR01
XG32-PR01-AP-078204-01 | BU | 0 | 1.5 | 40 | 150 |  | S11UG/F02233 | 0 IN - 40 - 150 - BU - One Flange | 1 | 2 |  | high |  |  |  |  | 113.8PSIG | 140 DEG F | XG32-PR01-AP-078204-01 |  | 1/18 2023 | 1-1/2"-S11UG-AP-078204 | 10 % | ALL DIMENSION OF SCREWED AND SOCKET WELDED VALVES/FITTING SHALL BE VERIFIED IN FIELD. | 92.5 PSIG | 95 DEG F | NO | 0782 | - | S11UG | - | 21E4811A | DP PROJECT | 0 | 1 OF 8 | - | - | PNEU. | 125.2PSIG | PR01
XG32-PR01-AP-078204-01 | FLG | A3 | 0.75 | 40S | 150 |  | S11UG/F05043 | 3/4" S-40S, WN FLANGE CL150 RF SS A182-F304L ASME - S11UG/F05043 | 1 | 2 |  | high |  |  |  |  | 113.8PSIG | 140 DEG F | XG32-PR01-AP-078204-01 |  | 1/18 2023 | 1-1/2"-S11UG-AP-078204 | 10 % | ALL DIMENSION OF SCREWED AND SOCKET WELDED VALVES/FITTING SHALL BE VERIFIED IN FIELD. | 92.5 PSIG | 95 DEG F | NO | 0782 | - | S11UG | - | 21E4811A | DP PROJECT | 0 | 1 OF 8 | - | - | PNEU. | 125.2PSIG | PR01
XG32-PR01-AP-078204-01 | FLG | A3 | 0.75 | 40S | 150 |  | S11UG/F05043 | 3/4" S-40S, WN FLANGE CL150 RF SS A182-F304L ASME - S11UG/F05043 | 1 | 2 |  | high |  |  |  |  | 113.8PSIG | 140 DEG F | XG32-PR01-AP-078204-01 |  | 1/18 2023 | 1-1/2"-S11UG-AP-078204 | 10 % | ALL DIMENSION OF SCREWED AND SOCKET WELDED VALVES/FITTING SHALL BE VERIFIED IN FIELD. | 92.5 PSIG | 95 DEG F | NO | 0782 | - | S11UG | - | 21E4811A | DP PROJECT | 0 | 1 OF 8 | - | - | PNEU. | 125.2PSIG | PR01
XG32-PR01-AP-078204-01 | BU | 0 | 0.75 | 40S | 150 |  | S11UG/F05043 | 0 IN - 40S - 150 - BU - One Flange | 1 | 2 |  | high |  |  |  |  | 113.8PSIG | 140 DEG F | XG32-PR01-AP-078204-01 |  | 1/18 2023 | 1-1/2"-S11UG-AP-078204 | 10 % | ALL DIMENSION OF SCREWED AND SOCKET WELDED VALVES/FITTING SHALL BE VERIFIED IN FIELD. | 92.5 PSIG | 95 DEG F | NO | 0782 | - | S11UG | - | 21E4811A | DP PROJECT | 0 | 1 OF 8 | - | - | PNEU. | 125.2PSIG | PR01
XG32-PR01-AP-078204-01 | BW | 0 | 0.75 | 40S | 150 |  | S11UG/F05043 | 0 IN - 40S - 150 - BW | 1 | 1 |  | high |  |  |  |  | 113.8PSIG | 140 DEG F | XG32-PR01-AP-078204-01 |  | 1/18 2023 | 1-1/2"-S11UG-AP-078204 | 10 % | ALL DIMENSION OF SCREWED AND SOCKET WELDED VALVES/FITTING SHALL BE VERIFIED IN FIELD. | 92.5 PSIG | 95 DEG F | NO | 0782 | - | S11UG | - | 21E4811A | DP PROJECT | 0 | 1 OF 8 | - | - | PNEU. | 125.2PSIG | PR01
XG32-PR01-AP-078204-01 | BEV | 0 | 0.75 | 40S | 150 |  | S11UG/F05043 | 0 IN - 40S - 150 - BEV | 1 | 1 |  | high |  |  |  |  | 113.8PSIG | 140 DEG F | XG32-PR01-AP-078204-01 |  | 1/18 2023 | 1-1/2"-S11UG-AP-078204 | 10 % | ALL DIMENSION OF SCREWED AND SOCKET WELDED VALVES/FITTING SHALL BE VERIFIED IN FIELD. | 92.5 PSIG | 95 DEG F | NO | 0782 | - | S11UG | - | 21E4811A | DP PROJECT | 0 | 1 OF 8 | - | - | PNEU. | 125.2PSIG | PR01
XG32-PR01-AP-078204-01 | BEV | 0 | 0.75 | 40S | 150 |  | S11UG/F05043 | 0 IN - 40S - 150 - BEV | 1 | 1 |  | high |  |  |  |  | 113.8PSIG | 140 DEG F | XG32-PR01-AP-078204-01 |  | 1/18 2023 | 1-1/2"-S11UG-AP-078204 | 10 % | ALL DIMENSION OF SCREWED AND SOCKET WELDED VALVES/FITTING SHALL BE VERIFIED IN FIELD. | 92.5 PSIG | 95 DEG F | NO | 0782 | - | S11UG | - | 21E4811A | DP PROJECT | 0 | 1 OF 8 | - | - | PNEU. | 125.2PSIG | PR01
XG32-PR01-AP-078204-01 | BU | 0 | 0.75 | 40S | 150 |  | S11UG/F05043 | 0 IN - 40S - 150 - BU - One Flange | 1 | 2 |  | high |  |  |  |  | 113.8PSIG | 140 DEG F | XG32-PR01-AP-078204-01 |  | 1/18 2023 | 1-1/2"-S11UG-AP-078204 | 10 % | ALL DIMENSION OF SCREWED AND SOCKET WELDED VALVES/FITTING SHALL BE VERIFIED IN FIELD. | 92.5 PSIG | 95 DEG F | NO | 0782 | - | S11UG | - | 21E4811A | DP PROJECT | 0 | 1 OF 8 | - | - | PNEU. | 125.2PSIG | PR01
XG32-PR01-AP-078204-01 | BW | 0 | 0.75 | 40S | 150 |  | S11UG/F05043 | 0 IN - 40S - 150 - BW | 1 | 1 |  | high |  |  |  |  | 113.8PSIG | 140 DEG F | XG32-PR01-AP-078204-01 |  | 1/18 2023 | 1-1/2"-S11UG-AP-078204 | 10 % | ALL DIMENSION OF SCREWED AND SOCKET WELDED VALVES/FITTING SHALL BE VERIFIED IN FIELD. | 92.5 PSIG | 95 DEG F | NO | 0782 | - | S11UG | - | 21E4811A | DP PROJECT | 0 | 1 OF 8 | - | - | PNEU. | 125.2PSIG | PR01
XG32-PR01-AP-078204-01 | BEV | 0 | 0.75 | 40S | 150 |  | S11UG/F05043 | 0 IN - 40S - 150 - BEV | 1 | 1 |  | high |  |  |  |  | 113.8PSIG | 140 DEG F | XG32-PR01-AP-078204-01 |  | 1/18 2023 | 1-1/2"-S11UG-AP-078204 | 10 % | ALL DIMENSION OF SCREWED AND SOCKET WELDED VALVES/FITTING SHALL BE VERIFIED IN FIELD. | 92.5 PSIG | 95 DEG F | NO | 0782 | - | S11UG | - | 21E4811A | DP PROJECT | 0 | 1 OF 8 | - | - | PNEU. | 125.2PSIG | PR01
XG32-PR01-AP-078204-01 | BEV | 0 | 0.75 | 40S | 150 |  | S11UG/F05043 | 0 IN - 40S - 150 - BEV | 1 | 1 |  | high |  |  |  |  | 113.8PSIG | 140 DEG F | XG32-PR01-AP-078204-01 |  | 1/18 2023 | 1-1/2"-S11UG-AP-078204 | 10 % | ALL DIMENSION OF SCREWED AND SOCKET WELDED VALVES/FITTING SHALL BE VERIFIED IN FIELD. | 92.5 PSIG | 95 DEG F | NO | 0782 | - | S11UG | - | 21E4811A | DP PROJECT | 0 | 1 OF 8 | - | - | PNEU. | 125.2PSIG | PR01
XG32-PR01-AP-078204-01 | GSKT | A3 |  | 0.125 | 150 | PTFE | S11UG/G766128 | 1-1/2", GASKET CL150 RF RING PTFE ASME 3.2MM(1/8") THCK(V# 7020 OR EQUAL) - S11UG/G766128 | 1 | 2 |  | high |  |  |  |  | 113.8PSIG | 140 DEG F | XG32-PR01-AP-078204-01 |  | 1/18 2023 | 1-1/2"-S11UG-AP-078204 | 10 % | ALL DIMENSION OF SCREWED AND SOCKET WELDED VALVES/FITTING SHALL BE VERIFIED IN FIELD. | 92.5 PSIG | 95 DEG F | NO | 0782 | - | S11UG | - | 21E4811A | DP PROJECT | 0 | 1 OF 8 | - | - | PNEU. | 125.2PSIG | PR01
XG32-PR01-AP-078204-01 | GSKT | A3 |  | 0.125 | 150 | PTFE | S11UG/G766126 | 3/4", GASKET CL150 RF RING PTFE ASME 3.2MM(1/8") THCK(V# 7020 OR EQUAL) - S11UG/G766126 | 1 | 2 |  | high |  |  |  |  | 113.8PSIG | 140 DEG F | XG32-PR01-AP-078204-01 |  | 1/18 2023 | 1-1/2"-S11UG-AP-078204 | 10 % | ALL DIMENSION OF SCREWED AND SOCKET WELDED VALVES/FITTING SHALL BE VERIFIED IN FIELD. | 92.5 PSIG | 95 DEG F | NO | 0782 | - | S11UG | - | 21E4811A | DP PROJECT | 0 | 1 OF 8 | - | - | PNEU. | 125.2PSIG | PR01
XG32-PR01-AP-078204-01 | GSKT | A3 |  | 0.125 | 150 | PTFE | S11UG/G766126 | 3/4", GASKET CL150 RF RING PTFE ASME 3.2MM(1/8") THCK(V# 7020 OR EQUAL) - S11UG/G766126 | 1 | 2 |  | high |  |  |  |  | 113.8PSIG | 140 DEG F | XG32-PR01-AP-078204-01 |  | 1/18 2023 | 1-1/2"-S11UG-AP-078204 | 10 % | ALL DIMENSION OF SCREWED AND SOCKET WELDED VALVES/FITTING SHALL BE VERIFIED IN FIELD. | 92.5 PSIG | 95 DEG F | NO | 0782 | - | S11UG | - | 21E4811A | DP PROJECT | 0 | 1 OF 8 | - | - | PNEU. | 125.2PSIG | PR01
XG32-PR01-AP-078204-01 | BOLT | A3 |  |  |  |  | S11UG/G13328 | 3.1/4 IN LG,STUD BOLT UNC AS A193-B7/ A194-2H W/ 2 HVY HEX NUTS HOT-DIP GA ASME - S11UG/G13328 | 1 | 2 |  | high |  |  |  |  | 113.8PSIG | 140 DEG F | XG32-PR01-AP-078204-01 |  | 1/18 2023 | 1-1/2"-S11UG-AP-078204 | 10 % | ALL DIMENSION OF SCREWED AND SOCKET WELDED VALVES/FITTING SHALL BE VERIFIED IN FIELD. | 92.5 PSIG | 95 DEG F | NO | 0782 | - | S11UG | - | 21E4811A | DP PROJECT | 0 | 1 OF 8 | - | - | PNEU. | 125.2PSIG | PR01
XG32-PR01-AP-078204-01 | BOLT | A3 |  |  |  |  | S11UG/G13328 | 3.1/4 IN LG,STUD BOLT UNC AS A193-B7/ A194-2H W/ 2 HVY HEX NUTS HOT-DIP GA ASME - S11UG/G13328 | 1 | 2 |  | high |  |  |  |  | 113.8PSIG | 140 DEG F | XG32-PR01-AP-078204-01 |  | 1/18 2023 | 1-1/2"-S11UG-AP-078204 | 10 % | ALL DIMENSION OF SCREWED AND SOCKET WELDED VALVES/FITTING SHALL BE VERIFIED IN FIELD. | 92.5 PSIG | 95 DEG F | NO | 0782 | - | S11UG | - | 21E4811A | DP PROJECT | 0 | 1 OF 8 | - | - | PNEU. | 125.2PSIG | PR01
XG32-PR01-AP-078204-01 | BOLT | A3 |  |  |  |  | S11UG/G13328 | 3.1/4 IN LG,STUD BOLT UNC AS A193-B7/ A194-2H W/ 2 HVY HEX NUTS HOT-DIP GA ASME - S11UG/G13328 | 1 | 2 |  | high |  |  |  |  | 113.8PSIG | 140 DEG F | XG32-PR01-AP-078204-01 |  | 1/18 2023 | 1-1/2"-S11UG-AP-078204 | 10 % | ALL DIMENSION OF SCREWED AND SOCKET WELDED VALVES/FITTING SHALL BE VERIFIED IN FIELD. | 92.5 PSIG | 95 DEG F | NO | 0782 | - | S11UG | - | 21E4811A | DP PROJECT | 0 | 1 OF 8 | - | - | PNEU. | 125.2PSIG | PR01
XG32-PR01-AP-078204-01 | BOLT | A3 |  |  |  |  | S11UG/G13328 | 3.1/4 IN LG,STUD BOLT UNC AS A193-B7/ A194-2H W/ 2 HVY HEX NUTS HOT-DIP GA ASME - S11UG/G13328 | 1 | 2 |  | high |  |  |  |  | 113.8PSIG | 140 DEG F | XG32-PR01-AP-078204-01 |  | 1/18 2023 | 1-1/2"-S11UG-AP-078204 | 10 % | ALL DIMENSION OF SCREWED AND SOCKET WELDED VALVES/FITTING SHALL BE VERIFIED IN FIELD. | 92.5 PSIG | 95 DEG F | NO | 0782 | - | S11UG | - | 21E4811A | DP PROJECT | 0 | 1 OF 8 | - | - | PNEU. | 125.2PSIG | PR01
XG32-PR01-AP-078204-01 | BOLT | A3 |  |  |  |  | S11UG/G13330 | 2.3/4 IN LG,STUD BOLT UNC AS A193-B7/ A194-2H W/ 2 HVY HEX NUTS HOT-DIP GA ASME - S11UG/G13330 | 1 | 2 |  | high |  |  |  |  | 113.8PSIG | 140 DEG F | XG32-PR01-AP-078204-01 |  | 1/18 2023 | 1-1/2"-S11UG-AP-078204 | 10 % | ALL DIMENSION OF SCREWED AND SOCKET WELDED VALVES/FITTING SHALL BE VERIFIED IN FIELD. | 92.5 PSIG | 95 DEG F | NO | 0782 | - | S11UG | - | 21E4811A | DP PROJECT | 0 | 1 OF 8 | - | - | PNEU. | 125.2PSIG | PR01
XG32-PR01-AP-078204-01 | BOLT | A3 |  |  |  |  | S11UG/G13330 | 2.3/4 IN LG,STUD BOLT UNC AS A193-B7/ A194-2H W/ 2 HVY HEX NUTS HOT-DIP GA ASME - S11UG/G13330 | 1 | 2 |  | high |  |  |  |  | 113.8PSIG | 140 DEG F | XG32-PR01-AP-078204-01 |  | 1/18 2023 | 1-1/2"-S11UG-AP-078204 | 10 % | ALL DIMENSION OF SCREWED AND SOCKET WELDED VALVES/FITTING SHALL BE VERIFIED IN FIELD. | 92.5 PSIG | 95 DEG F | NO | 0782 | - | S11UG | - | 21E4811A | DP PROJECT | 0 | 1 OF 8 | - | - | PNEU. | 125.2PSIG | PR01
XG32-PR01-AP-078204-01 | BOLT | A3 |  |  |  |  | S11UG/G13330 | 2.3/4 IN LG,STUD BOLT UNC AS A193-B7/ A194-2H W/ 2 HVY HEX NUTS HOT-DIP GA ASME - S11UG/G13330 | 1 | 2 |  | high |  |  |  |  | 113.8PSIG | 140 DEG F | XG32-PR01-AP-078204-01 |  | 1/18 2023 | 1-1/2"-S11UG-AP-078204 | 10 % | ALL DIMENSION OF SCREWED AND SOCKET WELDED VALVES/FITTING SHALL BE VERIFIED IN FIELD. | 92.5 PSIG | 95 DEG F | NO | 0782 | - | S11UG | - | 21E4811A | DP PROJECT | 0 | 1 OF 8 | - | - | PNEU. | 125.2PSIG | PR01
XG32-PR01-AP-078204-01 | BOLT | A3 |  |  |  |  | S11UG/G13330 | 2.3/4 IN LG,STUD BOLT UNC AS A193-B7/ A194-2H W/ 2 HVY HEX NUTS HOT-DIP GA ASME - S11UG/G13330 | 1 | 2 |  | high |  |  |  |  | 113.8PSIG | 140 DEG F | XG32-PR01-AP-078204-01 |  | 1/18 2023 | 1-1/2"-S11UG-AP-078204 | 10 % | ALL DIMENSION OF SCREWED AND SOCKET WELDED VALVES/FITTING SHALL BE VERIFIED IN FIELD. | 92.5 PSIG | 95 DEG F | NO | 0782 | - | S11UG | - | 21E4811A | DP PROJECT | 0 | 1 OF 8 | - | - | PNEU. | 125.2PSIG | PR01
XG32-PR01-AP-078204-01 | BOLT | A3 |  |  |  |  | S11UG/G13330 | 2.3/4 IN LG,STUD BOLT UNC AS A193-B7/ A194-2H W/ 2 HVY HEX NUTS HOT-DIP GA ASME - S11UG/G13330 | 1 | 2 |  | high |  |  |  |  | 113.8PSIG | 140 DEG F | XG32-PR01-AP-078204-01 |  | 1/18 2023 | 1-1/2"-S11UG-AP-078204 | 10 % | ALL DIMENSION OF SCREWED AND SOCKET WELDED VALVES/FITTING SHALL BE VERIFIED IN FIELD. | 92.5 PSIG | 95 DEG F | NO | 0782 | - | S11UG | - | 21E4811A | DP PROJECT | 0 | 1 OF 8 | - | - | PNEU. | 125.2PSIG | PR01
XG32-PR01-AP-078204-01 | BOLT | A3 |  |  |  |  | S11UG/G13330 | 2.3/4 IN LG,STUD BOLT UNC AS A193-B7/ A194-2H W/ 2 HVY HEX NUTS HOT-DIP GA ASME - S11UG/G13330 | 1 | 2 |  | high |  |  |  |  | 113.8PSIG | 140 DEG F | XG32-PR01-AP-078204-01 |  | 1/18 2023 | 1-1/2"-S11UG-AP-078204 | 10 % | ALL DIMENSION OF SCREWED AND SOCKET WELDED VALVES/FITTING SHALL BE VERIFIED IN FIELD. | 92.5 PSIG | 95 DEG F | NO | 0782 | - | S11UG | - | 21E4811A | DP PROJECT | 0 | 1 OF 8 | - | - | PNEU. | 125.2PSIG | PR01
XG32-PR01-AP-078204-01 | BOLT | A3 |  |  |  |  | S11UG/G13330 | 2.3/4 IN LG,STUD BOLT UNC AS A193-B7/ A194-2H W/ 2 HVY HEX NUTS HOT-DIP GA ASME - S11UG/G13330 | 1 | 2 |  | high |  |  |  |  | 113.8PSIG | 140 DEG F | XG32-PR01-AP-078204-01 |  | 1/18 2023 | 1-1/2"-S11UG-AP-078204 | 10 % | ALL DIMENSION OF SCREWED AND SOCKET WELDED VALVES/FITTING SHALL BE VERIFIED IN FIELD. | 92.5 PSIG | 95 DEG F | NO | 0782 | - | S11UG | - | 21E4811A | DP PROJECT | 0 | 1 OF 8 | - | - | PNEU. | 125.2PSIG | PR01
XG32-PR01-AP-078204-01 | BOLT | A3 |  |  |  |  | S11UG/G13330 | 2.3/4 IN LG,STUD BOLT UNC AS A193-B7/ A194-2H W/ 2 HVY HEX NUTS HOT-DIP GA ASME - S11UG/G13330 | 1 | 2 |  | high |  |  |  |  | 113.8PSIG | 140 DEG F | XG32-PR01-AP-078204-01 |  | 1/18 2023 | 1-1/2"-S11UG-AP-078204 | 10 % | ALL DIMENSION OF SCREWED AND SOCKET WELDED VALVES/FITTING SHALL BE VERIFIED IN FIELD. | 92.5 PSIG | 95 DEG F | NO | 0782 | - | S11UG | - | 21E4811A | DP PROJECT | 0 | 1 OF 8 | - | - | PNEU. | 125.2PSIG | PR01
XG32-PR01-AP-078204-01 | VGT | A3 | 0.75 |  | 150 |  | S11UG/V81144 | 3/4", GATE VALVE CL150 RF SS A182-F304 BODY SS 304-TR STLD-S&D SLD-WG OS&Y BB ASME(VALVE CODE: VG172) - S11UG/V81144 | 1 | 2 |  | high |  |  |  |  | 113.8PSIG | 140 DEG F | XG32-PR01-AP-078204-01 |  | 1/18 2023 | 1-1/2"-S11UG-AP-078204 | 10 % | ALL DIMENSION OF SCREWED AND SOCKET WELDED VALVES/FITTING SHALL BE VERIFIED IN FIELD. | 92.5 PSIG | 95 DEG F | NO | 0782 | - | S11UG | - | 21E4811A | DP PROJECT | 0 | 1 OF 8 | - | - | PNEU. | 125.2PSIG | PR01
XG32-PR01-AP-078204-01 | BU | 0 | 0.75 | 40 | 150 |  | S11UG/V81144 | 0 IN - 40 - 150 - BU - One Flange | 1 | 2 |  | high |  |  |  |  | 113.8PSIG | 140 DEG F | XG32-PR01-AP-078204-01 |  | 1/18 2023 | 1-1/2"-S11UG-AP-078204 | 10 % | ALL DIMENSION OF SCREWED AND SOCKET WELDED VALVES/FITTING SHALL BE VERIFIED IN FIELD. | 92.5 PSIG | 95 DEG F | NO | 0782 | - | S11UG | - | 21E4811A | DP PROJECT | 0 | 1 OF 8 | - | - | PNEU. | 125.2PSIG | PR01
XG32-PR01-AP-078204-01 | BU | 0 | 0.75 | 40 | 150 |  | S11UG/V81144 | 0 IN - 40 - 150 - BU - One Flange | 1 | 2 |  | high |  |  |  |  | 113.8PSIG | 140 DEG F | XG32-PR01-AP-078204-01 |  | 1/18 2023 | 1-1/2"-S11UG-AP-078204 | 10 % | ALL DIMENSION OF SCREWED AND SOCKET WELDED VALVES/FITTING SHALL BE VERIFIED IN FIELD. | 92.5 PSIG | 95 DEG F | NO | 0782 | - | S11UG | - | 21E4811A | DP PROJECT | 0 | 1 OF 8 | - | - | PNEU. | 125.2PSIG | PR01
XG32-PR01-AP-078204-01 | FS | A3 |  |  |  |  | 152-11/2B-22 | PIPE SUPPORT - 152-11/2B-22 | 1 | 2 |  | high |  |  |  |  | 113.8PSIG | 140 DEG F | XG32-PR01-AP-078204-01 |  | 1/18 2023 | 1-1/2"-S11UG-AP-078204 | 10 % | ALL DIMENSION OF SCREWED AND SOCKET WELDED VALVES/FITTING SHALL BE VERIFIED IN FIELD. | 92.5 PSIG | 95 DEG F | NO | 0782 | - | S11UG | - | 21E4811A | DP PROJECT | 0 | 1 OF 8 | - | - | PNEU. | 125.2PSIG | PR01
XG32-PR01-AP-078204-01 | SPT | 0 |  | 40 |  |  | 152-11/2B-22 | 0 IN - 40 - SPT | 1 | 1 |  | high |  |  |  |  | 113.8PSIG | 140 DEG F | XG32-PR01-AP-078204-01 |  | 1/18 2023 | 1-1/2"-S11UG-AP-078204 | 10 % | ALL DIMENSION OF SCREWED AND SOCKET WELDED VALVES/FITTING SHALL BE VERIFIED IN FIELD. | 92.5 PSIG | 95 DEG F | NO | 0782 | - | S11UG | - | 21E4811A | DP PROJECT | 0 | 1 OF 8 | - | - | PNEU. | 125.2PSIG | PR01
XG32-PR01-A1-078305-02 | PIPE | A3 |  | 40S |  |  | S11UG/P24759 | 1-1/2" S-40S, PIPE SMLS BE SS A312-TP304L ASME - Fab Pipe Handling | 1 | 1 |  | high |  |  |  |  | 113.8PSIG | 140 DEG F | XG32-PR01-A1-078305-02 |  |  | 1-1/2"-S11UG-A1-078305 | 10 % | ALL DIMENSION OF SCREWED AND SOCKET WELDED VALVES/FITTING SHALL BE VERIFIED IN FIELD. | 92.5 PSIG | 95 DEG F | NO | 0783 | - | S11UG | - | 21E4811A | DP PROJECT | 1 | 2 OF 6 | - | - | PNEU. | 125.2PSIG | PR01
XG32-PR01-A1-078305-02 | 90L | A3 | 1.5 | 40S |  |  | S11UG/N04480 | 1-1/2" S-40S, 90 ELBOW SMLS BW SS A403-WP304L ASME - S11UG/N04480 | 1 | 1 |  | high |  |  |  |  | 113.8PSIG | 140 DEG F | XG32-PR01-A1-078305-02 |  |  | 1-1/2"-S11UG-A1-078305 | 10 % | ALL DIMENSION OF SCREWED AND SOCKET WELDED VALVES/FITTING SHALL BE VERIFIED IN FIELD. | 92.5 PSIG | 95 DEG F | NO | 0783 | - | S11UG | - | 21E4811A | DP PROJECT | 1 | 2 OF 6 | - | - | PNEU. | 125.2PSIG | PR01
XG32-PR01-A1-078305-02 | 90L | A3 | 1.5 | 40S |  |  | S11UG/N04480 | 1-1/2" S-40S, 90 ELBOW SMLS BW SS A403-WP304L ASME - S11UG/N04480 | 1 | 1 |  | high |  |  |  |  | 113.8PSIG | 140 DEG F | XG32-PR01-A1-078305-02 |  |  | 1-1/2"-S11UG-A1-078305 | 10 % | ALL DIMENSION OF SCREWED AND SOCKET WELDED VALVES/FITTING SHALL BE VERIFIED IN FIELD. | 92.5 PSIG | 95 DEG F | NO | 0783 | - | S11UG | - | 21E4811A | DP PROJECT | 1 | 2 OF 6 | - | - | PNEU. | 125.2PSIG | PR01
XG32-PR01-A1-078305-02 | BW | 0 | 1.5 | 40S |  |  | S11UG/N04480 | 0 IN - 40S - BW | 1 | 1 |  | high |  |  |  |  | 113.8PSIG | 140 DEG F | XG32-PR01-A1-078305-02 |  |  | 1-1/2"-S11UG-A1-078305 | 10 % | ALL DIMENSION OF SCREWED AND SOCKET WELDED VALVES/FITTING SHALL BE VERIFIED IN FIELD. | 92.5 PSIG | 95 DEG F | NO | 0783 | - | S11UG | - | 21E4811A | DP PROJECT | 1 | 2 OF 6 | - | - | PNEU. | 125.2PSIG | PR01
XG32-PR01-A1-078305-02 | BEV | 0 | 1.5 | 40S |  |  | S11UG/N04480 | 0 IN - 40S - BEV | 1 | 1 |  | high |  |  |  |  | 113.8PSIG | 140 DEG F | XG32-PR01-A1-078305-02 |  |  | 1-1/2"-S11UG-A1-078305 | 10 % | ALL DIMENSION OF SCREWED AND SOCKET WELDED VALVES/FITTING SHALL BE VERIFIED IN FIELD. | 92.5 PSIG | 95 DEG F | NO | 0783 | - | S11UG | - | 21E4811A | DP PROJECT | 1 | 2 OF 6 | - | - | PNEU. | 125.2PSIG | PR01
XG32-PR01-A1-078305-02 | BEV | 0 | 1.5 | 40S |  |  | S11UG/N04480 | 0 IN - 40S - BEV | 1 | 1 |  | high |  |  |  |  | 113.8PSIG | 140 DEG F | XG32-PR01-A1-078305-02 |  |  | 1-1/2"-S11UG-A1-078305 | 10 % | ALL DIMENSION OF SCREWED AND SOCKET WELDED VALVES/FITTING SHALL BE VERIFIED IN FIELD. | 92.5 PSIG | 95 DEG F | NO | 0783 | - | S11UG | - | 21E4811A | DP PROJECT | 1 | 2 OF 6 | - | - | PNEU. | 125.2PSIG | PR01
XG32-PR01-A1-078305-02 | BW | 0 | 1.5 | 40S |  |  | S11UG/N04480 | 0 IN - 40S - BW | 1 | 1 |  | high |  |  |  |  | 113.8PSIG | 140 DEG F | XG32-PR01-A1-078305-02 |  |  | 1-1/2"-S11UG-A1-078305 | 10 % | ALL DIMENSION OF SCREWED AND SOCKET WELDED VALVES/FITTING SHALL BE VERIFIED IN FIELD. | 92.5 PSIG | 95 DEG F | NO | 0783 | - | S11UG | - | 21E4811A | DP PROJECT | 1 | 2 OF 6 | - | - | PNEU. | 125.2PSIG | PR01
XG32-PR01-A1-078305-02 | BEV | 0 | 1.5 | 40S |  |  | S11UG/N04480 | 0 IN - 40S - BEV | 1 | 1 |  | high |  |  |  |  | 113.8PSIG | 140 DEG F | XG32-PR01-A1-078305-02 |  |  | 1-1/2"-S11UG-A1-078305 | 10 % | ALL DIMENSION OF SCREWED AND SOCKET WELDED VALVES/FITTING SHALL BE VERIFIED IN FIELD. | 92.5 PSIG | 95 DEG F | NO | 0783 | - | S11UG | - | 21E4811A | DP PROJECT | 1 | 2 OF 6 | - | - | PNEU. | 125.2PSIG | PR01
XG32-PR01-A1-078305-02 | BEV | 0 | 1.5 | 40S |  |  | S11UG/N04480 | 0 IN - 40S - BEV | 1 | 1 |  | high |  |  |  |  | 113.8PSIG | 140 DEG F | XG32-PR01-A1-078305-02 |  |  | 1-1/2"-S11UG-A1-078305 | 10 % | ALL DIMENSION OF SCREWED AND SOCKET WELDED VALVES/FITTING SHALL BE VERIFIED IN FIELD. | 92.5 PSIG | 95 DEG F | NO | 0783 | - | S11UG | - | 21E4811A | DP PROJECT | 1 | 2 OF 6 | - | - | PNEU. | 125.2PSIG | PR01
XG32-PR01-A1-078305-02 | BW | 0 | 1.5 | 40S |  |  | S11UG/N04480 | 0 IN - 40S - BW | 1 | 1 |  | high |  |  |  |  | 113.8PSIG | 140 DEG F | XG32-PR01-A1-078305-02 |  |  | 1-1/2"-S11UG-A1-078305 | 10 % | ALL DIMENSION OF SCREWED AND SOCKET WELDED VALVES/FITTING SHALL BE VERIFIED IN FIELD. | 92.5 PSIG | 95 DEG F | NO | 0783 | - | S11UG | - | 21E4811A | DP PROJECT | 1 | 2 OF 6 | - | - | PNEU. | 125.2PSIG | PR01
XG32-PR01-A1-078305-02 | BEV | 0 | 1.5 | 40S |  |  | S11UG/N04480 | 0 IN - 40S - BEV | 1 | 1 |  | high |  |  |  |  | 113.8PSIG | 140 DEG F | XG32-PR01-A1-078305-02 |  |  | 1-1/2"-S11UG-A1-078305 | 10 % | ALL DIMENSION OF SCREWED AND SOCKET WELDED VALVES/FITTING SHALL BE VERIFIED IN FIELD. | 92.5 PSIG | 95 DEG F | NO | 0783 | - | S11UG | - | 21E4811A | DP PROJECT | 1 | 2 OF 6 | - | - | PNEU. | 125.2PSIG | PR01
XG32-PR01-A1-078305-02 | BEV | 0 | 1.5 | 40S |  |  | S11UG/N04480 | 0 IN - 40S - BEV | 1 | 1 |  | high |  |  |  |  | 113.8PSIG | 140 DEG F | XG32-PR01-A1-078305-02 |  |  | 1-1/2"-S11UG-A1-078305 | 10 % | ALL DIMENSION OF SCREWED AND SOCKET WELDED VALVES/FITTING SHALL BE VERIFIED IN FIELD. | 92.5 PSIG | 95 DEG F | NO | 0783 | - | S11UG | - | 21E4811A | DP PROJECT | 1 | 2 OF 6 | - | - | PNEU. | 125.2PSIG | PR01
XG32-PR01-A1-078305-02 | BW | 0 | 1.5 | 40S |  |  | S11UG/N04480 | 0 IN - 40S - BW | 1 | 1 |  | high |  |  |  |  | 113.8PSIG | 140 DEG F | XG32-PR01-A1-078305-02 |  |  | 1-1/2"-S11UG-A1-078305 | 10 % | ALL DIMENSION OF SCREWED AND SOCKET WELDED VALVES/FITTING SHALL BE VERIFIED IN FIELD. | 92.5 PSIG | 95 DEG F | NO | 0783 | - | S11UG | - | 21E4811A | DP PROJECT | 1 | 2 OF 6 | - | - | PNEU. | 125.2PSIG | PR01
XG32-PR01-A1-078305-02 | BEV | 0 | 1.5 | 40S |  |  | S11UG/N04480 | 0 IN - 40S - BEV | 1 | 1 |  | high |  |  |  |  | 113.8PSIG | 140 DEG F | XG32-PR01-A1-078305-02 |  |  | 1-1/2"-S11UG-A1-078305 | 10 % | ALL DIMENSION OF SCREWED AND SOCKET WELDED VALVES/FITTING SHALL BE VERIFIED IN FIELD. | 92.5 PSIG | 95 DEG F | NO | 0783 | - | S11UG | - | 21E4811A | DP PROJECT | 1 | 2 OF 6 | - | - | PNEU. | 125.2PSIG | PR01
XG32-PR01-A1-078305-02 | BEV | 0 | 1.5 | 40S |  |  | S11UG/N04480 | 0 IN - 40S - BEV | 1 | 1 |  | high |  |  |  |  | 113.8PSIG | 140 DEG F | XG32-PR01-A1-078305-02 |  |  | 1-1/2"-S11UG-A1-078305 | 10 % | ALL DIMENSION OF SCREWED AND SOCKET WELDED VALVES/FITTING SHALL BE VERIFIED IN FIELD. | 92.5 PSIG | 95 DEG F | NO | 0783 | - | S11UG | - | 21E4811A | DP PROJECT | 1 | 2 OF 6 | - | - | PNEU. | 125.2PSIG | PR01
XG32-PR01-A1-078305-02 | FS | A3 |  |  |  |  | 152-11/2B | PIPE SUPPORT - 152-11/2B | 1 | 2 |  | high |  |  |  |  | 113.8PSIG | 140 DEG F | XG32-PR01-A1-078305-02 |  |  | 1-1/2"-S11UG-A1-078305 | 10 % | ALL DIMENSION OF SCREWED AND SOCKET WELDED VALVES/FITTING SHALL BE VERIFIED IN FIELD. | 92.5 PSIG | 95 DEG F | NO | 0783 | - | S11UG | - | 21E4811A | DP PROJECT | 1 | 2 OF 6 | - | - | PNEU. | 125.2PSIG | PR01
XG32-PR01-A1-078305-02 | FS | A3 |  |  |  |  | 152-11/2B | PIPE SUPPORT - 152-11/2B | 1 | 2 |  | high |  |  |  |  | 113.8PSIG | 140 DEG F | XG32-PR01-A1-078305-02 |  |  | 1-1/2"-S11UG-A1-078305 | 10 % | ALL DIMENSION OF SCREWED AND SOCKET WELDED VALVES/FITTING SHALL BE VERIFIED IN FIELD. | 92.5 PSIG | 95 DEG F | NO | 0783 | - | S11UG | - | 21E4811A | DP PROJECT | 1 | 2 OF 6 | - | - | PNEU. | 125.2PSIG | PR01
XG32-PR01-A1-078305-02 | FS | A3 |  |  |  |  | 152-11/2B | PIPE SUPPORT - 152-11/2B | 1 | 2 |  | high |  |  |  |  | 113.8PSIG | 140 DEG F | XG32-PR01-A1-078305-02 |  |  | 1-1/2"-S11UG-A1-078305 | 10 % | ALL DIMENSION OF SCREWED AND SOCKET WELDED VALVES/FITTING SHALL BE VERIFIED IN FIELD. | 92.5 PSIG | 95 DEG F | NO | 0783 | - | S11UG | - | 21E4811A | DP PROJECT | 1 | 2 OF 6 | - | - | PNEU. | 125.2PSIG | PR01
XG32-PR01-A1-078305-02 | FS | A3 |  |  |  |  | 152-11/2B | PIPE SUPPORT - 152-11/2B | 1 | 2 |  | high |  |  |  |  | 113.8PSIG | 140 DEG F | XG32-PR01-A1-078305-02 |  |  | 1-1/2"-S11UG-A1-078305 | 10 % | ALL DIMENSION OF SCREWED AND SOCKET WELDED VALVES/FITTING SHALL BE VERIFIED IN FIELD. | 92.5 PSIG | 95 DEG F | NO | 0783 | - | S11UG | - | 21E4811A | DP PROJECT | 1 | 2 OF 6 | - | - | PNEU. | 125.2PSIG | PR01
XG32-PR01-A1-078305-02 | SPT | 0 |  | 40 |  |  | 152-11/2B | 0 IN - 40 - SPT | 1 | 1 |  | high |  |  |  |  | 113.8PSIG | 140 DEG F | XG32-PR01-A1-078305-02 |  |  | 1-1/2"-S11UG-A1-078305 | 10 % | ALL DIMENSION OF SCREWED AND SOCKET WELDED VALVES/FITTING SHALL BE VERIFIED IN FIELD. | 92.5 PSIG | 95 DEG F | NO | 0783 | - | S11UG | - | 21E4811A | DP PROJECT | 1 | 2 OF 6 | - | - | PNEU. | 125.2PSIG | PR01
XG32-PR01-A1-078305-02 | SPT | 0 |  | 40 |  |  | 152-11/2B | 0 IN - 40 - SPT | 1 | 1 |  | high |  |  |  |  | 113.8PSIG | 140 DEG F | XG32-PR01-A1-078305-02 |  |  | 1-1/2"-S11UG-A1-078305 | 10 % | ALL DIMENSION OF SCREWED AND SOCKET WELDED VALVES/FITTING SHALL BE VERIFIED IN FIELD. | 92.5 PSIG | 95 DEG F | NO | 0783 | - | S11UG | - | 21E4811A | DP PROJECT | 1 | 2 OF 6 | - | - | PNEU. | 125.2PSIG | PR01
XG32-PR01-A1-078305-02 | SPT | 0 |  | 40 |  |  | 152-11/2B | 0 IN - 40 - SPT | 1 | 1 |  | high |  |  |  |  | 113.8PSIG | 140 DEG F | XG32-PR01-A1-078305-02 |  |  | 1-1/2"-S11UG-A1-078305 | 10 % | ALL DIMENSION OF SCREWED AND SOCKET WELDED VALVES/FITTING SHALL BE VERIFIED IN FIELD. | 92.5 PSIG | 95 DEG F | NO | 0783 | - | S11UG | - | 21E4811A | DP PROJECT | 1 | 2 OF 6 | - | - | PNEU. | 125.2PSIG | PR01
XG32-PR01-A1-078305-02 | SPT | 0 |  | 40 |  |  | 152-11/2B | 0 IN - 40 - SPT | 1 | 1 |  | high |  |  |  |  | 113.8PSIG | 140 DEG F | XG32-PR01-A1-078305-02 |  |  | 1-1/2"-S11UG-A1-078305 | 10 % | ALL DIMENSION OF SCREWED AND SOCKET WELDED VALVES/FITTING SHALL BE VERIFIED IN FIELD. | 92.5 PSIG | 95 DEG F | NO | 0783 | - | S11UG | - | 21E4811A | DP PROJECT | 1 | 2 OF 6 | - | - | PNEU. | 125.2PSIG | PR01
XG32-PR01-AP-078204-01 | SPL | A3 |  | 40S |  |  | S11UG/P24762 | 3/4" S-40S, PIPE SMLS BE SS A312-TP304L ASME - Spool Handling | 4 | 1 |  | high |  |  |  |  | 113.8PSIG | 140 DEG F | XG32-PR01-AP-078204-01 |  | 1/18 2023 | 1-1/2"-S11UG-AP-078204 | 10 % | ALL DIMENSION OF SCREWED AND SOCKET WELDED VALVES/FITTING SHALL BE VERIFIED IN FIELD. | 92.5 PSIG | 95 DEG F | NO | 0782 | - | S11UG | - | 21E4811A | DP PROJECT | 0 | 1 OF 8 | - | - | PNEU. | 125.2PSIG | PR01

## Flagged
No flagged items — all extractions high confidence

## Missed Makeups
Drawing Number | Component | Size | Connection Type | Class Rating | LookupKey | Reason | Description
XG32-PR01-A1-078305-01 | 90L | A3 | BW |  | BW/90L/0 | No Makeup Found | 1-1/2" S-40S, 90 ELBOW SMLS BW SS A403-WP304L ASME
XG32-PR01-A1-078305-01 | FS | A3 | SPT |  |  | Excluded | PIPE SUPPORT
XG32-PR01-AP-078204-01 | CAP | A3 | THRD | 3000 | THRD/CAP/0/Class3000 | No Makeup Found | 3/4", CAP CL3000 FNPT SS A182-F304L ASME
XG32-PR01-AP-078204-01 | FLG | A3 | BU, BW | 150 | BW/FLG/0/Class150 | No Makeup Found | 1-1/2" S-40S, WN FLANGE CL150 RF SS A182-F304L ASME
XG32-PR01-AP-078204-01 | FLG | A3 | BU, BW | 150 | BW/FLG/0/Class150 | No Makeup Found | 3/4" S-40S, WN FLANGE CL150 RF SS A182-F304L ASME
XG32-PR01-AP-078204-01 | VGT | A3 | BU | 150 | BU/VGT/0/Class150 | No Makeup Found | 3/4", GATE VALVE CL150 RF SS A182-F304 BODY SS 304-TR STLD-S&D SLD-WG OS&Y BB ASME(VALVE CODE: VG172)
XG32-PR01-AP-078204-01 | CAP | A3 | THRD | 3000 | THRD/CAP/0/Class3000 | No Makeup Found | 3/4", CAP CL3000 FNPT SS A182-F304L ASME
XG32-PR01-AP-078204-01 | FLG | A3 | BU, BW | 150 | BW/FLG/0/Class150 | No Makeup Found | 1-1/2" S-40S, WN FLANGE CL150 RF SS A182-F304L ASME
XG32-PR01-AP-078204-01 | FLG | A3 | BU, BW | 150 | BW/FLG/0/Class150 | No Makeup Found | 3/4" S-40S, WN FLANGE CL150 RF SS A182-F304L ASME
XG32-PR01-AP-078204-01 | VGT | A3 | BU | 150 | BU/VGT/0/Class150 | No Makeup Found | 3/4", GATE VALVE CL150 RF SS A182-F304 BODY SS 304-TR STLD-S&D SLD-WG OS&Y BB ASME(VALVE CODE: VG172)
XG32-PR01-AP-078204-01 | REDT | A3 | BW |  |  | Unclaimed | 1-1/2" S-40S X 3/4" S-40S, REDU. TEE SMLS BW SS A403-WP304L ASME
XG32-PR01-AP-078204-01 | NIP | A3 | BW, THRD |  |  | Excluded | 3/4" S-40S, PIPE NIPPLE SMLS BE/TE SS A312-TP304L L=100MM(4") ASME
XG32-PR01-AP-078204-01 | FLGB | A3 | BU | 150 |  | Excluded | 1-1/2", BLIND FLANGE CL150 RF SS A182-F304L ASME
XG32-PR01-AP-078204-01 | GSKT | A3 |  | 150 |  | Excluded | 1-1/2", GASKET CL150 RF RING PTFE ASME 3.2MM(1/8") THCK(V# 7020 OR EQUAL)
XG32-PR01-AP-078204-01 | GSKT | A3 |  | 150 |  | Excluded | 3/4", GASKET CL150 RF RING PTFE ASME 3.2MM(1/8") THCK(V# 7020 OR EQUAL)
XG32-PR01-AP-078204-01 | BOLT | A3 |  |  |  | Excluded | 3.1/4 IN LG,STUD BOLT UNC AS A193-B7/ A194-2H W/ 2 HVY HEX NUTS HOT-DIP GA ASME
XG32-PR01-AP-078204-01 | BOLT | A3 |  |  |  | Excluded | 2.3/4 IN LG,STUD BOLT UNC AS A193-B7/ A194-2H W/ 2 HVY HEX NUTS HOT-DIP GA ASME
XG32-PR01-AP-078204-01 | FS | A3 | SPT |  |  | Excluded | PIPE SUPPORT
XG32-PR01-A1-078305-02 | 90L | A3 | BW |  | BW/90L/0 | No Makeup Found | 1-1/2" S-40S, 90 ELBOW SMLS BW SS A403-WP304L ASME
XG32-PR01-A1-078305-02 | FS | A3 | SPT |  |  | Excluded | PIPE SUPPORT

## Missed Rates
Drawing Number | Component | Size | Thickness | Class Rating | LookupKey | Description
XG32-PR01-A1-078305-01 | PIPE | A3 | 40S |  | PIPE-A3:40S | 1-1/2" S-40S, PIPE SMLS BE SS A312-TP304L ASME - Fab Pipe Handling
XG32-PR01-A1-078305-01 | 90L | A3 | 40S |  | FTG-A3:40S | 1-1/2" S-40S, 90 ELBOW SMLS BW SS A403-WP304L ASME - S11UG/N04480
XG32-PR01-A1-078305-01 | BW | 0 | 40S |  | BW-0:40S | 0 IN - 40S - BW
XG32-PR01-A1-078305-01 | BEV | 0 | 40S |  | BEV-0:40S | 0 IN - 40S - BEV
XG32-PR01-A1-078305-01 | BEV | 0 | 40S |  | BEV-0:40S | 0 IN - 40S - BEV
XG32-PR01-A1-078305-01 | BW | 0 | 40S |  | BW-0:40S | 0 IN - 40S - BW
XG32-PR01-A1-078305-01 | BEV | 0 | 40S |  | BEV-0:40S | 0 IN - 40S - BEV
XG32-PR01-A1-078305-01 | BEV | 0 | 40S |  | BEV-0:40S | 0 IN - 40S - BEV
XG32-PR01-A1-078305-01 | FS | A3 |  |  | SPT-A3 | PIPE SUPPORT - 152-11/2B
XG32-PR01-A1-078305-01 | FS | A3 |  |  | SPT-A3 | PIPE SUPPORT - 152-11/2B
XG32-PR01-A1-078305-01 | FS | A3 |  |  | SPT-A3 | PIPE SUPPORT - 152-11/2B
XG32-PR01-A1-078305-01 | SPT | 0 | 40 |  | SPT-0:40 | 0 IN - 40 - SPT
XG32-PR01-A1-078305-01 | SPT | 0 | 40 |  | SPT-0:40 | 0 IN - 40 - SPT
XG32-PR01-A1-078305-01 | SPT | 0 | 40 |  | SPT-0:40 | 0 IN - 40 - SPT
XG32-PR01-AP-078204-01 | PIPE | A3 | 40S |  | PIPE-A3:40S | 1-1/2" S-40S, PIPE SMLS BE SS A312-TP304L ASME - Fab Pipe Handling
XG32-PR01-AP-078204-01 | PIPE | A3 | 40S |  | PIPE-A3:40S | 3/4" S-40S, PIPE SMLS BE SS A312-TP304L ASME - Fab Pipe Handling
XG32-PR01-AP-078204-01 | REDT | A3 | 40S |  | FTG-A3:40S | 1-1/2" S-40S X 3/4" S-40S, REDU. TEE SMLS BW SS A403-WP304L ASME - S11UG/R11363
XG32-PR01-AP-078204-01 | REDT | A3 | 40S |  | FTG-A3:40S | 1-1/2" S-40S X 3/4" S-40S, REDU. TEE SMLS BW SS A403-WP304L ASME - S11UG/R11363
XG32-PR01-AP-078204-01 | BW | 0 | 40S |  | BW-0:40S | 0 IN - 40S - BW
XG32-PR01-AP-078204-01 | BEV | 0 | 40S |  | BEV-0:40S | 0 IN - 40S - BEV
XG32-PR01-AP-078204-01 | BEV | 0 | 40S |  | BEV-0:40S | 0 IN - 40S - BEV
XG32-PR01-AP-078204-01 | BW | 0 | 40S |  | BW-0:40S | 0 IN - 40S - BW
XG32-PR01-AP-078204-01 | BEV | 0 | 40S |  | BEV-0:40S | 0 IN - 40S - BEV
XG32-PR01-AP-078204-01 | BEV | 0 | 40S |  | BEV-0:40S | 0 IN - 40S - BEV
XG32-PR01-AP-078204-01 | BW | 0 | 40S |  | BW-0:40S | 0 IN - 40S - BW
XG32-PR01-AP-078204-01 | BEV | 0 | 40S |  | BEV-0:40S | 0 IN - 40S - BEV
XG32-PR01-AP-078204-01 | BEV | 0 | 40S |  | BEV-0:40S | 0 IN - 40S - BEV
XG32-PR01-AP-078204-01 | BW | 0 | 40S |  | BW-0:40S | 0 IN - 40S - BW
XG32-PR01-AP-078204-01 | BEV | 0 | 40S |  | BEV-0:40S | 0 IN - 40S - BEV
XG32-PR01-AP-078204-01 | BEV | 0 | 40S |  | BEV-0:40S | 0 IN - 40S - BEV
XG32-PR01-AP-078204-01 | BW | 0 | 40S |  | BW-0:40S | 0 IN - 40S - BW
XG32-PR01-AP-078204-01 | BEV | 0 | 40S |  | BEV-0:40S | 0 IN - 40S - BEV
XG32-PR01-AP-078204-01 | BEV | 0 | 40S |  | BEV-0:40S | 0 IN - 40S - BEV
XG32-PR01-AP-078204-01 | BW | 0 | 40S |  | BW-0:40S | 0 IN - 40S - BW
XG32-PR01-AP-078204-01 | BEV | 0 | 40S |  | BEV-0:40S | 0 IN - 40S - BEV
XG32-PR01-AP-078204-01 | BEV | 0 | 40S |  | BEV-0:40S | 0 IN - 40S - BEV
XG32-PR01-AP-078204-01 | NIP | A3 | 40S |  | FTG-A3:40S | 3/4" S-40S, PIPE NIPPLE SMLS BE/TE SS A312-TP304L L=100MM(4") ASME - S11UG/P82899
XG32-PR01-AP-078204-01 | CAP | A3 |  | 3000 | FTG-A3:3000 | 3/4", CAP CL3000 FNPT SS A182-F304L ASME - S11UG/N01363
XG32-PR01-AP-078204-01 | THRD | 0 | 40 | 3000 | THRD-0:40, THRD-0:3000 | 0 IN - 40 - 3000 - THRD
XG32-PR01-AP-078204-01 | FLG | A3 | 40S | 150 | FTG-A3:40S, FTG-A3:150 | 1-1/2" S-40S, WN FLANGE CL150 RF SS A182-F304L ASME - S11UG/F48308
XG32-PR01-AP-078204-01 | BU | 0 | 40S | 150 | BU-0:40S, BU-0:150 | 0 IN - 40S - 150 - BU - One Flange
XG32-PR01-AP-078204-01 | BW | 0 | 40S | 150 | BW-0:40S, BW-0:150 | 0 IN - 40S - 150 - BW
XG32-PR01-AP-078204-01 | BEV | 0 | 40S | 150 | BEV-0:40S, BEV-0:150 | 0 IN - 40S - 150 - BEV
XG32-PR01-AP-078204-01 | BEV | 0 | 40S | 150 | BEV-0:40S, BEV-0:150 | 0 IN - 40S - 150 - BEV
XG32-PR01-AP-078204-01 | FLGB | A3 |  | 150 | FTG-A3:150 | 1-1/2", BLIND FLANGE CL150 RF SS A182-F304L ASME - S11UG/F02233
XG32-PR01-AP-078204-01 | BU | 0 | 40 | 150 | BU-0:40, BU-0:150 | 0 IN - 40 - 150 - BU - One Flange
XG32-PR01-AP-078204-01 | FLG | A3 | 40S | 150 | FTG-A3:40S, FTG-A3:150 | 3/4" S-40S, WN FLANGE CL150 RF SS A182-F304L ASME - S11UG/F05043
XG32-PR01-AP-078204-01 | FLG | A3 | 40S | 150 | FTG-A3:40S, FTG-A3:150 | 3/4" S-40S, WN FLANGE CL150 RF SS A182-F304L ASME - S11UG/F05043
XG32-PR01-AP-078204-01 | BU | 0 | 40S | 150 | BU-0:40S, BU-0:150 | 0 IN - 40S - 150 - BU - One Flange
XG32-PR01-AP-078204-01 | BW | 0 | 40S | 150 | BW-0:40S, BW-0:150 | 0 IN - 40S - 150 - BW
XG32-PR01-AP-078204-01 | BEV | 0 | 40S | 150 | BEV-0:40S, BEV-0:150 | 0 IN - 40S - 150 - BEV
XG32-PR01-AP-078204-01 | BEV | 0 | 40S | 150 | BEV-0:40S, BEV-0:150 | 0 IN - 40S - 150 - BEV
XG32-PR01-AP-078204-01 | BU | 0 | 40S | 150 | BU-0:40S, BU-0:150 | 0 IN - 40S - 150 - BU - One Flange
XG32-PR01-AP-078204-01 | BW | 0 | 40S | 150 | BW-0:40S, BW-0:150 | 0 IN - 40S - 150 - BW
XG32-PR01-AP-078204-01 | BEV | 0 | 40S | 150 | BEV-0:40S, BEV-0:150 | 0 IN - 40S - 150 - BEV
XG32-PR01-AP-078204-01 | BEV | 0 | 40S | 150 | BEV-0:40S, BEV-0:150 | 0 IN - 40S - 150 - BEV
XG32-PR01-AP-078204-01 | GSKT | A3 | 0.125 | 150 | GSKT-A3:0.125, GSKT-A3:150 | 1-1/2", GASKET CL150 RF RING PTFE ASME 3.2MM(1/8") THCK(V# 7020 OR EQUAL) - S11UG/G766128
XG32-PR01-AP-078204-01 | GSKT | A3 | 0.125 | 150 | GSKT-A3:0.125, GSKT-A3:150 | 3/4", GASKET CL150 RF RING PTFE ASME 3.2MM(1/8") THCK(V# 7020 OR EQUAL) - S11UG/G766126
XG32-PR01-AP-078204-01 | GSKT | A3 | 0.125 | 150 | GSKT-A3:0.125, GSKT-A3:150 | 3/4", GASKET CL150 RF RING PTFE ASME 3.2MM(1/8") THCK(V# 7020 OR EQUAL) - S11UG/G766126
XG32-PR01-AP-078204-01 | BOLT | A3 |  |  | HARD-A3 | 3.1/4 IN LG,STUD BOLT UNC AS A193-B7/ A194-2H W/ 2 HVY HEX NUTS HOT-DIP GA ASME - S11UG/G13328
XG32-PR01-AP-078204-01 | BOLT | A3 |  |  | HARD-A3 | 3.1/4 IN LG,STUD BOLT UNC AS A193-B7/ A194-2H W/ 2 HVY HEX NUTS HOT-DIP GA ASME - S11UG/G13328
XG32-PR01-AP-078204-01 | BOLT | A3 |  |  | HARD-A3 | 3.1/4 IN LG,STUD BOLT UNC AS A193-B7/ A194-2H W/ 2 HVY HEX NUTS HOT-DIP GA ASME - S11UG/G13328
XG32-PR01-AP-078204-01 | BOLT | A3 |  |  | HARD-A3 | 3.1/4 IN LG,STUD BOLT UNC AS A193-B7/ A194-2H W/ 2 HVY HEX NUTS HOT-DIP GA ASME - S11UG/G13328
XG32-PR01-AP-078204-01 | BOLT | A3 |  |  | HARD-A3 | 2.3/4 IN LG,STUD BOLT UNC AS A193-B7/ A194-2H W/ 2 HVY HEX NUTS HOT-DIP GA ASME - S11UG/G13330
XG32-PR01-AP-078204-01 | BOLT | A3 |  |  | HARD-A3 | 2.3/4 IN LG,STUD BOLT UNC AS A193-B7/ A194-2H W/ 2 HVY HEX NUTS HOT-DIP GA ASME - S11UG/G13330
XG32-PR01-AP-078204-01 | BOLT | A3 |  |  | HARD-A3 | 2.3/4 IN LG,STUD BOLT UNC AS A193-B7/ A194-2H W/ 2 HVY HEX NUTS HOT-DIP GA ASME - S11UG/G13330
XG32-PR01-AP-078204-01 | BOLT | A3 |  |  | HARD-A3 | 2.3/4 IN LG,STUD BOLT UNC AS A193-B7/ A194-2H W/ 2 HVY HEX NUTS HOT-DIP GA ASME - S11UG/G13330
XG32-PR01-AP-078204-01 | BOLT | A3 |  |  | HARD-A3 | 2.3/4 IN LG,STUD BOLT UNC AS A193-B7/ A194-2H W/ 2 HVY HEX NUTS HOT-DIP GA ASME - S11UG/G13330
XG32-PR01-AP-078204-01 | BOLT | A3 |  |  | HARD-A3 | 2.3/4 IN LG,STUD BOLT UNC AS A193-B7/ A194-2H W/ 2 HVY HEX NUTS HOT-DIP GA ASME - S11UG/G13330
XG32-PR01-AP-078204-01 | BOLT | A3 |  |  | HARD-A3 | 2.3/4 IN LG,STUD BOLT UNC AS A193-B7/ A194-2H W/ 2 HVY HEX NUTS HOT-DIP GA ASME - S11UG/G13330
XG32-PR01-AP-078204-01 | BOLT | A3 |  |  | HARD-A3 | 2.3/4 IN LG,STUD BOLT UNC AS A193-B7/ A194-2H W/ 2 HVY HEX NUTS HOT-DIP GA ASME - S11UG/G13330
XG32-PR01-AP-078204-01 | VGT | A3 |  | 150 | VLV-A3:150 | 3/4", GATE VALVE CL150 RF SS A182-F304 BODY SS 304-TR STLD-S&D SLD-WG OS&Y BB ASME(VALVE CODE: VG172) - S11UG/V81144
XG32-PR01-AP-078204-01 | BU | 0 | 40 | 150 | BU-0:40, BU-0:150 | 0 IN - 40 - 150 - BU - One Flange
XG32-PR01-AP-078204-01 | BU | 0 | 40 | 150 | BU-0:40, BU-0:150 | 0 IN - 40 - 150 - BU - One Flange
XG32-PR01-AP-078204-01 | FS | A3 |  |  | SPT-A3 | PIPE SUPPORT - 152-11/2B-22
XG32-PR01-AP-078204-01 | SPT | 0 | 40 |  | SPT-0:40 | 0 IN - 40 - SPT
XG32-PR01-A1-078305-02 | PIPE | A3 | 40S |  | PIPE-A3:40S | 1-1/2" S-40S, PIPE SMLS BE SS A312-TP304L ASME - Fab Pipe Handling
XG32-PR01-A1-078305-02 | 90L | A3 | 40S |  | FTG-A3:40S | 1-1/2" S-40S, 90 ELBOW SMLS BW SS A403-WP304L ASME - S11UG/N04480
XG32-PR01-A1-078305-02 | 90L | A3 | 40S |  | FTG-A3:40S | 1-1/2" S-40S, 90 ELBOW SMLS BW SS A403-WP304L ASME - S11UG/N04480
XG32-PR01-A1-078305-02 | BW | 0 | 40S |  | BW-0:40S | 0 IN - 40S - BW
XG32-PR01-A1-078305-02 | BEV | 0 | 40S |  | BEV-0:40S | 0 IN - 40S - BEV
XG32-PR01-A1-078305-02 | BEV | 0 | 40S |  | BEV-0:40S | 0 IN - 40S - BEV
XG32-PR01-A1-078305-02 | BW | 0 | 40S |  | BW-0:40S | 0 IN - 40S - BW
XG32-PR01-A1-078305-02 | BEV | 0 | 40S |  | BEV-0:40S | 0 IN - 40S - BEV
XG32-PR01-A1-078305-02 | BEV | 0 | 40S |  | BEV-0:40S | 0 IN - 40S - BEV
XG32-PR01-A1-078305-02 | BW | 0 | 40S |  | BW-0:40S | 0 IN - 40S - BW
XG32-PR01-A1-078305-02 | BEV | 0 | 40S |  | BEV-0:40S | 0 IN - 40S - BEV
XG32-PR01-A1-078305-02 | BEV | 0 | 40S |  | BEV-0:40S | 0 IN - 40S - BEV
XG32-PR01-A1-078305-02 | BW | 0 | 40S |  | BW-0:40S | 0 IN - 40S - BW
XG32-PR01-A1-078305-02 | BEV | 0 | 40S |  | BEV-0:40S | 0 IN - 40S - BEV
XG32-PR01-A1-078305-02 | BEV | 0 | 40S |  | BEV-0:40S | 0 IN - 40S - BEV
XG32-PR01-A1-078305-02 | FS | A3 |  |  | SPT-A3 | PIPE SUPPORT - 152-11/2B
XG32-PR01-A1-078305-02 | FS | A3 |  |  | SPT-A3 | PIPE SUPPORT - 152-11/2B
XG32-PR01-A1-078305-02 | FS | A3 |  |  | SPT-A3 | PIPE SUPPORT - 152-11/2B
XG32-PR01-A1-078305-02 | FS | A3 |  |  | SPT-A3 | PIPE SUPPORT - 152-11/2B
XG32-PR01-A1-078305-02 | SPT | 0 | 40 |  | SPT-0:40 | 0 IN - 40 - SPT
XG32-PR01-A1-078305-02 | SPT | 0 | 40 |  | SPT-0:40 | 0 IN - 40 - SPT
XG32-PR01-A1-078305-02 | SPT | 0 | 40 |  | SPT-0:40 | 0 IN - 40 - SPT
XG32-PR01-A1-078305-02 | SPT | 0 | 40 |  | SPT-0:40 | 0 IN - 40 - SPT
XG32-PR01-AP-078204-01 | SPL | A3 | 40S |  | SPL-A3:40S | 3/4" S-40S, PIPE SMLS BE SS A312-TP304L ASME - Spool Handling

## No Conns
Drawing Number | Component | Size | Quantity | Thickness | Class Rating | Material | Connection Qty | Connection Type | Raw Description
XG32-PR01-AP-078204-01 | NIP | A3 | 1 | 40S |  |  | 2 | BW, THRD | 3/4" S-40S, PIPE NIPPLE SMLS BE/TE SS A312-TP304L L=100MM(4") ASME
XG32-PR01-AP-078204-01 | GSKT | A3 | 1 | 0.125 | 150 | PTFE | 0 |  | 1-1/2", GASKET CL150 RF RING PTFE ASME 3.2MM(1/8") THCK(V# 7020 OR EQUAL)
XG32-PR01-AP-078204-01 | GSKT | A3 | 2 | 0.125 | 150 | PTFE | 0 |  | 3/4", GASKET CL150 RF RING PTFE ASME 3.2MM(1/8") THCK(V# 7020 OR EQUAL)
XG32-PR01-AP-078204-01 | BOLT | A3 | 4 |  |  |  | 0 |  | 3.1/4 IN LG,STUD BOLT UNC AS A193-B7/ A194-2H W/ 2 HVY HEX NUTS HOT-DIP GA ASME
XG32-PR01-AP-078204-01 | BOLT | A3 | 8 |  |  |  | 0 |  | 2.3/4 IN LG,STUD BOLT UNC AS A193-B7/ A194-2H W/ 2 HVY HEX NUTS HOT-DIP GA ASME